## AUG 1
ENGINEER / OPERATOR ON DUTY
BDOM DAILY OPERATION REPORT | [12 empty] | 6am - 2pm | RANDY O. REGENCIA
WATER NETWORK | [12 empty] | 2pm - 10pm | ORLANDO L. OCAMPO
[13 empty] | 10pm - 6am | ALEXANDER CABREROS
LOCATION: |  | Villamor Pump Station and Reservoir | [7 empty] | 2014-02-16
DATE |  | UNIT |  |  |  | OPERATIONAL STATUS | Min | Target | Max |  |  |  | Suction Line (900mm) | Discharge Line (1600mm) |  |  |  |  | Reservoir MIN/MAX (m) |  | Operational Pumps | Green |  | Orange |  | RED |  | MIN SPEED (RPM) |  | MULTIPLIER | Totalizer KWHR | Max KwHr | Max KwHr/ML | VALVE SETTING |  |  |  |  | RESERVOIR REFILL |  |  | Res. Chl.
2014-08-01 |  | m of H2O |  |  |  |  | m of H2O | [5 empty] | MLD | MLD | m3 | m3 | MLD | ML | 1.3m - 10m |  | 3B+2S | 0 |  | >0 to <1185 |  | 1185 |  | 800 |  |  | 24196 |  |  | 0% - 100% | 0% - 100% | 0% - 100% | 0% - 100% | 0% - 100% | 0% - 100% | m3 | m3 | 0.3 - 1.5 |  | PLANT STATUS
Time |  | Suction |  | Discharge |  | Plant Status | Pressure Requirement |  |  | Change in Pressure Setting / Requirement | Instructed By: | i2o pressure | Suction Flow Rate | Discharge Flow Rate | Total Production | Hourly Production (1600mm) |  |  | Reservoir Level A | Reservoir Level B | No of units in operation | Motor Speed (RPM) | [7 empty] | Power Consumption Meralco rdg | Power Consumption ATS rdg (KWHr) | Hourly Energy Consumption (KWHr) | Hourly KWHr per Production KWHr/ML | MOV 1 SP1 | MOV 2 SP2 | MOV 3 BP1 | MOV 4 BP2 | MOV 5 BP3 | Reservoir Inlet XCVI | Totalizer Reading | Reservoir Hourly Refill XCV4 | Chlorine Residual | Hourly Remarks | Details | Code | SOUTH BOOSTER OPERATION OPERATORS
From | To | psi | (m) | psi | (m) |  | (m) | (m) | (m) | m of H2O |  | m of H2O |  |  | 1176142 |  |  |  | (m) | (m) |  | SP1 | SP2 | BP1 | BP2 | BP3 | BP4 | BP5 | BP6 |  | 29745770 |  |  | DVO | DVO | DVO | DVO | DVO | DVO | 6518002 |  | mg /l |  | Automatic - i2O | AI
48:00 | 1:00 | 17 | 11.9718 | 66 | 46.4789 | Automatic - Pressure Setting | 41.5493 | 42.9577 | 47.1831 | 14 | A.ONG | 11.4 | 114 | 93 | 1179844 | 3702 | 88.848 | 3.702 | 6.2 | 6.2 | 2B | 0 | 0 | 982 | 0 | 1110 | N/A | N/A | N/A | N/A | 29746398 | 628 | 169.638 | 0% | 0% | 100% | 0% | 100% | 35% | 6518848 | 846 |  | Additional 3psi to normal target discharge pressure as request OF Engr. Edmundo Llagas Jr (SPM) | Automatic - Pressure Setting | AP | REIVIN M. MALLARI
49:00 | 2:00 | 20 | 14.0845 | 66 | 46.4789 | Automatic - Pressure Setting | 41.5493 | 42.9577 | 47.1831 | 14 | A.ONG | 11.2 | 114 | 94 | 1183592 | 3748 | 89.952 | 3.748 | 7.2 | 7.2 | 2B | 0 | 0 | 936 | 0 | 1110 | N/A | N/A | N/A | N/A | 29747002 | 604 | 161.1526 | 0% | 0% | 100% | 0% | 100% | 35% | 6519815 | 967 | 1.03 | Additional 3psi to normal target discharge pressure as request OF Engr. Edmundo Llagas Jr (SPM) | Manual Operation | MO | ORLANDO L. OCAMPO
50:00 | 3:00 | 21 | 14.7887 | 66 | 46.4789 | Automatic - Pressure Setting | 41.5493 | 42.9577 | 47.1831 | 14 | A.ONG | 11.2 | 114 | 90 | 1187184 | 3592 | 86.208 | 3.592 | 8.3 | 8.3 | 2B | 0 | 0 | 905 | 0 | 1110 | N/A | N/A | N/A | N/A | 29747582 | 580 | 161.4699 | 0% | 0% | 100% | 0% | 100% | 35% | 6520859 | 1044 |  | Additional 3psi to normal target discharge pressure as request OF Engr. Edmundo Llagas Jr (SPM) | Scheduled Shutdown | SS | DENNIS L. GUANZON
51:00 | 4:00 | 24 | 16.9014 | 66 | 46.4789 | Automatic - Pressure Setting | 41.5493 | 42.9577 | 47.1831 | 14 | A.ONG | 12.8 | 114 | 91 | 1190927 | 3743 | 89.832 | 3.743 | 9.1 | 9.1 | 2B | 0 | 0 | 887 | 0 | 1110 | N/A | N/A | N/A | N/A | 29748144 | 562 | 150.1469 | 0% | 0% | 100% | 0% | 100% | 35% | 6521842 | 983 |  | Additional 3psi to normal target discharge pressure as request OF Engr. Edmundo Llagas Jr (SPM) | Start Up Error | SU | ALEXANDER CABREROS
52:00 | 5:00 | 27 | 19.0141 | 66 | 46.4789 | Automatic - Pressure Setting | 41.5493 | 42.9577 | 47.1831 | 18 | A.ONG | 13.1 | 105 | 107 | 1194751 | 3824 | 91.776 | 3.824 | 9.5 | 9.5 | 2B | 0 | 0 | 980 | 0 | 1010 | N/A | N/A | N/A | N/A | 29748678 | 534 | 139.6444 | 0% | 0% | 100% | 0% | 100% | 35% | 6522087 | 245 |  | Additional 3psi to normal target discharge pressure as request OF Engr. Edmundo Llagas Jr (SPM) | Shutdown Error | SE | O. OCAMPO / A. CABREROS
53:00 | 6:00 | 15 | 10.5634 | 68 | 47.8873 | Automatic - Pressure Setting | 46.4789 | 47.8873 | 49.3073 | 19 | A ONG | 13.1 | 123 | 127 | 1199530 | 4779 | 114.696 | 4.779 | 9.5 | 9.5 | 2B | 0 | 0 | 1150 | 0 | 1170 | N/A | N/A | N/A | N/A | 29749410 | 732 | 153.1701 | 0% | 0% | 100% | 0% | 100% | 0% | 6522087 | 0 | 0.98 | Normal operation schedule | Error - General | E | RANDY O. REGENCIA
54:00 | 7:00 | 12 | 8.4507 | 83 | 58.4507 | Automatic - Pressure Setting | 57.0423 | 58.4507 | 59.8707 | 19 | A ONG | 16.7 | 142 | 147 | 1205490 | 5960 | 143.04 | 5.96 | 9.2 | 9.2 | 3B+1S | 0 | 991 | 1196 | 1185 | 1199 | N/A | N/A | N/A | N/A | 29750726 | 1316 | 220.8054 | 0% | 100% | 100% | 100% | 100% | 0% | 6522087 | 0 |  | Normal operation schedule | Power Interruption | PI
55:00 | 8:00 | 11 | 7.7465 | 83 | 58.4507 | Automatic - Pressure Setting | 57.0423 | 58.4507 | 59.8707 | 19 | A ONG | 17.3 | 139 | 145 | 1211570 | 6080 | 145.92 | 6.08 | 8.9 | 8.9 | 3B+1S | 0 | 1025 | 1196 | 1185 | 1199 | N/A | N/A | N/A | N/A | 29752070 | 1349 | 221.875 | 0% | 100% | 100% | 100% | 100% | 0% | 6522087 | 0 |  | Normal operation schedule | Water Interruption | WI
56:00 | 9:00 | 11 | 7.7465 | 83 | 58.4507 | Automatic - Pressure Setting | 57.0423 | 58.4507 | 59.8707 | 19 | A ONG | 18.4 | 138 | 146 | 1217817 | 6247 | 149.928 | 6.247 | 8.4 | 8.4 | 3B+1S | 0 | 1040 | 1196 | 1185 | 1199 | N/A | N/A | N/A | N/A | 29753454 | 1384 | 221.5463 | 0% | 100% | 100% | 100% | 100% | 0% | 6522087 | 0 |  | Normal operation schedule | Equipment Maintenance | EM
57:00 | 10:00 | 11 | 7.7465 | 83 | 58.4507 | Automatic - Pressure Setting | 57.0423 | 58.4507 | 59.8707 | 19 | A ONG | 17.7 | 137 | 145 | 1223907 | 6090 | 146.16 | 6.09 | 7.9 | 7.9 | 3B+1S | 0 | 1027 | 1196 | 1185 | 1199 | N/A | N/A | N/A | N/A | 29754814 | 1360 | 223.3169 | 0% | 100% | 100% | 100% | 100% | 0% | 6522087 | 0 | 0.91 | Normal operation schedule
58:00 | 11:00 | 12 | 8.4507 | 83 | 58.4507 | Automatic - Pressure Setting | 57.0423 | 58.4507 | 59.8707 | 19 | A ONG | 17.7 | 140 | 158 | 1230165 | 6258 | 150.192 | 6.258 | 7.5 | 7.5 | 3B+1S | 0 | 1020 | 1196 | 1185 | 1199 | N/A | N/A | N/A | N/A | 29756198 | 1384 | 221.1569 | 0% | 100% | 100% | 100% | 100% | 0% | 6522087 | 0 |  | Normal operation schedule
59:00 | 12:00 | 14 | 9.8592 | 83 | 58.4507 | Automatic - Pressure Setting | 57.0423 | 58.4507 | 59.8707 | 19 | A ONG | 17.3 | 140 | 140 | 1236035 | 5870 | 140.88 | 5.87 | 7.3 | 7.3 | 3B+1S | 0 | 995 | 1196 | 1185 | 1199 | N/A | N/A | N/A | N/A | 29757504 | 1306 | 222.4872 | 0% | 100% | 100% | 100% | 100% | 0% | 6522087 | 0 |  | Normal operation schedule | UNITS
60:00 | 13:00 | 13 | 9.1549 | 81 | 57.0423 | Automatic - Pressure Setting | 55.6338 | 57.0423 | 61.2676 | 19 | A ONG | 17.5 | 130 | 134 | 1241618 | 5583 | 133.992 | 5.583 | 7.1 | 7.1 | 3B+1S | 0 | 1016 | 1144 | 1185 | 1148 | N/A | N/A | N/A | N/A | 29758726 | 1222 | 218.8787 | 0% | 100% | 100% | 100% | 100% | 0% | 6522087 | 0 |  | Additional 3psi to normal target discharge pressure as request OF Engr. Edmundo Llagas Jr (SPM) | PRESSURE | Atmospheric Pressure
61:00 | 14:00 | 13 | 9.1549 | 81 | 57.0423 | Automatic - Pressure Setting | 55.6338 | 57.0423 | 61.2676 | 18 | A ONG | 17.3 | 129 | 134 | 1247188 | 5570 | 133.68 | 5.57 | 6.6 | 6.6 | 3B+1S | 0 | 1024 | 1145 | 1185 | 1148 | N/A | N/A | N/A | N/A | 29759957 | 1231 | 221.0054 | 0% | 100% | 100% | 100% | 100% | 0% | 6522087 | 0 | 0.94 | Additional 3psi to normal target discharge pressure as request OF Engr. Edmundo Llagas Jr (SPM) | m of H2O | 14.7
62:00 | 15:00 | 12 | 8.4507 | 81 | 57.0423 | Automatic - Pressure Setting | 55.6338 | 57.0423 | 61.2676 | 18 | A ONG | 16.9 | 128 | 133 | 1252909 | 5721 | 137.304 | 5.721 | 6.2 | 6.2 | 3B+1S | 0 | 1056 | 1145 | 1185 | 1148 | N/A | N/A | N/A | N/A | 29761218 | 1261 | 220.416 | 0% | 100% | 100% | 100% | 100% | 0% | 6522087 | 0 |  | Additional 3psi to normal target discharge pressure as request OF Engr. Edmundo Llagas Jr (SPM) | psi | 10.36
63:00 | 16:00 | 9 | 6.338 | 81 | 57.0423 | Automatic - Pressure Setting | 53.5211 | 54.9296 | 59.1549 | 18 | A ONG | 16.7 | 132 | 132 | 1258299 | 5390 | 129.36 | 5.39 | 5.9 | 5.9 | 3B+1S | 0 | 999 | 1176 | 1185 | 1198 | N/A | N/A | N/A | N/A | 29762438 | 1220 | 226.3451 | 0% | 100% | 100% | 100% | 100% | 0% | 6522087 | 0 |  | Additional 3psi to normal target discharge pressure as request OF Engr. Edmundo Llagas Jr (SPM) | bar | 1.0132
64:00 | 17:00 | 13 | 9.1549 | 81 | 57.0423 | Automatic - Pressure Setting | 53.5211 | 54.9296 | 59.1549 | 18 | A ONG | 16.7 | 130 | 132 | 1263786 | 5487 | 131.688 | 5.487 | 5.7 | 5.7 | 3B+1S | 0 | 996 | 1145 | 1185 | 1148 | N/A | N/A | N/A | N/A | 29763684 | 1246 | 227.0822 | 0% | 100% | 100% | 100% | 100% | 0% | 6522087 | 0 |  | Additional 3psi to normal target discharge pressure as request OF Engr. Edmundo Llagas Jr (SPM) | atm | 1
65:00 | 18:00 | 17 | 11.9718 | 78 | 54.9296 | Automatic - Pressure Setting | 51.4085 | 52.8169 | 57.0423 | 18 | A ONG | 16.7 | 124 | 128 | 1269012 | 5226 | 125.424 | 5.226 | 5.5 | 5.5 | 2B+1S | 0 | 1003 | 1195 | 0 | 1199 | N/A | N/A | N/A | N/A | 29764786 | 1102 | 210.8687 | 0% | 100% | 100% | 0% | 100% | 0% | 6522087 | 0 | 1.04 | Additional 3psi to normal target discharge pressure as request OF Engr. Edmundo Llagas Jr (SPM) | kPA | 101.325
66:00 | 19:00 | 15 | 10.5634 | 78 | 54.9296 | Automatic - Pressure Setting | 51.4085 | 52.8169 | 57.0423 | 18 | A ONG | 16.6 | 119 | 126 | 1274150 | 5138 | 123.312 | 5.138 | 5.1 | 5.1 | 2B+1S | 0 | 1086 | 1195 | 0 | 1199 | N/A | N/A | N/A | N/A | 29765736 | 950 | 184.8968 | 0% | 100% | 100% | 0% | 100% | 0% | 6522087 | 0 |  | Additional 3psi to normal target discharge pressure as request OF Engr. Edmundo Llagas Jr (SPM)
67:00 | 20:00 | 15 | 10.5634 | 76 | 53.5211 | Automatic - Pressure Setting | 50 | 51.4085 | 55.6338 | 18 | A ONG | 16.6 | 118 | 125 | 1279461 | 5311 | 127.464 | 5.311 | 4.5 | 4.5 | 2B+1S | 0 | 1030 | 1195 | 0 | 1199 | N/A | N/A | N/A | N/A | 29766785 | 1049 | 197.5146 | 0% | 100% | 100% | 0% | 100% | 0% | 6522087 | 0 |  | Additional 3psi to normal target discharge pressure as request OF Engr. Edmundo Llagas Jr (SPM) | Convert Pressure (Enter Unit and Value)
68:00 | 21:00 | 15 | 10.5634 | 76 | 53.5211 | Automatic - Pressure Setting | 50 | 51.4085 | 55.6338 | 18 | A ONG | 16.1 | 114 | 121 | 1284719 | 5258 | 126.192 | 5.258 | 4.2 | 4.2 | 2B+1S | 0 | 988 | 1195 | 0 | 1199 | N/A | N/A | N/A | N/A | 29767800 | 1015 | 193.0392 | 0% | 100% | 100% | 0% | 100% | 0% | 6522087 | 0 |  | Additional 3psi to normal target discharge pressure as request OF Engr. Edmundo Llagas Jr (SPM) | m of H2O | psi
69:00 | 22:00 | 20 | 14.0845 | 76 | 53.5211 | Automatic - Pressure Setting | 50 | 51.4085 | 55.6338 | 14 | A ONG | 12.6 | 117 | 119 | 1289744 | 5025 | 120.6 | 5.025 | 3.8 | 3.8 | 2B+1S | 0 | 986 | 1156 | 0 | 1161 | N/A | N/A | N/A | N/A | 29768738 | 938 | 186.6667 | 0% | 100% | 100% | 0% | 100% | 0% | 6522087 | 0 | 0.87 | Additional 3psi to normal target discharge pressure as request OF Engr. Edmundo Llagas Jr (SPM) | 1 | 1.4189
70:00 | 23:00 | 19 | 13.3803 | 66 | 46.4789 | Automatic - Pressure Setting | 41.5493 | 42.9577 | 47.1831 | 14 | A ONG | 11.9 | 113 | 103 | 1293905 | 4161 | 99.864 | 4.161 | 4.5 | 4.5 | 2B | 0 | 0 | 996 | 0 | 1099 | N/A | N/A | N/A | N/A | 29769390 | 652 | 156.6931 | 0% | 0% | 100% | 0% | 100% | 25% | 6522699 | 612 |  | Additional 3psi to normal target discharge pressure as request OF Engr. Edmundo Llagas Jr (SPM)
71:00 | 24:00 | 24 | 16.9014 | 66 | 46.4789 | Automatic - Pressure Setting | 41.5493 | 42.9577 | 47.1831 | 14 | A ONG | 11.5 | 114 | 94 | 1297745 | 3840 | 92.16 | 3.84 | 5.3 | 5.3 | 2B | 0 | 0 | 895 | 0 | 1100 | N/A | N/A | N/A | N/A | 29769966 | 576 | 150 | 0% | 0% | 100% | 0% | 100% | 25% | 6523519 | 820 |  | Additional 3psi to normal target discharge pressure as request OF Engr. Edmundo Llagas Jr (SPM) | FLOW | MLD
[10 empty] | TOTAL |  |  |  | 123.5 | 121603 | 121603 | 121.603 | 121.603 | [12 empty] | 24196 | 24201 | 199.0165 | [6 empty] | 5517 | 5517 | 0.96167 |  | MLD | 1
[44 empty] | m3/hr | 41.67
NOTABLE REMARKS FOR THE DAY : | [43 empty] | Liter/sec | 11.575
Additional 3 psi to target discharge pressure from 12:01 am to 5am as per request of Engr.Edmundo Llagas Jr (SPM-South), due to shifting of WSR and Posadas Influence area.
Target Discharge Pressure set to 66 psi @ 12:01 am as per request of Engr.Edmundo Llagas Jr (SPM-South)
| XCV1 OPENING INCREASED TO 35 % VALVE OPENING @ 12:01 AM FOR REFILLING | [42 empty] | Convert Flowrate (Enter Unit and Value)
XCV1 CLOSED @ 4:15 AM,WATER ELEVATION 9.5M
TARGET DISCHARGE PRESSURE SET TO 68 PSI @ 5:01 AM AS PER SCHEDULE
TARGET DISCHARGE PRESSURE SET TO 83 PSI @ 6:01 AM AS PER SCHEDULE
BP2 - STARTED @ 6:01 AM TO MEET 83 PSI TARGET PRESSURE
SP2 - STARTED @ 6:01 AM TO MEET 83 PSI TARGET PRESSURE
CONDUCTED MONITORING @ MAGALLANES- ONLINE BOOSTER @ 6:30 AM, NORMAL OPERATION
Additional 3 psi to target discharge pressure from 12:01 pm to 5pm (Aug 1) as per request of Engr.Edmundo Llagas Jr (SPM-South), due to shifting of WSR and Posadas Influence area.
Target Discharge Pressure set to 81 psi @ 12:01 pm as per request of Engr.Edmundo Llagas Jr (SPM-South)
CONDUCTED MONITORING @ MAGALLANES- ONLINE BOOSTER @ 3:25 PM, NORMAL OPERATION
Target Discharge Pressure set to 78 psi @ 5:01 pm as per request of Engr.Edmundo Llagas Jr (SPM-South)
BP2 - STOPPED @ 5:01 PM DUE TO EXCESS CAPACITY
Target Discharge Pressure set to 76 psi @ 7:01 pm as per request of Engr.Edmundo Llagas Jr (SPM-South)
CONDUCTED MONITORING @ MAGALLANES- ONLINE BOOSTER @ 9:40 PM, NORMAL OPERATION
Additional 3 psi to target discharge pressure @ 10:01 pm to 5am (AUGUST 2) as per request of Engr. Edmundo Llagas Jr (SPM-South), due to shifting of WSR and Posadas Influence area.
Target Discharge Pressure set to 66 psi @ 10:01 pm as per request of Engr Edmundo Llagas Jr (SPM-South)
SP2 - STOPPED @ 10:01 PM DUE TO EXCESS CAPACITY
XCV1 - OPENED (25%) @ 10:01 PM FOR REFILLING
NORMAL OPERATION

## AUG 2
ENGINEER / OPERATOR ON DUTY
BDOM DAILY OPERATION REPORT | [12 empty] | 6am - 2pm | RANDY O. REGENCIA
WATER NETWORK | [12 empty] | 2pm - 10pm | DENNIS L. GUANZON
[13 empty] | 10pm - 6am | ALEXANDER CABREROS
LOCATION: |  | Villamor Pump Station and Reservoir | [7 empty] | 2014-02-16
DATE |  | UNIT |  |  |  | OPERATIONAL STATUS | Min | Target | Max |  |  |  | Suction Line (900mm) | Discharge Line (1600mm) |  |  |  |  | Reservoir MIN/MAX (m) |  | Operational Pumps | Green |  | Orange |  | RED |  | MIN SPEED (RPM) |  | MULTIPLIER | Totalizer KWHR | Max KwHr | Max KwHr/ML | VALVE SETTING |  |  |  |  | RESERVOIR REFILL |  |  | Res. Chl.
2014-08-02 |  | m of H2O |  |  |  |  | m of H2O | [5 empty] | MLD | MLD | m3 | m3 | MLD | ML | 1.3m - 10m |  | 3B+2S | 0 |  | >0 to <1185 |  | 1185 |  | 800 |  |  | 26188 |  |  | 0% - 100% | 0% - 100% | 0% - 100% | 0% - 100% | 0% - 100% | 0% - 100% | m3 | m3 | 0.3 - 1.5 |  | PLANT STATUS
Time |  | Suction |  | Discharge |  | Plant Status | Pressure Requirement |  |  | Change in Pressure Setting / Requirement | Instructed By: | i2o pressure | Suction Flow Rate | Discharge Flow Rate | Total Production | Hourly Production (1600mm) |  |  | Reservoir Level A | Reservoir Level B | No of units in operation | Motor Speed (RPM) | [7 empty] | Power Consumption Meralco rdg | Power Consumption ATS rdg (KWHr) | Hourly Energy Consumption (KWHr) | Hourly KWHr per Production KWHr/ML | MOV 1 SP1 | MOV 2 SP2 | MOV 3 BP1 | MOV 4 BP2 | MOV 5 BP3 | Reservoir Inlet XCVI | Totalizer Reading | Reservoir Hourly Refill XCV4 | Chlorine Residual | Hourly Remarks | Details | Code | SOUTH BOOSTER OPERATION OPERATORS
From | To | psi | (m) | psi | (m) |  | (m) | (m) | (m) | m of H2O |  | m of H2O |  |  | 1297745 |  |  |  | (m) | (m) |  | SP1 | SP2 | BP1 | BP2 | BP3 | BP4 | BP5 | BP6 |  | 29769966 |  |  | DVO | DVO | DVO | DVO | DVO | DVO | 6523519 |  | mg /l |  | Automatic - i2O | AI
48:00 | 1:00 | 15 | 10.5634 | 66 | 46.4789 | Automatic - Pressure Setting | 41.5493 | 42.9577 | 47.1831 | 14 | A.ONG | 11.4 | 116 | 90 | 1301479 | 3734 | 89.616 | 3.734 | 5.9 | 5.9 | 2B | 0 | 0 | 988 | 0 | 1100 | N/A | N/A | N/A | N/A | 29770602 | 636 | 170.3267 | 0% | 0% | 100% | 0% | 100% | 35% | 6524011 | 492 |  | Additional 3psi to normal target discharge pressure as request OF Engr. Edmundo Llagas Jr (SPM) | Automatic - Pressure Setting | AP | REIVIN M. MALLARI
49:00 | 2:00 | 15 | 10.5634 | 66 | 46.4789 | Automatic - Pressure Setting | 41.5493 | 42.9577 | 47.1831 | 14 | A.ONG | 11.2 | 117 | 87 | 1305341 | 3862 | 92.688 | 3.862 | 7 | 7 | 2B | 0 | 0 | 970 | 0 | 1100 | N/A | N/A | N/A | N/A | 29771222 | 620 | 160.5386 | 0% | 0% | 100% | 0% | 100% | 35% | 6525100 | 1089 | 0.96 | Additional 3psi to normal target discharge pressure as request OF Engr. Edmundo Llagas Jr (SPM) | Manual Operation | MO | ORLANDO L. OCAMPO
50:00 | 3:00 | 19 | 13.3803 | 66 | 46.4789 | Automatic - Pressure Setting | 41.5493 | 42.9577 | 47.1831 | 14 | A.ONG | 11.2 | 119 | 89 | 1308912 | 3571 | 85.704 | 3.571 | 8.2 | 8.2 | 2B | 0 | 0 | 928 | 0 | 1100 | N/A | N/A | N/A | N/A | 29771802 | 580 | 162.4195 | 0% | 0% | 100% | 0% | 100% | 35% | 6526221 | 1121 |  | Additional 3psi to normal target discharge pressure as request OF Engr. Edmundo Llagas Jr (SPM) | Scheduled Shutdown | SS | DENNIS L. GUANZON
51:00 | 4:00 | 18 | 12.6761 | 66 | 46.4789 | Automatic - Pressure Setting | 41.5493 | 42.9577 | 47.1831 | 14 | A.ONG | 12.8 | 94 | 86 | 1312524 | 3612 | 86.688 | 3.612 | 9.5 | 9.5 | 2B | 0 | 0 | 924 | 0 | 1100 | N/A | N/A | N/A | N/A | 29772368 | 566 | 156.6999 | 0% | 0% | 100% | 0% | 100% | 35% | 6527494 | 1273 |  | Additional 3psi to normal target discharge pressure as request OF Engr. Edmundo Llagas Jr (SPM) | Start Up Error | SU | ALEXANDER CABREROS
52:00 | 5:00 | 28 | 19.7183 | 66 | 46.4789 | Automatic - Pressure Setting | 41.5493 | 42.9577 | 47.1831 | 18 | A.ONG | 13.1 | 100 | 100 | 1316438 | 3914 | 93.936 | 3.914 | 9.5 | 9.5 | 2B | 0 | 0 | 822 | 0 | 1101 | N/A | N/A | N/A | N/A | 29772902 | 534 | 136.4333 | 0% | 0% | 100% | 0% | 100% | 35% | 6527494 | 0 |  | Additional 3psi to normal target discharge pressure as request OF Engr. Edmundo Llagas Jr (SPM) | Shutdown Error | SE | O. OCAMPO / A. CABREROS
53:00 | 6:00 | 25 | 17.6056 | 68 | 47.8873 | Automatic - Pressure Setting | 46.4789 | 47.8873 | 49.3073 | 19 | A ONG | 13.1 | 110 | 113 | 1320442 | 4004 | 96.096 | 4.004 | 9.5 | 9.5 | 2B | 0 | 0 | 1020 | 0 | 1100 | N/A | N/A | N/A | N/A | 29773452 | 550 | 137.3626 | 0% | 0% | 100% | 0% | 100% | 0% | 6527494 | 0 | 0.88 | Normal operation schedule | Error - General | E | RANDY O. REGENCIA
54:00 | 7:00 | 18 | 12.6761 | 83 | 58.4507 | Automatic - Pressure Setting | 57.0423 | 58.4507 | 59.8707 | 19 | A ONG | 16.7 | 117 | 137 | 1326218 | 5776 | 138.624 | 5.776 | 9.5 | 9.5 | 2B | 0 | 0 | 1196 | 0 | 1199 | N/A | N/A | N/A | N/A | 29774616 | 1164 | 201.5235 | 0% | 0% | 100% | 0% | 100% | 0% | 6527494 | 0 |  | Normal operation schedule | Power Interruption | PI
55:00 | 8:00 | 15 | 10.5634 | 83 | 58.4507 | Automatic - Pressure Setting | 57.0423 | 58.4507 | 59.8707 | 19 | A ONG | 17.3 | 140 | 147 | 1332263 | 6045 | 145.08 | 6.045 | 8.8 | 8.8 | 3B+1S | 0 | 1041 | 1196 | 1185 | 1199 | N/A | N/A | N/A | N/A | 29775906 | 1290 | 213.3995 | 0% | 100% | 100% | 100% | 100% | 0% | 6527494 | 0 |  | Normal operation schedule | Water Interruption | WI
56:00 | 9:00 | 14 | 9.8592 | 83 | 58.4507 | Automatic - Pressure Setting | 57.0423 | 58.4507 | 59.8707 | 19 | A ONG | 18.4 | 136 | 143 | 1338458 | 6195 | 148.68 | 6.195 | 8.3 | 8.3 | 3B+1S | 0 | 1065 | 1196 | 1185 | 1199 | N/A | N/A | N/A | N/A | 29777280 | 1374 | 221.7918 | 0% | 100% | 100% | 100% | 100% | 0% | 6527494 | 0 |  | Normal operation schedule | Equipment Maintenance | EM
57:00 | 10:00 | 9 | 6.338 | 83 | 58.4507 | Automatic - Pressure Setting | 57.0423 | 58.4507 | 59.8707 | 19 | A ONG | 17.7 | 133 | 148 | 1344654 | 6196 | 148.704 | 6.196 | 7.5 | 7.5 | 3B+1S | 0 | 1081 | 1196 | 1185 | 1199 | N/A | N/A | N/A | N/A | 29778686 | 1406 | 226.9206 | 0% | 100% | 100% | 100% | 100% | 0% | 6527494 | 0 | 0.93 | Normal operation schedule
58:00 | 11:00 | 8 | 5.6338 | 83 | 58.4507 | Automatic - Pressure Setting | 57.0423 | 58.4507 | 59.8707 | 19 | A ONG | 17.7 | 128 | 150 | 1350996 | 6342 | 152.208 | 6.342 | 6.7 | 6.7 | 3B+1S | 0 | 1188 | 1196 | 1185 | 1199 | N/A | N/A | N/A | N/A | 29780108 | 1422 | 224.2195 | 0% | 100% | 100% | 100% | 100% | 0% | 6527494 | 0 |  | Normal operation schedule
59:00 | 12:00 | 7 | 4.9296 | 83 | 58.4507 | Automatic - Pressure Setting | 57.0423 | 58.4507 | 59.8707 | 19 | A ONG | 17.3 | 127 | 142 | 1357126 | 6130 | 147.12 | 6.13 | 5.8 | 5.8 | 3B+1S | 0 | 1135 | 1196 | 1185 | 1199 | N/A | N/A | N/A | N/A | 29781526 | 1418 | 231.3214 | 0% | 100% | 100% | 100% | 100% | 0% | 6527494 | 0 |  | Normal operation schedule | UNITS
60:00 | 13:00 | 5 | 3.5211 | 81 | 57.0423 | Automatic - Pressure Setting | 55.6338 | 57.0423 | 61.2676 | 19 | A ONG | 17.5 | 132 | 138 | 1362942 | 5816 | 139.584 | 5.816 | 5.3 | 5.3 | 3B+1S | 0 | 1060 | 1196 | 1185 | 1199 | N/A | N/A | N/A | N/A | 29782890 | 1364 | 234.5254 | 0% | 100% | 100% | 100% | 100% | 0% | 6527494 | 0 |  | Normal operation schedule | PRESSURE | Atmospheric Pressure
61:00 | 14:00 | 4 | 2.8169 | 81 | 57.0423 | Automatic - Pressure Setting | 55.6338 | 57.0423 | 61.2676 | 18 | A ONG | 17.3 | 132 | 143 | 1368690 | 5748 | 137.952 | 5.748 | 4.6 | 4.6 | 3B+1S | 0 | 1189 | 1196 | 1185 | 1199 | N/A | N/A | N/A | N/A | 29784250 | 1360 | 236.604 | 0% | 100% | 100% | 100% | 100% | 0% | 6527494 | 0 | 0.9 | Normal operation schedule | m of H2O | 14.7
62:00 | 15:00 | 3 | 2.1127 | 81 | 57.0423 | Automatic - Pressure Setting | 55.6338 | 57.0423 | 61.2676 | 18 | A ONG | 16.9 | 126 | 137 | 1374544 | 5854 | 140.496 | 5.854 | 3.9 | 3.9 | 3B+1S | 0 | 1189 | 1196 | 1185 | 1199 | N/A | N/A | N/A | N/A | 29785690 | 1440 | 245.9857 | 0% | 100% | 100% | 100% | 100% | 0% | 6527494 | 0 |  | Normal operation schedule | psi | 10.36
63:00 | 16:00 | 7 | 4.9296 | 81 | 57.0423 | Automatic - Pressure Setting | 53.5211 | 54.9296 | 59.1549 | 18 | A ONG | 16.7 | 133 | 129 | 1380304 | 5760 | 138.24 | 5.76 | 3.2 | 3.2 | 3B+1S | 0 | 1189 | 1196 | 1185 | 1199 | N/A | N/A | N/A | N/A | 29787134 | 1444 | 250.6944 | 0% | 100% | 100% | 100% | 100% | 0% | 6527494 | 0 |  | Additional 3psi to normal target discharge pressure as request OF Engr. Edmundo Llagas Jr (SPM) | bar | 1.0132
64:00 | 17:00 | 8 | 5.6338 | 81 | 57.0423 | Automatic - Pressure Setting | 53.5211 | 54.9296 | 59.1549 | 18 | A ONG | 16.7 | 137 | 138 | 1386104 | 5800 | 139.2 | 5.8 | 2.9 | 2.9 | 3B+1S | 0 | 1189 | 1196 | 1185 | 1199 | N/A | N/A | N/A | N/A | 29788590 | 1456 | 251.0345 | 0% | 100% | 100% | 100% | 100% | 0% | 6527494 | 0 |  | Additional 3psi to normal target discharge pressure as request OF Engr. Edmundo Llagas Jr (SPM) | atm | 1
65:00 | 18:00 | 7 | 4.9296 | 78 | 54.9296 | Automatic - Pressure Setting | 51.4085 | 52.8169 | 57.0423 | 18 | A ONG | 16.7 | 146 | 135 | 1391840 | 5736 | 137.664 | 5.736 | 2.8 | 2.8 | 3B+1S | 0 | 1000 | 1196 | 1185 | 1199 | N/A | N/A | N/A | N/A | 29789906 | 1316 | 229.4282 | 0% | 100% | 100% | 100% | 100% | 0% | 6527494 | 0 | 0.88 | Additional 3psi to normal target discharge pressure as request OF Engr. Edmundo Llagas Jr (SPM) | kPA | 101.325
66:00 | 19:00 | 7 | 4.9296 | 78 | 54.9296 | Automatic - Pressure Setting | 51.4085 | 52.8169 | 57.0423 | 18 | A ONG | 16.6 | 132 | 132 | 1397469 | 5629 | 135.096 | 5.629 | 3.1 | 3.1 | 3B+1S | 0 | 1028 | 1196 | 1185 | 1199 | N/A | N/A | N/A | N/A | 29791323 | 1417 | 251.7321 | 0% | 100% | 100% | 100% | 100% | 0% | 6527494 | 0 |  | Additional 3psi to normal target discharge pressure as request OF Engr. Edmundo Llagas Jr (SPM)
67:00 | 20:00 | 6 | 4.2254 | 76 | 53.5211 | Automatic - Pressure Setting | 50 | 51.4085 | 55.6338 | 18 | A ONG | 16.6 | 149 | 130 | 1402933 | 5464 | 131.136 | 5.464 | 3.7 | 3.7 | 3B+1S | 0 | 986 | 1196 | 1185 | 1199 | N/A | N/A | N/A | N/A | 29792592 | 1269 | 232.2474 | 0% | 100% | 100% | 100% | 100% | 0% | 6527494 | 0 |  | Additional 3psi to normal target discharge pressure as request OF Engr. Edmundo Llagas Jr (SPM) | Convert Pressure (Enter Unit and Value)
68:00 | 21:00 | 12 | 8.4507 | 76 | 53.5211 | Automatic - Pressure Setting | 50 | 51.4085 | 55.6338 | 18 | A ONG | 16.1 | 119 | 125 | 1408376 | 5443 | 130.632 | 5.443 | 3.3 | 3.3 | 2B+1S | 0 | 1145 | 1196 | 0 | 1199 | N/A | N/A | N/A | N/A | 29793750 | 1158 | 212.7503 | 0% | 100% | 100% | 100% | 100% | 0% | 6527494 | 0 |  | Additional 3psi to normal target discharge pressure as request OF Engr. Edmundo Llagas Jr (SPM) | m of H2O | psi
69:00 | 22:00 | 20 | 14.0845 | 76 | 53.5211 | Automatic - Pressure Setting | 50 | 51.4085 | 55.6338 | 14 | A ONG | 12.6 | 113 | 121 | 1413462 | 5086 | 122.064 | 5.086 | 2.8 | 2.8 | 2B+1S | 0 | 1046 | 1155 | 0 | 1160 | N/A | N/A | N/A | N/A | 29794746 | 996 | 195.8317 | 0% | 100% | 100% | 0% | 100% | 0% | 6527494 | 0 | 0.99 | Additional 3psi to normal target discharge pressure as request OF Engr. Edmundo Llagas Jr (SPM) | 1 | 1.4189
70:00 | 23:00 | 20 | 14.0845 | 66 | 46.4789 | Automatic - Pressure Setting | 41.5493 | 42.9577 | 47.1831 | 14 | A ONG | 11.9 | 132 | 105 | 1418021 | 4559 | 109.416 | 4.559 | 3.5 | 3.5 | 2B | 0 | 0 | 1057 | 0 | 1110 | N/A | N/A | N/A | N/A | 29795490 | 744 | 163.1937 | 0% | 0% | 100% | 0% | 100% | 25% | 6528319 | 825 |  | Additional 3psi to normal target discharge pressure as request OF Engr. Edmundo Llagas Jr (SPM)
71:00 | 24:00 | 23 | 16.1972 | 66 | 46.4789 | Automatic - Pressure Setting | 41.5493 | 42.9577 | 47.1831 | 14 | A ONG | 11.5 | 121 | 100 | 1422325 | 4304 | 103.296 | 4.304 | 4.7 | 4.7 | 2B | 0 | 0 | 989 | 0 | 1109 | N/A | N/A | N/A | N/A | 29796154 | 664 | 154.2751 | 0% | 0% | 100% | 0% | 100% | 25% | 6529276 | 957 |  | Additional 3psi to normal target discharge pressure as request OF Engr. Edmundo Llagas Jr (SPM) | FLOW | MLD
[10 empty] | TOTAL |  |  |  | 123.5417 | 124580 | 124580 | 124.58 | 124.58 | [12 empty] | 26188 | 26188 | 210.2103 | [6 empty] | 5757 | 5757 | 0.92333 |  | MLD | 1
[44 empty] | m3/hr | 41.67
NOTABLE REMARKS FOR THE DAY : | [43 empty] | Liter/sec | 11.575
Additional 3 psi to target discharge pressure from 12:01 am to 5am as per request of Engr.Edmundo Llagas Jr (SPM-South), due to shifting of WSR and Posadas Influence area.
Target Discharge Pressure set to 66psi @ 12:01 am as per request of Engr.Edmundo Llagas Jr (SPM-South)
XCV1 OPENING INCREASED TO 35 % VALVE OPENING @ 12:01 AM FOR REFILLING | [43 empty] | Convert Flowrate (Enter Unit and Value)
XCV1 CLOSED @ 4:00 AM,WATER ELEVATION 9.5M
TARGET DISCHARGE PRESSURE SET TO 68 PSI @ 5:01 AM AS PER SCHEDULE
CONDUCTED MONITORING @ MAGALLANES- ONLINE BOOSTER @ 7:15 AM, NORMAL OPERATION
TARGET DISCHARGE PRESSURE SET TO 83 PSI @ 6:01 AM AS PER SCHEDULE
BP2 - STARTED @ 7:01 AM TO MEET 83 PSI TARGET PRESSURE
SP2 - STARTED @ 7:38 AM TO M 83 PSI TARGET PRESSURE
TARGET DISCHARGE PRESSURE SET TO 78 PSI @ 12:01 PM AS PER SCHEDULE
CONDUCTED MONITORING @ MAGALLANES- ONLINE BOOSTER @ 1:30 PM, NORMAL OPERATION
XCV 4 - OPENNED @ 2:00 PM (13%) / XCV 4 - CLOSED @ 9:17 PM
Target Discharge Pressure set to 78 psi @ 5:01 pm as per request of Engr.Edmundo Llagas Jr (SPM-South)
Target Discharge Pressure set to 76 psi @ 7:01 pm as per request of Engr.Edmundo Llagas Jr (SPM-South)
BP2 - STOPPED @ 8:01 PM DUE TO EXCESS CAPACITY
CONDUCTED MONITORING @ MAGALLANES- ONLINE BOOSTER @ 9:20 PM, NORMAL OPERATION
Additional 3 psi to target discharge pressure @ 10:01 pm to 5am (AUGUST 3) as per request of Engr. Edmundo Llagas Jr (SPM-South), due to shifting of WSR and Posadas Influence area.
Target Discharge Pressure set to 66 psi @ 10:01 pm as per request of Engr Edmundo Llagas Jr (SPM-South)
SP2 - STOPPED @ 10:01 PM DUE TO EXCESS CAPACITY
XCV1 - OPENED (30%) @ 10:01 PM FOR REFILLING
NORMAL OPERATION

## AUG 3
ENGINEER / OPERATOR ON DUTY
BDOM DAILY OPERATION REPORT | [12 empty] | 6am - 2pm | RANDY O. REGENCIA
WATER NETWORK | [12 empty] | 2pm - 10pm | DENNIS L. GUANZON
[13 empty] | 10pm - 6am | ALEXANDER CABREROS
LOCATION: |  | Villamor Pump Station and Reservoir | [7 empty] | 2014-02-16
DATE |  | UNIT |  |  |  | OPERATIONAL STATUS | Min | Target | Max |  |  |  | Suction Line (900mm) | Discharge Line (1600mm) |  |  |  |  | Reservoir MIN/MAX (m) |  | Operational Pumps | Green |  | Orange |  | RED |  | MIN SPEED (RPM) |  | MULTIPLIER | Totalizer KWHR | Max KwHr | Max KwHr/ML | VALVE SETTING |  |  |  |  | RESERVOIR REFILL |  |  | Res. Chl.
2014-08-03 |  | m of H2O |  |  |  |  | m of H2O | [5 empty] | MLD | MLD | m3 | m3 | MLD | ML | 1.3m - 10m |  | 3B+2S | 0 |  | >0 to <1185 |  | 1185 |  | 800 |  |  | 25176 |  |  | 0% - 100% | 0% - 100% | 0% - 100% | 0% - 100% | 0% - 100% | 0% - 100% | m3 | m3 | 0.3 - 1.5 |  | PLANT STATUS
Time |  | Suction |  | Discharge |  | Plant Status | Pressure Requirement |  |  | Change in Pressure Setting / Requirement | Instructed By: | i2o pressure | Suction Flow Rate | Discharge Flow Rate | Total Production | Hourly Production (1600mm) |  |  | Reservoir Level A | Reservoir Level B | No of units in operation | Motor Speed (RPM) | [7 empty] | Power Consumption Meralco rdg | Power Consumption ATS rdg (KWHr) | Hourly Energy Consumption (KWHr) | Hourly KWHr per Production KWHr/ML | MOV 1 SP1 | MOV 2 SP2 | MOV 3 BP1 | MOV 4 BP2 | MOV 5 BP3 | Reservoir Inlet XCVI | Totalizer Reading | Reservoir Hourly Refill XCV4 | Chlorine Residual | Hourly Remarks | Details | Code | SOUTH BOOSTER OPERATION OPERATORS
From | To | psi | (m) | psi | (m) |  | (m) | (m) | (m) | m of H2O |  | m of H2O |  |  | 1422325 |  |  |  | (m) | (m) |  | SP1 | SP2 | BP1 | BP2 | BP3 | BP4 | BP5 | BP6 |  | 29796154 |  |  | DVO | DVO | DVO | DVO | DVO | DVO | 6529276 |  | mg /l |  | Automatic - i2O | AI
48:00 | 1:00 | 16 | 11.2676 | 66 | 46.4789 | Automatic - Pressure Setting | 41.5493 | 42.9577 | 47.1831 | 14 | A.ONG | 11.4 | 124 | 99 | 1426504 | 4179 | 100.296 | 4.179 | 5.4 | 5.4 | 2B | 0 | 0 | 1061 | 0 | 1110 | N/A | N/A | N/A | N/A | 29796868 | 714 | 170.8543 | 0% | 0% | 100% | 0% | 100% | 35% | 6530007 | 731 |  | Additional 3psi to normal target discharge pressure as request OF Engr. Edmundo Llagas Jr (SPM) | Automatic - Pressure Setting | AP | REIVIN M. MALLARI
49:00 | 2:00 | 17 | 11.9718 | 66 | 46.4789 | Automatic - Pressure Setting | 41.5493 | 42.9577 | 47.1831 | 14 | A.ONG | 11.2 | 125 | 92 | 1430552 | 4048 | 97.152 | 4.048 | 6.5 | 6.5 | 2B | 0 | 0 | 1021 | 0 | 1110 | N/A | N/A | N/A | N/A | 29797510 | 642 | 158.5968 | 0% | 0% | 100% | 0% | 100% | 35% | 6531056 | 1049 | 1.01 | Additional 3psi to normal target discharge pressure as request OF Engr. Edmundo Llagas Jr (SPM) | Manual Operation | MO | ORLANDO L. OCAMPO
50:00 | 3:00 | 20 | 14.0845 | 66 | 46.4789 | Automatic - Pressure Setting | 41.5493 | 42.9577 | 47.1831 | 14 | A.ONG | 11.2 | 129 | 92 | 1434462 | 3910 | 93.84 | 3.91 | 7.8 | 7.8 | 2B | 0 | 0 | 991 | 0 | 1109 | N/A | N/A | N/A | N/A | 29798156 | 646 | 165.2174 | 0% | 0% | 100% | 0% | 100% | 35% | 6532197 | 1141 |  | Additional 3psi to normal target discharge pressure as request OF Engr. Edmundo Llagas Jr (SPM) | Scheduled Shutdown | SS | DENNIS L. GUANZON
51:00 | 4:00 | 20 | 14.0845 | 66 | 46.4789 | Automatic - Pressure Setting | 41.5493 | 42.9577 | 47.1831 | 14 | A.ONG | 12.8 | 129 | 98 | 1438613 | 4151 | 99.624 | 4.151 | 9.1 | 9.1 | 2B | 0 | 0 | 986 | 0 | 1109 | N/A | N/A | N/A | N/A | 29798822 | 666 | 160.4433 | 0% | 0% | 100% | 0% | 100% | 35% | 6533583 | 1386 |  | Additional 3psi to normal target discharge pressure as request OF Engr. Edmundo Llagas Jr (SPM) | Start Up Error | SU | ALEXANDER CABREROS
52:00 | 5:00 | 32 | 22.5352 | 66 | 46.4789 | Automatic - Pressure Setting | 41.5493 | 42.9577 | 47.1831 | 18 | A.ONG | 13.1 | 94 | 94 | 1442397 | 3784 | 90.816 | 3.784 | 9.5 | 9.5 | 2B | 0 | 0 | 821 | 0 | 1088 | N/A | N/A | N/A | N/A | 29799362 | 540 | 142.7061 | 0% | 0% | 100% | 0% | 100% | 35% | 6533864 | 281 |  | Additional 3psi to normal target discharge pressure as request OF Engr. Edmundo Llagas Jr (SPM) | Shutdown Error | SE | O. OCAMPO / A. CABREROS
53:00 | 6:00 | 29 | 20.4225 | 68 | 47.8873 | Automatic - Pressure Setting | 46.4789 | 47.8873 | 49.3073 | 19 | A ONG | 13.1 | 107 | 113 | 1446355 | 3958 | 94.992 | 3.958 | 9.5 | 9.5 | 2B | 0 | 0 | 982 | 0 | 1060 | N/A | N/A | N/A | N/A | 29799874 | 512 | 129.3583 | 0% | 0% | 100% | 0% | 100% | 0% | 6533864 | 0 | 0.92 | Normal operation schedule | Error - General | E | RANDY O. REGENCIA
54:00 | 7:00 | 24 | 16.9014 | 83 | 58.4507 | Automatic - Pressure Setting | 57.0423 | 58.4507 | 59.8707 | 19 | A ONG | 16.7 | 123 | 137 | 1451959 | 5604 | 134.496 | 5.604 | 9.2 | 9.2 | 2B+1S | 0 | 1020 | 1196 | 0 | 1199 | N/A | N/A | N/A | N/A | 29800882 | 1008 | 179.8715 | 0% | 100% | 100% | 0% | 100% | 0% | 6533864 | 0 |  | Normal operation schedule | Power Interruption | PI
55:00 | 8:00 | 14 | 9.8592 | 83 | 58.4507 | Automatic - Pressure Setting | 57.0423 | 58.4507 | 59.8707 | 19 | A ONG | 17.3 | 139 | 142 | 1457756 | 5797 | 139.128 | 5.797 | 8.6 | 8.6 | 3B+1S | 0 | 998 | 1155 | 1185 | 1199 | N/A | N/A | N/A | N/A | 29802058 | 1176 | 202.8636 | 0% | 100% | 100% | 100% | 100% | 0% | 6533864 | 0 |  | Normal operation schedule | Water Interruption | WI
56:00 | 9:00 | 11 | 7.7465 | 83 | 58.4507 | Automatic - Pressure Setting | 57.0423 | 58.4507 | 59.8707 | 19 | A ONG | 18.4 | 139 | 154 | 1463842 | 6086 | 146.064 | 6.086 | 8.3 | 8.3 | 3B+1S | 0 | 1040 | 1196 | 1185 | 1199 | N/A | N/A | N/A | N/A | 29803432 | 1374 | 225.764 | 0% | 100% | 100% | 100% | 100% | 0% | 6533864 | 0 |  | Normal operation schedule | Equipment Maintenance | EM
57:00 | 10:00 | 10 | 7.0423 | 83 | 58.4507 | Automatic - Pressure Setting | 57.0423 | 58.4507 | 59.8707 | 19 | A ONG | 17.7 | 138 | 153 | 1470125 | 6283 | 150.792 | 6.283 | 7.8 | 7.8 | 3B+1S | 0 | 1070 | 1196 | 1185 | 1199 | N/A | N/A | N/A | N/A | 29804792 | 1360 | 216.4571 | 0% | 100% | 100% | 100% | 100% | 0% | 6533864 | 0 | 0.95 | Normal operation schedule
58:00 | 11:00 | 9 | 6.338 | 83 | 58.4507 | Automatic - Pressure Setting | 57.0423 | 58.4507 | 59.8707 | 19 | A ONG | 17.7 | 138 | 153 | 1476344 | 6219 | 149.256 | 6.219 | 7.2 | 7.2 | 3B+1S | 0 | 1075 | 1196 | 1185 | 1199 | N/A | N/A | N/A | N/A | 29806168 | 1376 | 221.2574 | 0% | 100% | 100% | 100% | 100% | 0% | 6533864 | 0 |  | Normal operation schedule
59:00 | 12:00 | 9 | 6.338 | 83 | 58.4507 | Automatic - Pressure Setting | 57.0423 | 58.4507 | 59.8707 | 19 | A ONG | 17.3 | 131 | 146 | 1482541 | 6197 | 148.728 | 6.197 | 6.6 | 6.6 | 3B+1S | 0 | 1120 | 1196 | 1185 | 1199 | N/A | N/A | N/A | N/A | 29807562 | 1394 | 224.9476 | 0% | 100% | 100% | 100% | 100% | 0% | 6533864 | 0 |  | Normal operation schedule | UNITS
60:00 | 13:00 | 7 | 4.9296 | 81 | 57.0423 | Automatic - Pressure Setting | 55.6338 | 57.0423 | 61.2676 | 19 | A ONG | 17.5 | 136 | 143 | 1488481 | 5940 | 142.56 | 5.94 | 6.2 | 6.2 | 3B+1S | 0 | 1040 | 1196 | 1185 | 1199 | N/A | N/A | N/A | N/A | 29808906 | 1344 | 226.2626 | 0% | 100% | 100% | 100% | 100% | 0% | 6533864 | 0 |  | Normal operation schedule | PRESSURE | Atmospheric Pressure
61:00 | 14:00 | 6 | 4.2254 | 81 | 57.0423 | Automatic - Pressure Setting | 55.6338 | 57.0423 | 61.2676 | 18 | A ONG | 17.3 | 133 | 143 | 1494276 | 5795 | 139.08 | 5.795 | 5.6 | 5.6 | 3B+1S | 0 | 1040 | 1196 | 1185 | 1199 | N/A | N/A | N/A | N/A | 29810248 | 1342 | 231.5789 | 0% | 100% | 100% | 100% | 100% | 0% | 6533864 | 0 | 0.9 | Normal operation schedule | m of H2O | 14.7
62:00 | 15:00 | 5 | 3.5211 | 81 | 57.0423 | Automatic - Pressure Setting | 55.6338 | 57.0423 | 61.2676 | 18 | A ONG | 16.9 | 129 | 140 | 1500051 | 5775 | 138.6 | 5.775 | 5 | 5 | 3B+1S | 0 | 1064 | 1196 | 1185 | 1199 | N/A | N/A | N/A | N/A | 29811586 | 1338 | 231.6883 | 0% | 100% | 100% | 100% | 100% | 0% | 6533864 | 0 |  | Normal operation schedule | psi | 10.36
63:00 | 16:00 | 5 | 3.5211 | 81 | 57.0423 | Automatic - Pressure Setting | 53.5211 | 54.9296 | 59.1549 | 18 | A ONG | 16.7 | 131 | 138 | 1505791 | 5740 | 137.76 | 5.74 | 4.6 | 4.6 | 3B+1S | 0 | 1053 | 1196 | 1185 | 1199 | N/A | N/A | N/A | N/A | 29812930 | 1344 | 234.1463 | 0% | 100% | 100% | 100% | 100% | 0% | 6533864 | 0 |  | Additional 3psi to normal target discharge pressure as request OF Engr. Edmundo Llagas Jr (SPM) | bar | 1.0132
64:00 | 17:00 | 9 | 6.338 | 81 | 57.0423 | Automatic - Pressure Setting | 53.5211 | 54.9296 | 59.1549 | 18 | A ONG | 16.7 | 120 | 135 | 1511534 | 5743 | 137.832 | 5.743 | 4.3 | 4.3 | 3B+1S | 0 | 1053 | 1196 | 1185 | 1199 | N/A | N/A | N/A | N/A | 29814254 | 1324 | 230.5415 | 0% | 100% | 100% | 100% | 100% | 0% | 6533864 | 0 |  | Additional 3psi to normal target discharge pressure as request OF Engr. Edmundo Llagas Jr (SPM) | atm | 1
65:00 | 18:00 | 13 | 9.1549 | 78 | 54.9296 | Automatic - Pressure Setting | 51.4085 | 52.8169 | 57.0423 | 18 | A ONG | 16.7 | 119 | 130 | 1517020 | 5486 | 131.664 | 5.486 | 3.6 | 3.6 | 2B+1S | 0 | 1188 | 1196 | 0 | 1199 | N/A | N/A | N/A | N/A | 29815386 | 1132 | 206.3434 | 0% | 100% | 100% | 100% | 100% | 0% | 6533864 | 0 | 0.91 | Additional 3psi to normal target discharge pressure as request OF Engr. Edmundo Llagas Jr (SPM) | kPA | 101.325
66:00 | 19:00 | 13 | 9.1549 | 78 | 54.9296 | Automatic - Pressure Setting | 51.4085 | 52.8169 | 57.0423 | 18 | A ONG | 16.6 | 120 | 133 | 1522532 | 5512 | 132.288 | 5.512 | 3 | 3 | 2B+1S | 0 | 1188 | 1196 | 0 | 1199 | N/A | N/A | N/A | N/A | 29816538 | 1152 | 208.9985 | 0% | 100% | 100% | 100% | 100% | 0% | 6533864 | 0 |  | Additional 3psi to normal target discharge pressure as request OF Engr. Edmundo Llagas Jr (SPM)
67:00 | 20:00 | 15 | 10.5634 | 76 | 53.5211 | Automatic - Pressure Setting | 50 | 51.4085 | 55.6338 | 18 | A ONG | 16.6 | 121 | 123 | 1527932 | 5400 | 129.6 | 5.4 | 2.5 | 2.5 | 2B+1S | 0 | 1188 | 1196 | 0 | 1199 | N/A | N/A | N/A | N/A | 29817710 | 1172 | 217.037 | 0% | 100% | 100% | 100% | 100% | 0% | 6533864 | 0 |  | Additional 3psi to normal target discharge pressure as request OF Engr. Edmundo Llagas Jr (SPM) | Convert Pressure (Enter Unit and Value)
68:00 | 21:00 | 11 | 7.7465 | 76 | 53.5211 | Automatic - Pressure Setting | 50 | 51.4085 | 55.6338 | 18 | A ONG | 16.1 | 119 | 123 | 1533151 | 5219 | 125.256 | 5.219 | 2.2 | 2.2 | 2B+1S | 0 | 1188 | 1196 | 0 | 1199 | N/A | N/A | N/A | N/A | 29818850 | 1140 | 218.4326 | 0% | 100% | 100% | 100% | 100% | 0% | 6533864 | 0 |  | Additional 3psi to normal target discharge pressure as request OF Engr. Edmundo Llagas Jr (SPM) | m of H2O | psi
69:00 | 22:00 | 13 | 9.1549 | 76 | 53.5211 | Automatic - Pressure Setting | 50 | 51.4085 | 55.6338 | 14 | A ONG | 12.6 | 122 | 119 | 1538214 | 5063 | 121.512 | 5.063 | 1.9 | 1.9 | 2B+1S | 0 | 1005 | 1196 | 0 | 1199 | N/A | N/A | N/A | N/A | 29819908 | 1058 | 208.967 | 0% | 100% | 100% | 0% | 100% | 0% | 6533864 | 0 | 0.89 | Additional 3psi to normal target discharge pressure as request OF Engr. Edmundo Llagas Jr (SPM) | 1 | 1.4189
70:00 | 23:00 | 12 | 8.4507 | 66 | 46.4789 | Automatic - Pressure Setting | 41.5493 | 42.9577 | 47.1831 | 14 | A ONG | 11.9 | 141 | 107 | 1542705 | 4491 | 107.784 | 4.491 | 3 | 3 | 2B | 0 | 0 | 1076 | 0 | 1109 | N/A | N/A | N/A | N/A | 29820658 | 750 | 167.0007 | 0% | 0% | 100% | 0% | 100% | 25% | 6534994 | 1130 |  | Additional 3psi to normal target discharge pressure as request OF Engr. Edmundo Llagas Jr (SPM)
71:00 | 24:00 | 16 | 11.2676 | 66 | 46.4789 | Automatic - Pressure Setting | 41.5493 | 42.9577 | 47.1831 | 14 | A ONG | 11.5 | 136 | 102 | 1547008 | 4303 | 103.272 | 4.303 | 4.6 | 4.6 | 2B | 0 | 0 | 992 | 0 | 1110 | N/A | N/A | N/A | N/A | 29821330 | 672 | 156.1701 | 0% | 0% | 100% | 0% | 100% | 25% | 6536337 | 1343 |  | Additional 3psi to normal target discharge pressure as request OF Engr. Edmundo Llagas Jr (SPM) | FLOW | MLD
[10 empty] | TOTAL |  |  |  | 125.375 | 124683 | 124683 | 124.683 | 124.683 | [12 empty] | 25176 | 25176 | 201.9201 | [6 empty] | 7061 | 7061 | 0.93 |  | MLD | 1
[44 empty] | m3/hr | 41.67
NOTABLE REMARKS FOR THE DAY : | [43 empty] | Liter/sec | 11.575
Additional 3 psi to target discharge pressure from 12:01 am to 5am as per request of Engr.Edmundo Llagas Jr (SPM-South), due to shifting of WSR and Posadas Influence area.
Target Discharge Pressure set to 66psi @ 12:01 am as per request of Engr.Edmundo Llagas Jr (SPM-South)
XCV1 OPENING INCREASED TO 35 % VALVE OPENING @ 12:01 AM FOR REFILLING | [43 empty] | Convert Flowrate (Enter Unit and Value)
XCV1 CLOSED @ 4:00 AM,WATER ELEVATION 9.5M
TARGET DISCHARGE PRESSURE SET TO 68 PSI @ 5:01 AM AS PER SCHEDULE
CONDUCTED MONITORING @ MAGALLANES- ONLINE BOOSTER @ 7:15 AM, NORMAL OPERATION
TARGET DISCHARGE PRESSURE SET TO 83 PSI @ 6:01 AM AS PER SCHEDULE
SP2 - STARTED @ 6:01 AM TO MEET 83 PSI TARGET PRESSURE
BP2 - STARTED @ 7:35 AM TO MEET 83 PSI TARGET PRESSURE
TARGET DISCHARGE PRESSURE SET TO 78 PSI @ 12:01 PM AS PER SCHEDULE
CONDUCTED MONITORING @ MAGALLANES- ONLINE BOOSTER @ 1:30 PM, NORMAL OPERATION
Target Discharge Pressure set to 78 psi @ 5:01 pm as per request of Engr.Edmundo Llagas Jr (SPM-South)
BP2 - STOPPED @ 5:01 PM DUE TO EXCESS CAPACITY
XCV 4 - OPENNED @ 5:19 PM (10%)
Target Discharge Pressure set to 76 psi @ 7:01 pm as per request of Engr.Edmundo Llagas Jr (SPM-South)
XCV 4 - CLOSED @ 9:26 PM
CONDUCTED MONITORING @ MAGALLANES- ONLINE BOOSTER @ 9:30 PM, NORMAL OPERATION
Additional 3 psi to target discharge pressure @ 10:01 pm to 5am (AUGUST 4) as per request of Engr. Edmundo Llagas Jr (SPM-South), due to shifting of WSR and Posadas Influence area.
Target Discharge Pressure set to 66 psi @ 10:01 pm as per request of Engr Edmundo Llagas Jr (SPM-South)
SP2 - STOPPED @ 10:01 PM DUE TO EXCESS CAPACITY
XCV1 - OPENED (35%) @ 10:01 PM FOR REFILLING
NORMAL OPERATION

## AUG 4
ENGINEER / OPERATOR ON DUTY
BDOM DAILY OPERATION REPORT | [12 empty] | 6am - 2pm | RANDY O. REGENCIA
WATER NETWORK | [12 empty] | 2pm - 10pm | REIVIN M. MALLARI
[13 empty] | 10pm - 6am | DENNIS L. GUANZON
LOCATION: |  | Villamor Pump Station and Reservoir | [7 empty] | 2014-02-16
DATE |  | UNIT |  |  |  | OPERATIONAL STATUS | Min | Target | Max |  |  |  | Suction Line (900mm) | Discharge Line (1600mm) |  |  |  |  | Reservoir MIN/MAX (m) |  | Operational Pumps | Green |  | Orange |  | RED |  | MIN SPEED (RPM) |  | MULTIPLIER | Totalizer KWHR | Max KwHr | Max KwHr/ML | VALVE SETTING |  |  |  |  | RESERVOIR REFILL |  |  | Res. Chl.
2014-08-04 |  | m of H2O |  |  |  |  | m of H2O | [5 empty] | MLD | MLD | m3 | m3 | MLD | ML | 1.3m - 10m |  | 3B+2S | 0 |  | >0 to <1185 |  | 1185 |  | 800 |  |  | 24560 |  |  | 0% - 100% | 0% - 100% | 0% - 100% | 0% - 100% | 0% - 100% | 0% - 100% | m3 | m3 | 0.3 - 1.5 |  | PLANT STATUS
Time |  | Suction |  | Discharge |  | Plant Status | Pressure Requirement |  |  | Change in Pressure Setting / Requirement | Instructed By: | i2o pressure | Suction Flow Rate | Discharge Flow Rate | Total Production | Hourly Production (1600mm) |  |  | Reservoir Level A | Reservoir Level B | No of units in operation | Motor Speed (RPM) | [7 empty] | Power Consumption Meralco rdg | Power Consumption ATS rdg (KWHr) | Hourly Energy Consumption (KWHr) | Hourly KWHr per Production KWHr/ML | MOV 1 SP1 | MOV 2 SP2 | MOV 3 BP1 | MOV 4 BP2 | MOV 5 BP3 | Reservoir Inlet XCVI | Totalizer Reading | Reservoir Hourly Refill XCV4 | Chlorine Residual | Hourly Remarks | Details | Code | SOUTH BOOSTER OPERATION OPERATORS
From | To | psi | (m) | psi | (m) |  | (m) | (m) | (m) | m of H2O |  | m of H2O |  |  | 1547008 |  |  |  | (m) | (m) |  | SP1 | SP2 | BP1 | BP2 | BP3 | BP4 | BP5 | BP6 |  | 29821330 |  |  | DVO | DVO | DVO | DVO | DVO | DVO | 6536337 |  | mg /l |  | Automatic - i2O | AI
48:00 | 1:00 | 10 | 7.0423 | 66 | 46.4789 | Automatic - Pressure Setting | 41.5493 | 42.9577 | 47.1831 | 14 | A.ONG | 11.4 | 123 | 97 | 1551156 | 4148 | 99.552 | 4.148 | 5.3 | 5.3 | 2B | 0 | 0 | 1056 | 0 | 1109 | N/A | N/A | N/A | N/A | 29822030 | 700 | 168.756 | 0% | 0% | 100% | 0% | 100% | 35% | 6537114 | 777 |  | Additional 3psi to normal target discharge pressure as request OF Engr. Edmundo Llagas Jr (SPM) | Automatic - Pressure Setting | AP | REIVIN M. MALLARI
49:00 | 2:00 | 12 | 8.4507 | 66 | 46.4789 | Automatic - Pressure Setting | 41.5493 | 42.9577 | 47.1831 | 14 | A.ONG | 11.2 | 126 | 97 | 1555211 | 4055 | 97.32 | 4.055 | 6.5 | 6.5 | 2B | 0 | 0 | 1027 | 0 | 1109 | N/A | N/A | N/A | N/A | 29822706 | 676 | 166.7078 | 0% | 0% | 100% | 0% | 100% | 35% | 6538196 | 1082 | 0.95 | Additional 3psi to normal target discharge pressure as request OF Engr. Edmundo Llagas Jr (SPM) | Manual Operation | MO | ORLANDO L. OCAMPO
50:00 | 3:00 | 14 | 9.8592 | 66 | 46.4789 | Automatic - Pressure Setting | 41.5493 | 42.9577 | 47.1831 | 14 | A.ONG | 11.2 | 126 | 95 | 1559352 | 4141 | 99.384 | 4.141 | 7.7 | 7.7 | 2B | 0 | 0 | 988 | 0 | 1110 | N/A | N/A | N/A | N/A | 29823368 | 662 | 159.8648 | 0% | 0% | 100% | 0% | 100% | 35% | 6539415 | 1219 |  | Additional 3psi to normal target discharge pressure as request OF Engr. Edmundo Llagas Jr (SPM) | Scheduled Shutdown | SS | DENNIS L. GUANZON
51:00 | 4:00 | 14 | 9.8592 | 66 | 46.4789 | Automatic - Pressure Setting | 41.5493 | 42.9577 | 47.1831 | 14 | A.ONG | 12.8 | 129 | 98 | 1563299 | 3947 | 94.728 | 3.947 | 9 | 9 | 2B | 0 | 0 | 988 | 0 | 1110 | N/A | N/A | N/A | N/A | 29823992 | 624 | 158.0948 | 0% | 0% | 100% | 0% | 100% | 35% | 6540624 | 1209 |  | Additional 3psi to normal target discharge pressure as request OF Engr. Edmundo Llagas Jr (SPM) | Start Up Error | SU | ALEXANDER CABREROS
52:00 | 5:00 | 21 | 14.7887 | 66 | 46.4789 | Automatic - Pressure Setting | 41.5493 | 42.9577 | 47.1831 | 18 | A.ONG | 13.1 | 104 | 100 | 1567336 | 4037 | 96.888 | 4.037 | 9.5 | 9.5 | 2B | 0 | 0 | 934 | 0 | 1100 | N/A | N/A | N/A | N/A | 29824578 | 586 | 145.1573 | 0% | 0% | 100% | 0% | 100% | 35% | 6541083 | 459 |  | Additional 3psi to normal target discharge pressure as request OF Engr. Edmundo Llagas Jr (SPM) | Shutdown Error | SE | O. OCAMPO / A. CABREROS
53:00 | 6:00 | 15 | 10.5634 | 68 | 47.8873 | Automatic - Pressure Setting | 46.4789 | 47.8873 | 49.3073 | 19 | A ONG | 13.1 | 122 | 131 | 1571948 | 4612 | 110.688 | 4.612 | 9.5 | 9.5 | 2B | 0 | 0 | 1159 | 0 | 1150 | N/A | N/A | N/A | N/A | 29825266 | 688 | 149.1761 | 0% | 0% | 100% | 0% | 100% | 0% | 6541083 | 0 | 0.91 | Normal operation schedule | Error - General | E | RANDY O. REGENCIA
54:00 | 7:00 | 9 | 6.338 | 83 | 58.4507 | Automatic - Pressure Setting | 57.0423 | 58.4507 | 59.8707 | 19 | A ONG | 16.7 | 146 | 150 | 1577814 | 5866 | 140.784 | 5.866 | 9.5 | 9.5 | 3B | 0 | 0 | 1196 | 1185 | 1199 | N/A | N/A | N/A | N/A | 29826510 | 1244 | 212.0696 | 0% | 0% | 100% | 0% | 100% | 0% | 6541083 | 0 |  | Normal operation schedule | Power Interruption | PI
55:00 | 8:00 | 9 | 6.338 | 83 | 58.4507 | Automatic - Pressure Setting | 57.0423 | 58.4507 | 59.8707 | 19 | A ONG | 17.3 | 145 | 147 | 1583770 | 5956 | 142.944 | 5.956 | 9.5 | 9.5 | 3B | 0 | 0 | 1196 | 1185 | 1199 | N/A | N/A | N/A | N/A | 29827782 | 1272 | 213.5662 | 0% | 0% | 100% | 100% | 100% | 0% | 6541083 | 0 |  | Normal operation schedule | Water Interruption | WI
56:00 | 9:00 | 8 | 5.6338 | 83 | 58.4507 | Automatic - Pressure Setting | 57.0423 | 58.4507 | 59.8707 | 19 | A ONG | 18.4 | 141 | 144 | 1589866 | 6096 | 146.304 | 6.096 | 9.2 | 9.2 | 3B+1S | 0 | 1008 | 1196 | 1185 | 1199 | N/A | N/A | N/A | N/A | 29829118 | 1336 | 219.1601 | 0% | 100% | 100% | 100% | 100% | 0% | 6541083 | 0 |  | Normal operation schedule | Equipment Maintenance | EM
57:00 | 10:00 | 8 | 5.6338 | 83 | 58.4507 | Automatic - Pressure Setting | 57.0423 | 58.4507 | 59.8707 | 19 | A ONG | 17.7 | 140 | 145 | 1596225 | 6359 | 152.616 | 6.359 | 8.7 | 8.7 | 3B+1S | 0 | 1044 | 1196 | 1185 | 1199 | N/A | N/A | N/A | N/A | 29830502 | 1384 | 217.6443 | 0% | 100% | 100% | 100% | 100% | 0% | 6541083 | 0 | 0.99 | Normal operation schedule
58:00 | 11:00 | 7 | 4.9296 | 83 | 58.4507 | Automatic - Pressure Setting | 57.0423 | 58.4507 | 59.8707 | 19 | A ONG | 17.7 | 131 | 145 | 1602145 | 5920 | 142.08 | 5.92 | 8.1 | 8.1 | 3B+1S | 0 | 1110 | 1196 | 1185 | 1199 | N/A | N/A | N/A | N/A | 29831874 | 1372 | 231.7568 | 0% | 100% | 100% | 100% | 100% | 0% | 6541083 | 0 |  | Normal operation schedule
59:00 | 12:00 | 8 | 5.6338 | 83 | 58.4507 | Automatic - Pressure Setting | 57.0423 | 58.4507 | 59.8707 | 19 | A ONG | 17.3 | 136 | 142 | 1608226 | 6081 | 145.944 | 6.081 | 7.4 | 7.4 | 3B+1S | 0 | 1080 | 1196 | 1185 | 1199 | N/A | N/A | N/A | N/A | 29833244 | 1370 | 225.2919 | 0% | 100% | 100% | 100% | 100% | 0% | 6541083 | 0 |  | Normal operation schedule | UNITS
60:00 | 13:00 | 17 | 11.9718 | 81 | 57.0423 | Automatic - Pressure Setting | 55.6338 | 57.0423 | 61.2676 | 19 | A ONG | 17.5 | 142 | 145 | 1613987 | 5761 | 138.264 | 5.761 | 7.3 | 7.3 | 3B+1S | 0 | 977 | 1185 | 1185 | 1199 | N/A | N/A | N/A | N/A | 29834546 | 1302 | 226.0024 | 0% | 100% | 100% | 100% | 100% | 0% | 6541083 | 0 |  | Additional 3psi to normal target discharge pressure as request OF Engr. Edmundo Llagas Jr (SPM) | PRESSURE | Atmospheric Pressure
61:00 | 14:00 | 13 | 9.1549 | 81 | 57.0423 | Automatic - Pressure Setting | 55.6338 | 57.0423 | 61.2676 | 18 | A ONG | 17.3 | 139 | 136 | 1619632 | 5645 | 135.48 | 5.645 | 7.1 | 7.1 | 3B+1S | 0 | 977 | 1187 | 1185 | 1199 | N/A | N/A | N/A | N/A | 29835830 | 1284 | 227.4579 | 0% | 100% | 100% | 100% | 100% | 0% | 6541083 | 0 | 0.94 | Additional 3psi to normal target discharge pressure as request OF Engr. Edmundo Llagas Jr (SPM) | m of H2O | 14.7
62:00 | 15:00 | 14 | 9.8592 | 81 | 57.0423 | Automatic - Pressure Setting | 55.6338 | 57.0423 | 61.2676 | 18 | A ONG | 16.9 | 134 | 133 | 1625290 | 5658 | 135.792 | 5.658 | 6.9 | 6.9 | 3B+1S | 0 | 989 | 1187 | 1185 | 1198 | N/A | N/A | N/A | N/A | 29837154 | 1324 | 234.0049 | 0% | 100% | 100% | 100% | 100% | 0% | 6541083 | 0 |  | Additional 3psi to normal target discharge pressure as request OF Engr. Edmundo Llagas Jr (SPM) | psi | 10.36
63:00 | 16:00 | 11 | 7.7465 | 81 | 57.0423 | Automatic - Pressure Setting | 53.5211 | 54.9296 | 59.1549 | 18 | A ONG | 16.7 | 137 | 134 | 1630851 | 5561 | 133.464 | 5.561 | 6.8 | 6.8 | 3B+1S | 0 | 1014 | 1114 | 1185 | 1199 | N/A | N/A | N/A | N/A | 29838375 | 1221 | 219.5648 | 0% | 100% | 100% | 100% | 100% | 0% | 6541083 | 0 |  | Additional 3psi to normal target discharge pressure as request OF Engr. Edmundo Llagas Jr (SPM) | bar | 1.0132
64:00 | 17:00 | 12 | 8.4507 | 81 | 57.0423 | Automatic - Pressure Setting | 53.5211 | 54.9296 | 59.1549 | 18 | A ONG | 16.7 | 136 | 131 | 1636289 | 5438 | 130.512 | 5.438 | 6.6 | 6.6 | 3B+1S | 0 | 1016 | 1114 | 1185 | 1199 | N/A | N/A | N/A | N/A | 29839479 | 1104 | 203.0158 | 0% | 100% | 100% | 100% | 100% | 0% | 6541083 | 0 |  | Additional 3psi to normal target discharge pressure as request OF Engr. Edmundo Llagas Jr (SPM) | atm | 1
65:00 | 18:00 | 16 | 11.2676 | 78 | 54.9296 | Automatic - Pressure Setting | 51.4085 | 52.8169 | 57.0423 | 18 | A ONG | 16.7 | 131 | 129 | 1641701 | 5412 | 129.888 | 5.412 | 6.2 | 6.2 | 2B+1S | 0 | 998 | 1197 | 0 | 1199 | N/A | N/A | N/A | N/A | 29840601 | 1122 | 207.3171 | 0% | 100% | 100% | 0% | 100% | 0% | 6541083 | 0 | 0.89 | Additional 3psi to normal target discharge pressure as request OF Engr. Edmundo Llagas Jr (SPM) | kPA | 101.325
66:00 | 19:00 | 14 | 9.8592 | 78 | 54.9296 | Automatic - Pressure Setting | 51.4085 | 52.8169 | 57.0423 | 18 | A ONG | 16.6 | 120 | 127 | 1646952 | 5251 | 126.024 | 5.251 | 5.8 | 5.8 | 2B+1S | 0 | 1019 | 1197 | 0 | 1199 | N/A | N/A | N/A | N/A | 29841634 | 1033 | 196.7244 | 0% | 100% | 100% | 0% | 100% | 0% | 6541083 | 0 |  | Additional 3psi to normal target discharge pressure as request OF Engr. Edmundo Llagas Jr (SPM)
67:00 | 20:00 | 12 | 8.4507 | 76 | 53.5211 | Automatic - Pressure Setting | 50 | 51.4085 | 55.6338 | 18 | A ONG | 16.6 | 119 | 132 | 1652206 | 5254 | 126.096 | 5.254 | 5.5 | 5.5 | 2B+1S | 0 | 998 | 1196 | 0 | 1199 | N/A | N/A | N/A | N/A | 29842646 | 1012 | 192.6152 | 0% | 100% | 100% | 0% | 100% | 0% | 6541083 | 0 |  | Additional 3psi to normal target discharge pressure as request OF Engr. Edmundo Llagas Jr (SPM) | Convert Pressure (Enter Unit and Value)
68:00 | 21:00 | 12 | 8.4507 | 76 | 53.5211 | Automatic - Pressure Setting | 50 | 51.4085 | 55.6338 | 18 | A ONG | 16.1 | 121 | 124 | 1657374 | 5168 | 124.032 | 5.168 | 5.2 | 5.2 | 2B+1S | 0 | 977 | 1196 | 0 | 1199 | N/A | N/A | N/A | N/A | 29843632 | 986 | 190.7895 | 0% | 100% | 100% | 0% | 100% | 0% | 6541083 | 0 |  | Additional 3psi to normal target discharge pressure as request OF Engr. Edmundo Llagas Jr (SPM) | m of H2O | psi
69:00 | 22:00 | 14 | 9.8592 | 76 | 53.5211 | Automatic - Pressure Setting | 50 | 51.4085 | 55.6338 | 14 | A ONG | 12.6 | 120 | 120 | 1662289 | 4915 | 117.96 | 4.915 | 5 | 5 | 2B+1S | 0 | 997 | 1196 | 0 | 1199 | N/A | N/A | N/A | N/A | 29844630 | 998 | 203.0519 | 0% | 100% | 100% | 0% | 100% | 0% | 6541083 | 0 | 0.98 | Additional 3psi to normal target discharge pressure as request OF Engr. Edmundo Llagas Jr (SPM) | 1 | 1.4189
70:00 | 23:00 | 18 | 12.6761 | 66 | 46.4789 | Automatic - Pressure Setting | 41.5493 | 42.9577 | 47.1831 | 14 | A ONG | 11.9 | 120 | 101 | 1666590 | 4301 | 103.224 | 4.301 | 5.7 | 5.7 | 2B | 0 | 0 | 1012 | 0 | 1028 | N/A | N/A | N/A | N/A | 29845290 | 660 | 153.4527 | 0% | 0% | 100% | 0% | 100% | 25% | 6541679 | 596 |  | Additional 3psi to normal target discharge pressure as request OF Engr. Edmundo Llagas Jr (SPM)
71:00 | 24:00 | 21 | 14.7887 | 66 | 46.4789 | Automatic - Pressure Setting | 41.5493 | 42.9577 | 47.1831 | 14 | A ONG | 11.5 | 107 | 94 | 1670545 | 3955 | 94.92 | 3.955 | 6.4 | 6.4 | 2B | 0 | 0 | 980 | 0 | 987 | N/A | N/A | N/A | N/A | 29845890 | 600 | 151.7067 | 0% | 0% | 100% | 0% | 100% | 25% | 6542468 | 789 |  | Additional 3psi to normal target discharge pressure as request OF Engr. Edmundo Llagas Jr (SPM) | FLOW | MLD
[10 empty] | TOTAL |  |  |  | 124.875 | 123537 | 123537 | 123.537 | 123.537 | [12 empty] | 24560 | 24560 | 198.8068 | [6 empty] | 6131 | 6131 | 0.94333 |  | MLD | 1
[44 empty] | m3/hr | 41.67
NOTABLE REMARKS FOR THE DAY : | [43 empty] | Liter/sec | 11.575
Additional 3 psi to target discharge pressure from 12:01 am to 5am as per request of Engr.Edmundo Llagas Jr (SPM-South), due to shifting of WSR and Posadas Influence area.
Target Discharge Pressure set to 66psi @ 12:01 am as per request of Engr.Edmundo Llagas Jr (SPM-South)
XCV1 OPENING INCREASED TO 35 % VALVE OPENING @ 12:01 AM FOR REFILLING | [43 empty] | Convert Flowrate (Enter Unit and Value)
XCV1 CLOSED @ 4:21 AM,WATER ELEVATION 9.5M
TARGET DISCHARGE PRESSURE SET TO 68 PSI @ 5:01 AM AS PER SCHEDULE
CONDUCTED MONITORING @ MAGALLANES- ONLINE BOOSTER @ 5:30 AM, NORMAL OPERATION
TARGET DISCHARGE PRESSURE SET TO 83 PSI @ 6:01 AM AS PER SCHEDULE
BP2 - STARTED @ 6:01 AM TO MEET 83 PSI TARGET PRESSURE
SP2 - STARTED @ 8:01 AM TO MEET 83 PSI TARGET PRESSURE
Additional 3 psi to target discharge pressure from 12:01 pm to 5pm (Aug 4) as per request of Engr.Edmundo Llagas Jr (SPM-South), due to shifting of WSR and Posadas Influence area.
Target Discharge Pressure set to 81psi @ 12:01 pm as per request of Engr.Edmundo Llagas Jr (SPM-South)
CONDUCTED MONITORING @ MAGALLANES- ONLINE BOOSTER @ 3:30 PM, NORMAL OPERATION
Target Discharge Pressure set to 78 psi @ 5:01 pm as per request of Engr.Edmundo Llagas Jr (SPM-South)
BP2 - STOPPED @ 5:01 PM DUE TO EXCESS CAPACITY
Target Discharge Pressure set to 76 psi @ 7:01 pm as per request of Engr.Edmundo Llagas Jr (SPM-South)
CONDUCTED MONITORING @ MAGALLANES- ONLINE BOOSTER @ 9:30 PM, NORMAL OPERATION
Additional 3 psi to target discharge pressure @ 10:01 pm to 5am (AUGUST 5) as per request of Engr. Edmundo Llagas Jr (SPM-South), due to shifting of WSR and Posadas Influence area.
Target Discharge Pressure set to 66 psi @ 10:01 pm as per request of Engr Edmundo Llagas Jr (SPM-South)
SP2 - STOPPED @ 10:01 PM DUE TO EXCESS CAPACITY
XCV1 - OPENED (25%) @ 10:01 PM FOR REFILLING
NORMAL OPERATION

## AUG 5
ENGINEER / OPERATOR ON DUTY
BDOM DAILY OPERATION REPORT | [12 empty] | 6am - 2pm | RANDY O. REGENCIA
WATER NETWORK | [12 empty] | 2pm - 10pm | ALEXANDER CABREROS
[13 empty] | 10pm - 6am | ALEXANDER CABREROS
LOCATION: |  | Villamor Pump Station and Reservoir | [7 empty] | 2014-02-16
DATE |  | UNIT |  |  |  | OPERATIONAL STATUS | Min | Target | Max |  |  |  | Suction Line (900mm) | Discharge Line (1600mm) |  |  |  |  | Reservoir MIN/MAX (m) |  | Operational Pumps | Green |  | Orange |  | RED |  | MIN SPEED (RPM) |  | MULTIPLIER | Totalizer KWHR | Max KwHr | Max KwHr/ML | VALVE SETTING |  |  |  |  | RESERVOIR REFILL |  |  | Res. Chl.
2014-08-05 |  | m of H2O |  |  |  |  | m of H2O | [5 empty] | MLD | MLD | m3 | m3 | MLD | ML | 1.3m - 10m |  | 3B+2S | 0 |  | >0 to <1185 |  | 1185 |  | 800 |  |  | 23472 |  |  | 0% - 100% | 0% - 100% | 0% - 100% | 0% - 100% | 0% - 100% | 0% - 100% | m3 | m3 | 0.3 - 1.5 |  | PLANT STATUS
Time |  | Suction |  | Discharge |  | Plant Status | Pressure Requirement |  |  | Change in Pressure Setting / Requirement | Instructed By: | i2o pressure | Suction Flow Rate | Discharge Flow Rate | Total Production | Hourly Production (1600mm) |  |  | Reservoir Level A | Reservoir Level B | No of units in operation | Motor Speed (RPM) | [7 empty] | Power Consumption Meralco rdg | Power Consumption ATS rdg (KWHr) | Hourly Energy Consumption (KWHr) | Hourly KWHr per Production KWHr/ML | MOV 1 SP1 | MOV 2 SP2 | MOV 3 BP1 | MOV 4 BP2 | MOV 5 BP3 | Reservoir Inlet XCVI | Totalizer Reading | Reservoir Hourly Refill XCV4 | Chlorine Residual | Hourly Remarks | Details | Code | SOUTH BOOSTER OPERATION OPERATORS
From | To | psi | (m) | psi | (m) |  | (m) | (m) | (m) | m of H2O |  | m of H2O |  |  | 1670545 |  |  |  | (m) | (m) |  | SP1 | SP2 | BP1 | BP2 | BP3 | BP4 | BP5 | BP6 |  | 29845890 |  |  | DVO | DVO | DVO | DVO | DVO | DVO | 6542468 |  | mg /l |  | Automatic - i2O | AI
48:00 | 1:00 | 20 | 14.0845 | 66 | 46.4789 | Automatic - Pressure Setting | 41.5493 | 42.9577 | 47.1831 | 14 | A.ONG | 11.4 | 95 | 97 | 1674312 | 3767 | 90.408 | 3.767 | 7.3 | 7.3 | 2B | 0 | 0 | 1030 | 0 | 956 | N/A | N/A | N/A | N/A | 29846475 | 585 | 155.296 | 0% | 0% | 100% | 0% | 100% | 35% | 6543208 | 740 |  | Additional 3psi to normal target discharge pressure as request OF Engr. Edmundo Llagas Jr (SPM) | Automatic - Pressure Setting | AP | REIVIN M. MALLARI
49:00 | 2:00 | 20 | 14.0845 | 66 | 46.4789 | Automatic - Pressure Setting | 41.5493 | 42.9577 | 47.1831 | 14 | A.ONG | 11.2 | 95 | 97 | 1678062 | 3750 | 90 | 3.75 | 8.2 | 8.2 | 2B | 0 | 0 | 1010 | 0 | 956 | N/A | N/A | N/A | N/A | 29847022 | 547 | 145.8667 | 0% | 0% | 100% | 0% | 100% | 35% | 6543956 | 748 | 0.88 | Additional 3psi to normal target discharge pressure as request OF Engr. Edmundo Llagas Jr (SPM) | Manual Operation | MO | ORLANDO L. OCAMPO
50:00 | 3:00 | 22 | 15.493 | 66 | 46.4789 | Automatic - Pressure Setting | 41.5493 | 42.9577 | 47.1831 | 14 | A.ONG | 11.2 | 91 | 95 | 1681852 | 3790 | 90.96 | 3.79 | 9.3 | 9.3 | 2B | 0 | 0 | 1009 | 0 | 956 | N/A | N/A | N/A | N/A | 29847582 | 560 | 147.7573 | 0% | 0% | 100% | 0% | 100% | 35% | 6544768 | 812 |  | Additional 3psi to normal target discharge pressure as request OF Engr. Edmundo Llagas Jr (SPM) | Scheduled Shutdown | SS | DENNIS L. GUANZON
51:00 | 4:00 | 24 | 16.9014 | 66 | 46.4789 | Automatic - Pressure Setting | 41.5493 | 42.9577 | 47.1831 | 14 | A.ONG | 12.8 | 91 | 93 | 1685615 | 3763 | 90.312 | 3.763 | 9.5 | 9.5 | 2B | 0 | 0 | 935 | 0 | 956 | N/A | N/A | N/A | N/A | 29848146 | 564 | 149.8804 | 0% | 0% | 100% | 0% | 100% | 35% | 6545429 | 661 |  | Additional 3psi to normal target discharge pressure as request OF Engr. Edmundo Llagas Jr (SPM) | Start Up Error | SU | ALEXANDER CABREROS
52:00 | 5:00 | 24 | 16.9014 | 66 | 46.4789 | Automatic - Pressure Setting | 41.5493 | 42.9577 | 47.1831 | 18 | A.ONG | 13.1 | 106 | 78 | 1689403 | 3788 | 90.912 | 3.788 | 9.5 | 9.5 | 2B | 0 | 0 | 991 | 0 | 1009 | N/A | N/A | N/A | N/A | 29848634 | 488 | 128.8279 | 0% | 0% | 100% | 0% | 100% | 35% | 6545429 | 0 |  | Additional 3psi to normal target discharge pressure as request OF Engr. Edmundo Llagas Jr (SPM) | Shutdown Error | SE | O. OCAMPO / A. CABREROS
53:00 | 6:00 | 15 | 10.5634 | 64 | 45.0704 | Automatic - Pressure Setting | 43.662 | 45.0704 | 46.4904 | 19 | A ONG | 13.1 | 122 | 118 | 1694121 | 4718 | 113.232 | 4.718 | 9.5 | 9.5 | 2B | 0 | 0 | 1120 | 0 | 1046 | N/A | N/A | N/A | N/A | 29849326 | 692 | 146.6723 | 0% | 0% | 100% | 0% | 100% | 0% | 6545429 | 0 | 0.92 | Normal operation schedule | Error - General | E | RANDY O. REGENCIA
54:00 | 7:00 | 10 | 7.0423 | 83 | 58.4507 | Automatic - Pressure Setting | 57.0423 | 58.4507 | 59.8707 | 19 | A ONG | 16.7 | 138 | 141 | 1699841 | 5720 | 137.28 | 5.72 | 9.5 | 9.5 | 3B | 0 | 0 | 1196 | 1185 | 1199 | N/A | N/A | N/A | N/A | 29850502 | 1176 | 205.5944 | 0% | 0% | 100% | 100% | 100% | 0% | 6545429 | 0 |  | Normal operation schedule | Power Interruption | PI
55:00 | 8:00 | 9 | 6.338 | 83 | 58.4507 | Automatic - Pressure Setting | 57.0423 | 58.4507 | 59.8707 | 19 | A ONG | 17.3 | 141 | 145 | 1706004 | 6163 | 147.912 | 6.163 | 9.4 | 9.4 | 3B+1S | 0 | 997 | 1196 | 1185 | 1199 | N/A | N/A | N/A | N/A | 29851856 | 1354 | 219.6982 | 0% | 100% | 100% | 100% | 100% | 0% | 6545429 | 0 |  | Normal operation schedule | Water Interruption | WI
56:00 | 9:00 | 10 | 7.0423 | 83 | 58.4507 | Automatic - Pressure Setting | 57.0423 | 58.4507 | 59.8707 | 19 | A ONG | 18.4 | 138 | 144 | 1712048 | 6044 | 145.056 | 6.044 | 9.1 | 9.1 | 3B+1S | 0 | 1012 | 1196 | 1185 | 1199 | N/A | N/A | N/A | N/A | 29853206 | 1350 | 223.362 | 0% | 100% | 100% | 100% | 100% | 0% | 6545429 | 0 |  | Normal operation schedule | Equipment Maintenance | EM
57:00 | 10:00 | 9 | 6.338 | 83 | 58.4507 | Automatic - Pressure Setting | 57.0423 | 58.4507 | 59.8707 | 19 | A ONG | 17.7 | 139 | 146 | 1718084 | 6036 | 144.864 | 6.036 | 8.7 | 8.7 | 3B+1S | 0 | 1009 | 1196 | 1185 | 1199 | N/A | N/A | N/A | N/A | 29854560 | 1354 | 224.3207 | 0% | 100% | 100% | 100% | 100% | 0% | 6545429 | 0 | 0.96 | Normal operation schedule
58:00 | 11:00 | 9 | 6.338 | 83 | 58.4507 | Automatic - Pressure Setting | 57.0423 | 58.4507 | 59.8707 | 19 | A ONG | 17.7 | 134 | 145 | 1724096 | 6012 | 144.288 | 6.012 | 8.5 | 8.5 | 3B+1S | 0 | 998 | 1196 | 1185 | 1199 | N/A | N/A | N/A | N/A | 29855890 | 1330 | 221.2242 | 0% | 100% | 100% | 100% | 100% | 0% | 6545429 | 0 |  | Normal operation schedule
59:00 | 12:00 | 8 | 5.6338 | 83 | 58.4507 | Automatic - Pressure Setting | 57.0423 | 58.4507 | 59.8707 | 19 | A ONG | 17.3 | 139 | 142 | 1729945 | 5849 | 140.376 | 5.849 | 8.3 | 8.3 | 3B+1S | 0 | 983 | 1196 | 1185 | 1199 | N/A | N/A | N/A | N/A | 29857214 | 1324 | 226.3635 | 0% | 100% | 100% | 100% | 100% | 0% | 6545429 | 0 |  | Normal operation schedule | UNITS
60:00 | 13:00 | 10 | 7.0423 | 81 | 57.0423 | Automatic - Pressure Setting | 55.6338 | 57.0423 | 61.2676 | 19 | A ONG | 17.5 | 126 | 128 | 1735544 | 5599 | 134.376 | 5.599 | 8.2 | 8.2 | 3B+1S | 0 | 1005 | 1126 | 1185 | 1129 | N/A | N/A | N/A | N/A | 29858456 | 1242 | 221.8253 | 0% | 100% | 100% | 100% | 100% | 0% | 6545429 | 0 |  | Additional 3psi to normal target discharge pressure as request OF Engr. Edmundo Llagas Jr (SPM) | PRESSURE | Atmospheric Pressure
61:00 | 14:00 | 11 | 7.7465 | 81 | 57.0423 | Automatic - Pressure Setting | 55.6338 | 57.0423 | 61.2676 | 18 | A ONG | 17.3 | 126 | 134 | 1740976 | 5432 | 130.368 | 5.432 | 7.9 | 7.9 | 3B+1S | 0 | 1010 | 1125 | 1185 | 1128 | N/A | N/A | N/A | N/A | 29859638 | 1182 | 217.5994 | 0% | 100% | 100% | 100% | 100% | 0% | 6545429 | 0 | 0.89 | Additional 3psi to normal target discharge pressure as request OF Engr. Edmundo Llagas Jr (SPM) | m of H2O | 14.7
62:00 | 15:00 | 11 | 7.7465 | 81 | 57.0423 | Automatic - Pressure Setting | 55.6338 | 57.0423 | 61.2676 | 18 | A ONG | 16.9 | 127 | 133 | 1746544 | 5568 | 133.632 | 5.568 | 7.4 | 7.4 | 3B+1S | 0 | 1012 | 1104 | 1185 | 1128 | N/A | N/A | N/A | N/A | 29860850 | 1212 | 217.6724 | 0% | 100% | 100% | 100% | 100% | 0% | 6545429 | 0 |  | Additional 3psi to normal target discharge pressure as request OF Engr. Edmundo Llagas Jr (SPM) | psi | 10.36
63:00 | 16:00 | 12 | 8.4507 | 81 | 57.0423 | Automatic - Pressure Setting | 53.5211 | 54.9296 | 59.1549 | 18 | A ONG | 16.7 | 128 | 128 | 1751745 | 5201 | 124.824 | 5.201 | 7.3 | 7.3 | 3B+1S | 0 | 974 | 1095 | 1185 | 1138 | N/A | N/A | N/A | N/A | 29861986 | 1136 | 218.4195 | 0% | 100% | 100% | 100% | 100% | 0% | 6545429 | 0 |  | Additional 3psi to normal target discharge pressure as request OF Engr. Edmundo Llagas Jr (SPM) | bar | 1.0132
64:00 | 17:00 | 13 | 9.1549 | 81 | 57.0423 | Automatic - Pressure Setting | 53.5211 | 54.9296 | 59.1549 | 18 | A ONG | 16.7 | 128 | 137 | 1757234 | 5489 | 131.736 | 5.489 | 7 | 7 | 3B+1S | 0 | 1016 | 1195 | 1185 | 1128 | N/A | N/A | N/A | N/A | 29863146 | 1160 | 211.3318 | 0% | 100% | 100% | 100% | 100% | 0% | 6545429 | 0 |  | Additional 3psi to normal target discharge pressure as request OF Engr. Edmundo Llagas Jr (SPM) | atm | 1
65:00 | 18:00 | 16 | 11.2676 | 78 | 54.9296 | Automatic - Pressure Setting | 51.4085 | 52.8169 | 57.0423 | 18 | A ONG | 16.7 | 120 | 130 | 1762737 | 5503 | 132.072 | 5.503 | 6.6 | 6.6 | 2B+1S | 0 | 1023 | 1195 | 0 | 1181 | N/A | N/A | N/A | N/A | 29864202 | 1056 | 191.8953 | 0% | 100% | 100% | 100% | 100% | 0% | 6545429 | 0 | 0.99 | Additional 3psi to normal target discharge pressure as request OF Engr. Edmundo Llagas Jr (SPM) | kPA | 101.325
66:00 | 19:00 | 16 | 11.2676 | 78 | 54.9296 | Automatic - Pressure Setting | 51.4085 | 52.8169 | 57.0423 | 18 | A ONG | 16.6 | 120 | 130 | 1767958 | 5221 | 125.304 | 5.221 | 6.1 | 6.1 | 2B+1S | 0 | 1019 | 1195 | 0 | 1181 | N/A | N/A | N/A | N/A | 29865196 | 994 | 190.385 | 0% | 100% | 100% | 100% | 100% | 0% | 6545429 | 0 |  | Additional 3psi to normal target discharge pressure as request OF Engr. Edmundo Llagas Jr (SPM)
67:00 | 20:00 | 14 | 9.8592 | 76 | 53.5211 | Automatic - Pressure Setting | 50 | 51.4085 | 55.6338 | 18 | A ONG | 16.6 | 114 | 122 | 1773249 | 5291 | 126.984 | 5.291 | 5.5 | 5.5 | 2B+1S | 0 | 1030 | 1155 | 0 | 1182 | N/A | N/A | N/A | N/A | 29866176 | 980 | 185.2202 | 0% | 100% | 100% | 100% | 100% | 0% | 6545429 | 0 |  | Additional 3psi to normal target discharge pressure as request OF Engr. Edmundo Llagas Jr (SPM) | Convert Pressure (Enter Unit and Value)
68:00 | 21:00 | 14 | 9.8592 | 76 | 53.5211 | Automatic - Pressure Setting | 50 | 51.4085 | 55.6338 | 18 | A ONG | 16.1 | 114 | 121 | 1778462 | 5213 | 125.112 | 5.213 | 4.9 | 4.9 | 2B+1S | 0 | 1001 | 1155 | 0 | 1180 | N/A | N/A | N/A | N/A | 29867170 | 994 | 190.6772 | 0% | 100% | 100% | 100% | 100% | 0% | 6545429 | 0 |  | Additional 3psi to normal target discharge pressure as request OF Engr. Edmundo Llagas Jr (SPM) | m of H2O | psi
69:00 | 22:00 | 17 | 11.9718 | 76 | 53.5211 | Automatic - Pressure Setting | 50 | 51.4085 | 55.6338 | 14 | A ONG | 12.6 | 118 | 119 | 1783261 | 4799 | 115.176 | 4.799 | 4.6 | 4.6 | 2B+1S | 0 | 963 | 1147 | 0 | 1181 | N/A | N/A | N/A | N/A | 29868060 | 890 | 185.4553 | 0% | 100% | 100% | 0% | 100% | 0% | 6545429 | 0 | 1.01 | Additional 3psi to normal target discharge pressure as request OF Engr. Edmundo Llagas Jr (SPM) | 1 | 1.4189
70:00 | 23:00 | 18 | 12.6761 | 66 | 46.4789 | Automatic - Pressure Setting | 41.5493 | 42.9577 | 47.1831 | 14 | A ONG | 11.9 | 117 | 99 | 1787609 | 4348 | 104.352 | 4.348 | 5.3 | 5.3 | 2B | 0 | 0 | 1021 | 0 | 1110 | N/A | N/A | N/A | N/A | 29868746 | 686 | 157.7737 | 0% | 0% | 100% | 0% | 100% | 25% | 6546117 | 688 |  | Additional 3psi to normal target discharge pressure as request OF Engr. Edmundo Llagas Jr (SPM)
71:00 | 24:00 | 11 | 7.7465 | 66 | 46.4789 | Automatic - Pressure Setting | 41.5493 | 42.9577 | 47.1831 | 14 | A ONG | 11.5 | 104 | 93 | 1792386 | 4777 | 114.648 | 4.777 | 6.2 | 6.2 | 2B | 0 | 0 | 1023 | 0 | 1100 | N/A | N/A | N/A | N/A | 29869362 | 616 | 128.9512 | 0% | 0% | 100% | 0% | 100% | 25% | 6547008 | 891 |  | Additional 3psi to normal target discharge pressure as request OF Engr. Edmundo Llagas Jr (SPM) | FLOW | MLD
[10 empty] | TOTAL |  |  |  | 121.4583 | 121841 | 121841 | 121.841 | 121.841 | [12 empty] | 23472 | 23472 | 192.6445 | [6 empty] | 4540 | 4540 | 0.94167 |  | MLD | 1
[44 empty] | m3/hr | 41.67
NOTABLE REMARKS FOR THE DAY : | [43 empty] | Liter/sec | 11.575
Additional 3 psi to target discharge pressure from 12:01 am to 5am as per request of Engr.Edmundo Llagas Jr (SPM-South), due to shifting of WSR and Posadas Influence area.
Target Discharge Pressure set to 66psi @ 12:01 am as per request of Engr.Edmundo Llagas Jr (SPM-South)
XCV1 OPENING INCREASED TO 35 % VALVE OPENING @ 12:01 AM FOR REFILLING | [43 empty] | Convert Flowrate (Enter Unit and Value)
XCV1 CLOSED @ 3:50 AM,WATER ELEVATION 9.5M
TARGET DISCHARGE PRESSURE SET TO 68 PSI @ 5:01 AM AS PER SCHEDULE
CONDUCTED MONITORING @ MAGALLANES- ONLINE BOOSTER @ 8:15 AM, NORMAL OPERATION
TARGET DISCHARGE PRESSURE SET TO 83 PSI @ 6:01 AM AS PER SCHEDULE
BP2 - STARTED @ 6:01 AM TO MEET 83 PSI TARGET PRESSURE
SP2 - STARTED @ 7:30 AM TO MEET 83 PSI TARGET PRESSURE
Additional 3 psi to target discharge pressure from 12:01 pm to 5am (Aug 5) as per request of Engr.Edmundo Llagas Jr (SPM-South), due to shifting of WSR and Posadas Influence area.
Target Discharge Pressure set to 81psi @ 12:01 pm as per request of Engr.Edmundo Llagas Jr (SPM-South)
Target Discharge Pressure set to 78 psi @ 5:01 pm as per request of Engr.Edmundo Llagas Jr (SPM-South)
BP2 - STOPPED @ 5:01 PM DUE TO EXCESS CAPACITY
Target Discharge Pressure set to 76 psi @ 7:01 pm as per request of Engr.Edmundo Llagas Jr (SPM-South)
CONDUCTED MONITORING @ MAGALLANES- ONLINE BOOSTER @ 8:20 PM, NORMAL OPERATION
CONDUCTED MONITORING @ MAGALLANES- ONLINE BOOSTER @ 9:30 PM, NORMAL OPERATION
Additional 3 psi to target discharge pressure @ 10:01 pm to 5am (AUGUST 6) as per request of Engr. Edmundo Llagas Jr (SPM-South), due to shifting of WSR and Posadas Influence area.
Target Discharge Pressure set to 66 psi @ 10:01 pm as per request of Engr Edmundo Llagas Jr (SPM-South)
SP2 - STOPPED @ 10:01 PM DUE TO EXCESS CAPACITY
XCV1 - OPENED (25%) @ 10:01 PM FOR REFILLING
NORMAL OPERATION

## AUG 6
ENGINEER / OPERATOR ON DUTY
BDOM DAILY OPERATION REPORT | [12 empty] | 6am - 2pm | DENNIS L. GUANZON
WATER NETWORK | [12 empty] | 2pm - 10pm | REIVIN M. MALLARI
[13 empty] | 10pm - 6am | ALEXANDER CABREROS
LOCATION: |  | Villamor Pump Station and Reservoir | [7 empty] | 2014-02-16
DATE |  | UNIT |  |  |  | OPERATIONAL STATUS | Min | Target | Max |  |  |  | Suction Line (900mm) | Discharge Line (1600mm) |  |  |  |  | Reservoir MIN/MAX (m) |  | Operational Pumps | Green |  | Orange |  | RED |  | MIN SPEED (RPM) |  | MULTIPLIER | Totalizer KWHR | Max KwHr | Max KwHr/ML | VALVE SETTING |  |  |  |  | RESERVOIR REFILL |  |  | Res. Chl.
2014-08-06 |  | m of H2O |  |  |  |  | m of H2O | [5 empty] | MLD | MLD | m3 | m3 | MLD | ML | 1.3m - 10m |  | 3B+2S | 0 |  | >0 to <1185 |  | 1185 |  | 800 |  |  | 24812 |  |  | 0% - 100% | 0% - 100% | 0% - 100% | 0% - 100% | 0% - 100% | 0% - 100% | m3 | m3 | 0.3 - 1.5 |  | PLANT STATUS
Time |  | Suction |  | Discharge |  | Plant Status | Pressure Requirement |  |  | Change in Pressure Setting / Requirement | Instructed By: | i2o pressure | Suction Flow Rate | Discharge Flow Rate | Total Production | Hourly Production (1600mm) |  |  | Reservoir Level A | Reservoir Level B | No of units in operation | Motor Speed (RPM) | [7 empty] | Power Consumption Meralco rdg | Power Consumption ATS rdg (KWHr) | Hourly Energy Consumption (KWHr) | Hourly KWHr per Production KWHr/ML | MOV 1 SP1 | MOV 2 SP2 | MOV 3 BP1 | MOV 4 BP2 | MOV 5 BP3 | Reservoir Inlet XCVI | Totalizer Reading | Reservoir Hourly Refill XCV4 | Chlorine Residual | Hourly Remarks | Details | Code | SOUTH BOOSTER OPERATION OPERATORS
From | To | psi | (m) | psi | (m) |  | (m) | (m) | (m) | m of H2O |  | m of H2O |  |  | 1792386 |  |  |  | (m) | (m) |  | SP1 | SP2 | BP1 | BP2 | BP3 | BP4 | BP5 | BP6 |  | 29869362 |  |  | DVO | DVO | DVO | DVO | DVO | DVO | 6547008 |  | mg /l |  | Automatic - i2O | AI
48:00 | 1:00 | 12 | 8.4507 | 66 | 46.4789 | Automatic - Pressure Setting | 41.5493 | 42.9577 | 47.1831 | 14 | A.ONG | 11.4 | 112 | 90 | 1795442 | 3056 | 73.344 | 3.056 | 6.7 | 6.7 | 2B | 0 | 0 | 1006 | 0 | 1100 | N/A | N/A | N/A | N/A | 29869942 | 580 | 189.7906 | 0% | 0% | 100% | 0% | 100% | 35% | 6547424 | 416 |  | Additional 3psi to normal target discharge pressure as request OF Engr. Edmundo Llagas Jr (SPM) | Automatic - Pressure Setting | AP | REIVIN M. MALLARI
49:00 | 2:00 | 15 | 10.5634 | 66 | 46.4789 | Automatic - Pressure Setting | 41.5493 | 42.9577 | 47.1831 | 14 | A.ONG | 11.2 | 114 | 91 | 1799440 | 3998 | 95.952 | 3.998 | 7.6 | 7.6 | 2B | 0 | 0 | 967 | 0 | 1099 | N/A | N/A | N/A | N/A | 29870558 | 616 | 154.077 | 0% | 0% | 100% | 0% | 100% | 35% | 6548330 | 906 | 0.87 | Additional 3psi to normal target discharge pressure as request OF Engr. Edmundo Llagas Jr (SPM) | Manual Operation | MO | ORLANDO L. OCAMPO
50:00 | 3:00 | 17 | 11.9718 | 66 | 46.4789 | Automatic - Pressure Setting | 41.5493 | 42.9577 | 47.1831 | 14 | A.ONG | 11.2 | 116 | 89 | 1802680 | 3240 | 77.76 | 3.24 | 8.7 | 8.7 | 2B | 0 | 0 | 924 | 0 | 1100 | N/A | N/A | N/A | N/A | 29871130 | 572 | 176.5432 | 0% | 0% | 100% | 0% | 100% | 35% | 6549340 | 1010 |  | Additional 3psi to normal target discharge pressure as request OF Engr. Edmundo Llagas Jr (SPM) | Scheduled Shutdown | SS | DENNIS L. GUANZON
51:00 | 4:00 | 26 | 18.3099 | 66 | 46.4789 | Automatic - Pressure Setting | 41.5493 | 42.9577 | 47.1831 | 14 | A.ONG | 12.8 | 93 | 85 | 1806366 | 3686 | 88.464 | 3.686 | 9.5 | 9.5 | 2B | 0 | 0 | 852 | 0 | 1054 | N/A | N/A | N/A | N/A | 29871678 | 548 | 148.6706 | 0% | 0% | 100% | 0% | 100% | 35% | 6550142 | 802 |  | Additional 3psi to normal target discharge pressure as request OF Engr. Edmundo Llagas Jr (SPM) | Start Up Error | SU | ALEXANDER CABREROS
52:00 | 5:00 | 25 | 17.6056 | 66 | 46.4789 | Automatic - Pressure Setting | 41.5493 | 42.9577 | 47.1831 | 18 | A.ONG | 13.1 | 103 | 102 | 1810110 | 3744 | 89.856 | 3.744 | 9.5 | 9.5 | 2B | 0 | 0 | 938 | 0 | 1028 | N/A | N/A | N/A | N/A | 29872156 | 478 | 127.6709 | 0% | 0% | 100% | 0% | 100% | 35% | 6550142 | 0 |  | Additional 3psi to normal target discharge pressure as request OF Engr. Edmundo Llagas Jr (SPM) | Shutdown Error | SE | O. OCAMPO / A. CABREROS
53:00 | 6:00 | 10 | 7.0423 | 68 | 47.8873 | Automatic - Pressure Setting | 46.4789 | 47.8873 | 49.3073 | 19 | A ONG | 13.1 | 123 | 121 | 1814910 | 4800 | 115.2 | 4.8 | 9.5 | 9.5 | 2B | 0 | 0 | 1145 | 0 | 1199 | N/A | N/A | N/A | N/A | 29872894 | 738 | 153.75 | 0% | 0% | 100% | 0% | 100% | 0% | 6550142 | 0 | 0.95 | Normal operation schedule | Error - General | E | RANDY O. REGENCIA
54:00 | 7:00 | 12 | 8.4507 | 83 | 58.4507 | Automatic - Pressure Setting | 57.0423 | 58.4507 | 59.8707 | 19 | A ONG | 16.7 | 130 | 138 | 1820741 | 5831 | 139.944 | 5.831 | 9.3 | 9.3 | 3B+1S | 0 | 999 | 1155 | 1185 | 1159 | N/A | N/A | N/A | N/A | 29874090 | 1196 | 205.1106 | 0% | 0% | 100% | 100% | 100% | 0% | 6550142 | 0 |  | Normal operation schedule | Power Interruption | PI
55:00 | 8:00 | 11 | 7.7465 | 83 | 58.4507 | Automatic - Pressure Setting | 57.0423 | 58.4507 | 59.8707 | 19 | A ONG | 17.3 | 131 | 143 | 1826772 | 6031 | 144.744 | 6.031 | 8.7 | 8.7 | 3B+1S | 0 | 1063 | 1155 | 1185 | 1159 | N/A | N/A | N/A | N/A | 29875486 | 1396 | 231.4707 | 0% | 100% | 100% | 100% | 100% | 0% | 6550142 | 0 |  | Normal operation schedule | Water Interruption | WI
56:00 | 9:00 | 8 | 5.6338 | 83 | 58.4507 | Automatic - Pressure Setting | 57.0423 | 58.4507 | 59.8707 | 19 | A ONG | 18.4 | 138 | 150 | 1832868 | 6096 | 146.304 | 6.096 | 8.2 | 8.2 | 3B+1S | 0 | 1042 | 1195 | 1185 | 1198 | N/A | N/A | N/A | N/A | 29876818 | 1332 | 218.5039 | 0% | 100% | 100% | 100% | 100% | 0% | 6550142 | 0 |  | Normal operation schedule | Equipment Maintenance | EM
57:00 | 10:00 | 8 | 5.6338 | 83 | 58.4507 | Automatic - Pressure Setting | 57.0423 | 58.4507 | 59.8707 | 19 | A ONG | 17.7 | 136 | 147 | 1839126 | 6258 | 150.192 | 6.258 | 7.6 | 7.6 | 3B+1S | 0 | 1050 | 1195 | 1185 | 1198 | N/A | N/A | N/A | N/A | 29878213 | 1395 | 222.9147 | 0% | 100% | 100% | 100% | 100% | 0% | 6550142 | 0 | 0.88 | Normal operation schedule
58:00 | 11:00 | 8 | 5.6338 | 83 | 58.4507 | Automatic - Pressure Setting | 57.0423 | 58.4507 | 59.8707 | 19 | A ONG | 17.7 | 139 | 145 | 1845187 | 6061 | 145.464 | 6.061 | 7.2 | 7.2 | 3B+1S | 0 | 1050 | 1195 | 1185 | 1198 | N/A | N/A | N/A | N/A | 29879566 | 1353 | 223.2305 | 0% | 100% | 100% | 100% | 100% | 0% | 6550142 | 0 |  | Normal operation schedule
59:00 | 12:00 | 10 | 7.0423 | 83 | 58.4507 | Automatic - Pressure Setting | 57.0423 | 58.4507 | 59.8707 | 19 | A ONG | 17.3 | 141 | 147 | 1851114 | 5927 | 142.248 | 5.927 | 6.9 | 6.9 | 3B+1S | 0 | 910 | 1195 | 1185 | 1198 | N/A | N/A | N/A | N/A | 29880846 | 1280 | 215.9609 | 0% | 100% | 100% | 100% | 100% | 0% | 6550142 | 0 |  | Normal operation schedule | UNITS
60:00 | 13:00 | 9 | 6.338 | 81 | 57.0423 | Automatic - Pressure Setting | 55.6338 | 57.0423 | 61.2676 | 19 | A ONG | 17.5 | 131 | 143 | 1856956 | 5842 | 140.208 | 5.842 | 6.6 | 6.6 | 3B+1S | 0 | 1045 | 1155 | 1185 | 1159 | N/A | N/A | N/A | N/A | 29882146 | 1300 | 222.5265 | 0% | 100% | 100% | 100% | 100% | 0% | 6550142 | 0 |  | Additional 3psi to normal target discharge pressure as request OF Engr. Edmundo Llagas Jr (SPM) | PRESSURE | Atmospheric Pressure
61:00 | 14:00 | 9 | 6.338 | 81 | 57.0423 | Automatic - Pressure Setting | 55.6338 | 57.0423 | 61.2676 | 18 | A ONG | 17.3 | 136 | 140 | 1862788 | 5832 | 139.968 | 5.832 | 6 | 6 | 3B+1S | 0 | 1052 | 1195 | 1185 | 1198 | N/A | N/A | N/A | N/A | 29883467 | 1321 | 226.5089 | 0% | 100% | 100% | 100% | 100% | 0% | 6550142 | 0 | 0.89 | Additional 3psi to normal target discharge pressure as request OF Engr. Edmundo Llagas Jr (SPM) | m of H2O | 14.7
62:00 | 15:00 | 5 | 3.5211 | 81 | 57.0423 | Automatic - Pressure Setting | 55.6338 | 57.0423 | 61.2676 | 18 | A ONG | 16.9 | 130 | 134 | 1868537 | 5749 | 137.976 | 5.749 | 5.5 | 5.5 | 3B+1S | 0 | 1037 | 1195 | 1185 | 1198 | N/A | N/A | N/A | N/A | 29884824 | 1357 | 236.0411 | 0% | 100% | 100% | 100% | 100% | 0% | 6550142 | 0 |  | Additional 3psi to normal target discharge pressure as request OF Engr. Edmundo Llagas Jr (SPM) | psi | 10.36
63:00 | 16:00 | 5 | 3.5211 | 81 | 57.0423 | Automatic - Pressure Setting | 53.5211 | 54.9296 | 59.1549 | 18 | A ONG | 16.7 | 142 | 150 | 1874188 | 5651 | 135.624 | 5.651 | 5.2 | 5.2 | 3B+1S | 0 | 1020 | 1195 | 1185 | 1198 | N/A | N/A | N/A | N/A | 29886120 | 1296 | 229.3399 | 0% | 100% | 100% | 100% | 100% | 0% | 6550142 | 0 |  | Additional 3psi to normal target discharge pressure as request OF Engr. Edmundo Llagas Jr (SPM) | bar | 1.0132
64:00 | 17:00 | 7 | 4.9296 | 81 | 57.0423 | Automatic - Pressure Setting | 53.5211 | 54.9296 | 59.1549 | 18 | A ONG | 16.7 | 131 | 136 | 1879791 | 5603 | 134.472 | 5.603 | 5.1 | 5.1 | 3B+1S | 0 | 980 | 1195 | 1185 | 1198 | N/A | N/A | N/A | N/A | 29887364 | 1244 | 222.0239 | 0% | 100% | 100% | 100% | 100% | 0% | 6550142 | 0 |  | Additional 3psi to normal target discharge pressure as request OF Engr. Edmundo Llagas Jr (SPM) | atm | 1
65:00 | 18:00 | 15 | 10.5634 | 78 | 54.9296 | Automatic - Pressure Setting | 51.4085 | 52.8169 | 57.0423 | 18 | A ONG | 16.7 | 119 | 129 | 1885306 | 5515 | 132.36 | 5.515 | 4.4 | 4.4 | 2B+1S | 0 | 1099 | 1195 | 0 | 1198 | N/A | N/A | N/A | N/A | 29888452 | 1088 | 197.2801 | 0% | 100% | 100% | 100% | 100% | 0% | 6550142 | 0 | 0.91 | Additional 3psi to normal target discharge pressure as request OF Engr. Edmundo Llagas Jr (SPM) | kPA | 101.325
66:00 | 19:00 | 14 | 9.8592 | 78 | 54.9296 | Automatic - Pressure Setting | 51.4085 | 52.8169 | 57.0423 | 18 | A ONG | 16.6 | 118 | 133 | 1890887 | 5581 | 133.944 | 5.581 | 3.5 | 3.5 | 2B+1S | 0 | 1072 | 1195 | 0 | 1198 | N/A | N/A | N/A | N/A | 29889541 | 1089 | 195.1263 | 0% | 100% | 100% | 100% | 100% | 0% | 6550142 | 0 |  | Additional 3psi to normal target discharge pressure as request OF Engr. Edmundo Llagas Jr (SPM)
67:00 | 20:00 | 11 | 7.7465 | 76 | 53.5211 | Automatic - Pressure Setting | 50 | 51.4085 | 55.6338 | 18 | A ONG | 16.6 | 117 | 129 | 1896330 | 5443 | 130.632 | 5.443 | 2.8 | 2.8 | 2B+1S | 0 | 1084 | 1196 | 0 | 1199 | N/A | N/A | N/A | N/A | 29890614 | 1073 | 197.1339 | 0% | 100% | 100% | 100% | 100% | 0% | 6550142 | 0 |  | Additional 3psi to normal target discharge pressure as request OF Engr. Edmundo Llagas Jr (SPM) | Convert Pressure (Enter Unit and Value)
68:00 | 21:00 | 11 | 7.7465 | 76 | 53.5211 | Automatic - Pressure Setting | 50 | 51.4085 | 55.6338 | 18 | A ONG | 16.1 | 117 | 127 | 1901780 | 5450 | 130.8 | 5.45 | 2.1 | 2.1 | 2B+1S | 0 | 1072 | 1196 | 0 | 1199 | N/A | N/A | N/A | N/A | 29891698 | 1084 | 198.8991 | 0% | 100% | 100% | 100% | 100% | 0% | 6550142 | 0 |  | Additional 3psi to normal target discharge pressure as request OF Engr. Edmundo Llagas Jr (SPM) | m of H2O | psi
69:00 | 22:00 | 13 | 9.1549 | 76 | 53.5211 | Automatic - Pressure Setting | 50 | 51.4085 | 55.6338 | 14 | A ONG | 12.6 | 120 | 124 | 1907049 | 5269 | 126.456 | 5.269 | 1.7 | 1.7 | 2B+1S | 0 | 1018 | 1197 | 0 | 1199 | N/A | N/A | N/A | N/A | 29892730 | 1032 | 195.8626 | 0% | 100% | 100% | 0% | 100% | 0% | 6550142 | 0 | 0.9 | Additional 3psi to normal target discharge pressure as request OF Engr. Edmundo Llagas Jr (SPM) | 1 | 1.4189
70:00 | 23:00 | 12 | 8.4507 | 66 | 46.4789 | Automatic - Pressure Setting | 41.5493 | 42.9577 | 47.1831 | 14 | A ONG | 11.9 | 137 | 107 | 1911491 | 4442 | 106.608 | 4.442 | 2.7 | 2.7 | 2B | 0 | 0 | 1052 | 0 | 1110 | N/A | N/A | N/A | N/A | 29893474 | 744 | 167.4921 | 0% | 0% | 100% | 0% | 100% | 25% | 6551219 | 1077 |  | Additional 3psi to normal target discharge pressure as request OF Engr. Edmundo Llagas Jr (SPM)
71:00 | 24:00 | 11 | 7.7465 | 66 | 46.4789 | Automatic - Pressure Setting | 41.5493 | 42.9577 | 47.1831 | 14 | A ONG | 11.5 | 125 | 97 | 1915865 | 4374 | 104.976 | 4.374 | 4.4 | 4.4 | 2B | 0 | 0 | 1083 | 0 | 1109 | N/A | N/A | N/A | N/A | 29894174 | 700 | 160.0366 | 0% | 0% | 100% | 0% | 100% | 25% | 6552589 | 1370 |  | Additional 3psi to normal target discharge pressure as request OF Engr. Edmundo Llagas Jr (SPM) | FLOW | MLD
[10 empty] | TOTAL |  |  |  | 124.875 | 123479 | 123479 | 123.479 | 123.479 | [12 empty] | 24812 | 24812 | 200.9411 | [6 empty] | 5581 | 5581 | 0.9 |  | MLD | 1
[44 empty] | m3/hr | 41.67
NOTABLE REMARKS FOR THE DAY : | [43 empty] | Liter/sec | 11.575
Additional 3 psi to target discharge pressure from 12:01 am to 5am as per request of Engr.Edmundo Llagas Jr (SPM-South), due to shifting of WSR and Posadas Influence area.
Target Discharge Pressure set to 66psi @ 12:01 am as per request of Engr.Edmundo Llagas Jr (SPM-South)
XCV1 OPENING INCREASED TO 35 % VALVE OPENING @ 12:01 AM FOR REFILLING | [43 empty] | Convert Flowrate (Enter Unit and Value)
XCV1 CLOSED @ 3:40 AM,WATER ELEVATION 9.5M
TARGET DISCHARGE PRESSURE SET TO 68 PSI @ 5:01 AM AS PER SCHEDULE
CONDUCTED MONITORING @ MAGALLANES- ONLINE BOOSTER @ 5:30 AM, NORMAL OPERATION
TARGET DISCHARGE PRESSURE SET TO 83 PSI @ 6:01 AM AS PER SCHEDULE
BP2 - STARTED @ 6:01 AM TO MEET 83 PSI TARGET PRESSURE
SP2 - STARTED @ 6:01 AM TO MEET 83 PSI TARGET PRESSURE
Additional 3 psi to target discharge pressure from 12:01 pm to 5am (Aug 6) as per request of Engr.Edmundo Llagas Jr (SPM-South), due to shifting of WSR and Posadas Influence area.
CONDUCTED MONITORING @ MAGALLANES- ONLINE BOOSTER @ 3:30 PM, NORMAL OPERATION
Target Discharge Pressure set to 78 psi @ 5:01 pm as per request of Engr.Edmundo Llagas Jr (SPM-South)
Target Discharge Pressure set to 76 psi @ 7:01 pm as per request of Engr.Edmundo Llagas Jr (SPM-South)
BP2 - STOPPED @ 5:01 PM DUE TO EXCESS CAPACITY
CONDUCTED MONITORING @ MAGALLANES- ONLINE BOOSTER @ 9:20 PM, NORMAL OPERATION
Additional 3 psi to target discharge pressure @ 10:01 pm to 5am (AUGUST 7) as per request of Engr. Edmundo Llagas Jr (SPM-South), due to shifting of WSR and Posadas Influence area.
Target Discharge Pressure set to 66 psi @ 10:01 pm as per request of Engr Edmundo Llagas Jr (SPM-South)
SP2 - STOPPED @ 10:01 PM DUE TO EXCESS CAPACITY
XCV1 - OPENED (35%) @ 10:01 PM FOR REFILLING
NORMAL OPERATION

## AUG 7
ENGINEER / OPERATOR ON DUTY
BDOM DAILY OPERATION REPORT | [12 empty] | 6am - 2pm | DENNIS L. GUANZON
WATER NETWORK | [12 empty] | 2pm - 10pm | REIVIN M. MALLARI
[13 empty] | 10pm - 6am | ALEXANDER CABREROS
LOCATION: |  | Villamor Pump Station and Reservoir | [7 empty] | 2014-02-16
DATE |  | UNIT |  |  |  | OPERATIONAL STATUS | Min | Target | Max |  |  |  | Suction Line (900mm) | Discharge Line (1600mm) |  |  |  |  | Reservoir MIN/MAX (m) |  | Operational Pumps | Green |  | Orange |  | RED |  | MIN SPEED (RPM) |  | MULTIPLIER | Totalizer KWHR | Max KwHr | Max KwHr/ML | VALVE SETTING |  |  |  |  | RESERVOIR REFILL |  |  | Res. Chl.
2014-08-07 |  | m of H2O |  |  |  |  | m of H2O | [5 empty] | MLD | MLD | m3 | m3 | MLD | ML | 1.3m - 10m |  | 3B+2S | 0 |  | >0 to <1185 |  | 1185 |  | 800 |  |  | 25404 |  |  | 0% - 100% | 0% - 100% | 0% - 100% | 0% - 100% | 0% - 100% | 0% - 100% | m3 | m3 | 0.3 - 1.5 |  | PLANT STATUS
Time |  | Suction |  | Discharge |  | Plant Status | Pressure Requirement |  |  | Change in Pressure Setting / Requirement | Instructed By: | i2o pressure | Suction Flow Rate | Discharge Flow Rate | Total Production | Hourly Production (1600mm) |  |  | Reservoir Level A | Reservoir Level B | No of units in operation | Motor Speed (RPM) | [7 empty] | Power Consumption Meralco rdg | Power Consumption ATS rdg (KWHr) | Hourly Energy Consumption (KWHr) | Hourly KWHr per Production KWHr/ML | MOV 1 SP1 | MOV 2 SP2 | MOV 3 BP1 | MOV 4 BP2 | MOV 5 BP3 | Reservoir Inlet XCVI | Totalizer Reading | Reservoir Hourly Refill XCV4 | Chlorine Residual | Hourly Remarks | Details | Code | SOUTH BOOSTER OPERATION OPERATORS
From | To | psi | (m) | psi | (m) |  | (m) | (m) | (m) | m of H2O |  | m of H2O |  |  | 1915865 |  |  |  | (m) | (m) |  | SP1 | SP2 | BP1 | BP2 | BP3 | BP4 | BP5 | BP6 |  | 29894174 |  |  | DVO | DVO | DVO | DVO | DVO | DVO | 6552589 |  | mg /l |  | Automatic - i2O | AI
48:00 | 1:00 | 11 | 7.7465 | 66 | 46.4789 | Automatic - Pressure Setting | 41.5493 | 42.9577 | 47.1831 | 14 | A.ONG | 11.4 | 125 | 90 | 1919735 | 3870 | 92.88 | 3.87 | 5.9 | 5.9 | 2B | 0 | 0 | 996 | 0 | 1109 | N/A | N/A | N/A | N/A | 29894827 | 653 | 168.7339 | 0% | 0% | 100% | 0% | 100% | 35% | 6553636 | 1047 |  | Additional 3psi to normal target discharge pressure as request OF Engr. Edmundo Llagas Jr (SPM) | Automatic - Pressure Setting | AP | REIVIN M. MALLARI
49:00 | 2:00 | 13 | 9.1549 | 66 | 46.4789 | Automatic - Pressure Setting | 41.5493 | 42.9577 | 47.1831 | 14 | A.ONG | 11.2 | 122 | 91 | 1923606 | 3871 | 92.904 | 3.871 | 6.4 | 6.4 | 2B | 0 | 0 | 987 | 0 | 1110 | N/A | N/A | N/A | N/A | 29895490 | 663 | 171.2736 | 0% | 0% | 100% | 0% | 100% | 35% | 6554684 | 1048 | 0.91 | Additional 3psi to normal target discharge pressure as request OF Engr. Edmundo Llagas Jr (SPM) | Manual Operation | MO | ORLANDO L. OCAMPO
50:00 | 3:00 | 13 | 9.1549 | 66 | 46.4789 | Automatic - Pressure Setting | 41.5493 | 42.9577 | 47.1831 | 14 | A.ONG | 11.2 | 125 | 84 | 1927205 | 3599 | 86.376 | 3.599 | 7.9 | 7.9 | 2B | 0 | 0 | 959 | 0 | 1109 | N/A | N/A | N/A | N/A | 29896078 | 588 | 163.3787 | 0% | 0% | 100% | 0% | 100% | 35% | 6556008 | 1324 |  | Additional 3psi to normal target discharge pressure as request OF Engr. Edmundo Llagas Jr (SPM) | Scheduled Shutdown | SS | DENNIS L. GUANZON
51:00 | 4:00 | 15 | 10.5634 | 66 | 46.4789 | Automatic - Pressure Setting | 41.5493 | 42.9577 | 47.1831 | 14 | A.ONG | 12.8 | 121 | 90 | 1931104 | 3899 | 93.576 | 3.899 | 9.4 | 9.4 | 2B | 0 | 0 | 947 | 0 | 1110 | N/A | N/A | N/A | N/A | 29896710 | 632 | 162.0928 | 0% | 0% | 100% | 0% | 100% | 35% | 6557464 | 1456 |  | Additional 3psi to normal target discharge pressure as request OF Engr. Edmundo Llagas Jr (SPM) | Start Up Error | SU | ALEXANDER CABREROS
52:00 | 5:00 | 21 | 14.7887 | 66 | 46.4789 | Automatic - Pressure Setting | 41.5493 | 42.9577 | 47.1831 | 18 | A.ONG | 13.1 | 104 | 100 | 1934971 | 3867 | 92.808 | 3.867 | 9.5 | 9.5 | 2B | 0 | 0 | 880 | 0 | 1110 | N/A | N/A | N/A | N/A | 29897278 | 568 | 146.8839 | 0% | 0% | 100% | 0% | 100% | 35% | 6557608 | 144 |  | Additional 3psi to normal target discharge pressure as request OF Engr. Edmundo Llagas Jr (SPM) | Shutdown Error | SE | O. OCAMPO / A. CABREROS
53:00 | 6:00 | 10 | 7.0423 | 68 | 47.8873 | Automatic - Pressure Setting | 46.4789 | 47.8873 | 49.3073 | 19 | A ONG | 13.1 | 124 | 125 | 1939569 | 4598 | 110.352 | 4.598 | 9.5 | 9.5 | 2B | 0 | 0 | 1195 | 0 | 1198 | N/A | N/A | N/A | N/A | 29898010 | 732 | 159.1997 | 0% | 0% | 100% | 0% | 100% | 0% | 6557608 | 0 | 0.96 | Normal operation schedule | Error - General | E | RANDY O. REGENCIA
54:00 | 7:00 | 9 | 6.338 | 83 | 58.4507 | Automatic - Pressure Setting | 57.0423 | 58.4507 | 59.8707 | 19 | A ONG | 16.7 | 142 | 145 | 1945507 | 5938 | 142.512 | 5.938 | 9.2 | 9.2 | 3B+1S | 0 | 989 | 1195 | 1185 | 1198 | N/A | N/A | N/A | N/A | 29899326 | 1316 | 221.6234 | 0% | 0% | 100% | 100% | 100% | 0% | 6557608 | 0 |  | Normal operation schedule | Power Interruption | PI
55:00 | 8:00 | 8 | 5.6338 | 83 | 58.4507 | Automatic - Pressure Setting | 57.0423 | 58.4507 | 59.8707 | 19 | A ONG | 17.3 | 137 | 148 | 1951610 | 6103 | 146.472 | 6.103 | 8.8 | 8.8 | 3B+1S | 0 | 1093 | 1195 | 1185 | 1198 | N/A | N/A | N/A | N/A | 29900694 | 1368 | 224.1521 | 0% | 100% | 100% | 100% | 100% | 0% | 6557608 | 0 |  | Normal operation schedule | Water Interruption | WI
56:00 | 9:00 | 8 | 5.6338 | 83 | 58.4507 | Automatic - Pressure Setting | 57.0423 | 58.4507 | 59.8707 | 19 | A ONG | 18.4 | 136 | 148 | 1957736 | 6126 | 147.024 | 6.126 | 8.2 | 8.2 | 3B+1S | 0 | 1067 | 1195 | 1185 | 1198 | N/A | N/A | N/A | N/A | 29902060 | 1366 | 222.984 | 0% | 100% | 100% | 100% | 100% | 0% | 6557608 | 0 |  | Normal operation schedule | Equipment Maintenance | EM
57:00 | 10:00 | 8 | 5.6338 | 83 | 58.4507 | Automatic - Pressure Setting | 57.0423 | 58.4507 | 59.8707 | 19 | A ONG | 17.7 | 137 | 149 | 1963924 | 6188 | 148.512 | 6.188 | 7.5 | 7.5 | 3B+1S | 0 | 1083 | 1195 | 1185 | 1198 | N/A | N/A | N/A | N/A | 29903656 | 1596 | 257.9186 | 0% | 100% | 100% | 100% | 100% | 0% | 6557608 | 0 | 0.85 | Normal operation schedule
58:00 | 11:00 | 6 | 4.2254 | 83 | 58.4507 | Automatic - Pressure Setting | 57.0423 | 58.4507 | 59.8707 | 19 | A ONG | 17.7 | 129 | 144 | 1969937 | 6013 | 144.312 | 6.013 | 7 | 7 | 3B+1S | 0 | 1114 | 1195 | 1185 | 1198 | N/A | N/A | N/A | N/A | 29904962 | 1306 | 217.1961 | 0% | 100% | 100% | 100% | 100% | 0% | 6557608 | 0 |  | Normal operation schedule
59:00 | 12:00 | 8 | 5.6338 | 83 | 58.4507 | Automatic - Pressure Setting | 57.0423 | 58.4507 | 59.8707 | 19 | A ONG | 17.3 | 135 | 141 | 1975834 | 5897 | 141.528 | 5.897 | 6.3 | 6.3 | 3B+1S | 0 | 1060 | 1195 | 1185 | 1198 | N/A | N/A | N/A | N/A | 29906176 | 1214 | 205.8674 | 0% | 100% | 100% | 100% | 100% | 0% | 6557608 | 0 |  | Normal operation schedule | UNITS
60:00 | 13:00 | 6 | 4.2254 | 81 | 57.0423 | Automatic - Pressure Setting | 55.6338 | 57.0423 | 61.2676 | 19 | A ONG | 17.5 | 135 | 141 | 1981730 | 5896 | 141.504 | 5.896 | 6.1 | 6.1 | 3B+1S | 0 | 1012 | 1195 | 1185 | 1198 | N/A | N/A | N/A | N/A | 29907418 | 1242 | 210.6513 | 0% | 100% | 100% | 100% | 100% | 0% | 6557608 | 0 |  | Additional 3psi to normal target discharge pressure as request OF Engr. Edmundo Llagas Jr (SPM) | PRESSURE | Atmospheric Pressure
61:00 | 14:00 | 6 | 4.2254 | 81 | 57.0423 | Automatic - Pressure Setting | 55.6338 | 57.0423 | 61.2676 | 18 | A ONG | 17.3 | 139 | 140 | 1987479 | 5749 | 137.976 | 5.749 | 5.9 | 5.9 | 3B+1S | 0 | 994 | 1195 | 1185 | 1198 | N/A | N/A | N/A | N/A | 29908764 | 1346 | 234.1277 | 0% | 100% | 100% | 100% | 100% | 0% | 6557608 | 0 | 0.9 | Additional 3psi to normal target discharge pressure as request OF Engr. Edmundo Llagas Jr (SPM) | m of H2O | 14.7
62:00 | 15:00 | 5 | 3.5211 | 81 | 57.0423 | Automatic - Pressure Setting | 55.6338 | 57.0423 | 61.2676 | 18 | A ONG | 16.9 | 136 | 135 | 1993150 | 5671 | 136.104 | 5.671 | 5.6 | 5.6 | 3B+1S | 0 | 1023 | 1195 | 1185 | 1198 | N/A | N/A | N/A | N/A | 29910116 | 1352 | 238.4059 | 0% | 100% | 100% | 100% | 100% | 0% | 6557608 | 0 |  | Additional 3psi to normal target discharge pressure as request OF Engr. Edmundo Llagas Jr (SPM) | psi | 10.36
63:00 | 16:00 | 5 | 3.5211 | 81 | 57.0423 | Automatic - Pressure Setting | 53.5211 | 54.9296 | 59.1549 | 18 | A ONG | 16.7 | 137 | 136 | 1998774 | 5624 | 134.976 | 5.624 | 5.3 | 5.3 | 3B+1S | 0 | 1024 | 1195 | 1185 | 1198 | N/A | N/A | N/A | N/A | 29911414 | 1298 | 230.7966 | 0% | 100% | 100% | 100% | 100% | 0% | 6557608 | 0 |  | Additional 3psi to normal target discharge pressure as request OF Engr. Edmundo Llagas Jr (SPM) | bar | 1.0132
64:00 | 17:00 | 8 | 5.6338 | 81 | 57.0423 | Automatic - Pressure Setting | 53.5211 | 54.9296 | 59.1549 | 18 | A ONG | 16.7 | 135 | 132 | 2004373 | 5599 | 134.376 | 5.599 | 5.1 | 5.1 | 3B+1S | 0 | 1016 | 1195 | 1185 | 1198 | N/A | N/A | N/A | N/A | 29912772 | 1358 | 242.5433 | 0% | 100% | 100% | 100% | 100% | 0% | 6557608 | 0 |  | Additional 3psi to normal target discharge pressure as request OF Engr. Edmundo Llagas Jr (SPM) | atm | 1
65:00 | 18:00 | 13 | 9.1549 | 78 | 54.9296 | Automatic - Pressure Setting | 51.4085 | 52.8169 | 57.0423 | 18 | A ONG | 16.7 | 124 | 135 | 2009985 | 5612 | 134.688 | 5.612 | 4.5 | 4.5 | 2B+1S | 0 | 1095 | 1195 | 0 | 1198 | N/A | N/A | N/A | N/A | 29913906 | 1134 | 202.067 | 0% | 100% | 100% | 100% | 100% | 0% | 6557608 | 0 | 0.87 | Additional 3psi to normal target discharge pressure as request OF Engr. Edmundo Llagas Jr (SPM) | kPA | 101.325
66:00 | 19:00 | 12 | 8.4507 | 78 | 54.9296 | Automatic - Pressure Setting | 51.4085 | 52.8169 | 57.0423 | 18 | A ONG | 16.6 | 115 | 137 | 2015582 | 5597 | 134.328 | 5.597 | 3.5 | 3.5 | 2B+1S | 0 | 1169 | 1195 | 0 | 1198 | N/A | N/A | N/A | N/A | 29914986 | 1080 | 192.9605 | 0% | 100% | 100% | 100% | 100% | 0% | 6557608 | 0 |  | Additional 3psi to normal target discharge pressure as request OF Engr. Edmundo Llagas Jr (SPM)
67:00 | 20:00 | 11 | 7.7465 | 76 | 53.5211 | Automatic - Pressure Setting | 50 | 51.4085 | 55.6338 | 18 | A ONG | 16.6 | 116 | 128 | 2021081 | 5499 | 131.976 | 5.499 | 2.7 | 2.7 | 2B+1S | 0 | 1101 | 1196 | 0 | 1199 | N/A | N/A | N/A | N/A | 29916082 | 1096 | 199.309 | 0% | 100% | 100% | 100% | 100% | 0% | 6557608 | 0 |  | Additional 3psi to normal target discharge pressure as request OF Engr. Edmundo Llagas Jr (SPM) | Convert Pressure (Enter Unit and Value)
68:00 | 21:00 | 10 | 7.0423 | 76 | 53.5211 | Automatic - Pressure Setting | 50 | 51.4085 | 55.6338 | 18 | A ONG | 16.1 | 116 | 129 | 2026573 | 5492 | 131.808 | 5.492 | 1.9 | 1.9 | 2B+1S | 0 | 1089 | 1196 | 0 | 1199 | N/A | N/A | N/A | N/A | 29917182 | 1100 | 200.2913 | 0% | 100% | 100% | 100% | 100% | 0% | 6557608 | 0 |  | Additional 3psi to normal target discharge pressure as request OF Engr. Edmundo Llagas Jr (SPM) | m of H2O | psi
69:00 | 22:00 | 12 | 8.4507 | 76 | 53.5211 | Automatic - Pressure Setting | 50 | 51.4085 | 55.6338 | 14 | A ONG | 12.6 | 120 | 125 | 2031571 | 4998 | 119.952 | 4.998 | 1.5 | 1.5 | 2B+1S | 0 | 1025 | 1196 | 0 | 1199 | N/A | N/A | N/A | N/A | 29918202 | 1020 | 204.0816 | 0% | 100% | 100% | 0% | 100% | 0% | 6557608 | 0 | 1.02 | Additional 3psi to normal target discharge pressure as request OF Engr. Edmundo Llagas Jr (SPM) | 1 | 1.4189
70:00 | 23:00 | 14 | 9.8592 | 66 | 46.4789 | Automatic - Pressure Setting | 41.5493 | 42.9577 | 47.1831 | 14 | A ONG | 11.9 | 125 | 102 | 2035910 | 4339 | 104.136 | 4.339 | 2.3 | 2.3 | 2B | 0 | 0 | 1020 | 0 | 1110 | N/A | N/A | N/A | N/A | 29918890 | 688 | 158.5619 | 0% | 0% | 100% | 0% | 100% | 25% | 6558576 | 968 |  | Additional 3psi to normal target discharge pressure as request OF Engr. Edmundo Llagas Jr (SPM)
71:00 | 24:00 | 17 | 11.9718 | 66 | 46.4789 | Automatic - Pressure Setting | 41.5493 | 42.9577 | 47.1831 | 14 | A ONG | 11.5 | 139 | 97 | 2040252 | 4342 | 104.208 | 4.342 | 3.4 | 3.4 | 2B | 0 | 0 | 953 | 0 | 1110 | N/A | N/A | N/A | N/A | 29919578 | 688 | 158.4523 | 0% | 0% | 100% | 0% | 100% | 25% | 6559545 | 969 |  | Additional 3psi to normal target discharge pressure as request OF Engr. Edmundo Llagas Jr (SPM) | FLOW | MLD
[10 empty] | TOTAL |  |  |  | 124.6667 | 124387 | 124387 | 124.387 | 124.387 | [12 empty] | 25404 | 25404 | 204.2336 | [6 empty] | 6956 | 6956 | 0.91833 |  | MLD | 1
[44 empty] | m3/hr | 41.67
NOTABLE REMARKS FOR THE DAY : | [43 empty] | Liter/sec | 11.575
Additional 3 psi to target discharge pressure from 12:01 am to 5am as per request of Engr.Edmundo Llagas Jr (SPM-South), due to shifting of WSR and Posadas Influence area.
Target Discharge Pressure set to 66psi @ 12:01 am as per request of Engr.Edmundo Llagas Jr (SPM-South)
XCV1 OPENING INCREASED TO 35 % VALVE OPENING @ 12:01 AM FOR REFILLING | [43 empty] | Convert Flowrate (Enter Unit and Value)
XCV1 CLOSED @ 4:08 AM,WATER ELEVATION 9.5M
TARGET DISCHARGE PRESSURE SET TO 68 PSI @ 5:01 AM AS PER SCHEDULE
CONDUCTED MONITORING @ MAGALLANES- ONLINE BOOSTER @ 5:30 AM, NORMAL OPERATION
TARGET DISCHARGE PRESSURE SET TO 83 PSI @ 6:01 AM AS PER SCHEDULE
BP2 - STARTED @ 6:01 AM TO MEET 83 PSI TARGET PRESSURE
SP2 - STARTED @ 6:01 AM TO MEET 83 PSI TARGET PRESSURE
Additional 3 psi to target discharge pressure from 12:01 pm to 5am (Aug 7) as per request of Engr.Edmundo Llagas Jr (SPM-South), due to shifting of WSR and Posadas Influence area.
CONDUCTED MONITORING @ MAGALLANES- ONLINE BOOSTER @ 5:20 PM, NORMAL OPERATION
GENSET # 1 EXERCISED WITHOUT LOAD @ 4:02PM TO 4:12 PM FOR 10 MINUTES RUN
GENSET # 2 EXERCISED WITHOUT LOAD @ 4:13PM TO 4:23 PM FOR 10 MINUTES RUN
Target Discharge Pressure set to 78 psi @ 5:01 pm as per request of Engr.Edmundo Llagas Jr (SPM-South)
Target Discharge Pressure set to 76 psi @ 7:01 pm as per request of Engr.Edmundo Llagas Jr (SPM-South)
BP2 - STOPPED @ 5:01 PM DUE TO EXCESS CAPACITY
CONDUCTED MONITORING @ MAGALLANES- ONLINE BOOSTER @ 9:30 PM, NORMAL OPERATION
Additional 3 psi to target discharge pressure @ 10:01 pm to 5am (AUGUST 8) as per request of Engr. Edmundo Llagas Jr (SPM-South), due to shifting of WSR and Posadas Influence area.
Target Discharge Pressure set to 66 psi @ 10:01 pm as per request of Engr Edmundo Llagas Jr (SPM-South)
SP2 - STOPPED @ 10:01 PM DUE TO EXCESS CAPACITY
XCV1 - OPENED (25%) @ 10:01 PM FOR REFILLING
NORMAL OPERATION

## AUG 8
ENGINEER / OPERATOR ON DUTY
BDOM DAILY OPERATION REPORT | [12 empty] | 6am - 2pm | RANDY O. REGENCIA
WATER NETWORK | [12 empty] | 2pm - 10pm | ORLANDO L. OCAMPO
[13 empty] | 10pm - 6am | ALEXANDER CABREROS
LOCATION: |  | Villamor Pump Station and Reservoir | [7 empty] | 2014-02-16
DATE |  | UNIT |  |  |  | OPERATIONAL STATUS | Min | Target | Max |  |  |  | Suction Line (900mm) | Discharge Line (1600mm) |  |  |  |  | Reservoir MIN/MAX (m) |  | Operational Pumps | Green |  | Orange |  | RED |  | MIN SPEED (RPM) |  | MULTIPLIER | Totalizer KWHR | Max KwHr | Max KwHr/ML | VALVE SETTING |  |  |  |  | RESERVOIR REFILL |  |  | Res. Chl.
2014-08-08 |  | m of H2O |  |  |  |  | m of H2O | [5 empty] | MLD | MLD | m3 | m3 | MLD | ML | 1.3m - 10m |  | 3B+2S | 0 |  | >0 to <1185 |  | 1185 |  | 800 |  |  | 25684 |  |  | 0% - 100% | 0% - 100% | 0% - 100% | 0% - 100% | 0% - 100% | 0% - 100% | m3 | m3 | 0.3 - 1.5 |  | PLANT STATUS
Time |  | Suction |  | Discharge |  | Plant Status | Pressure Requirement |  |  | Change in Pressure Setting / Requirement | Instructed By: | i2o pressure | Suction Flow Rate | Discharge Flow Rate | Total Production | Hourly Production (1600mm) |  |  | Reservoir Level A | Reservoir Level B | No of units in operation | Motor Speed (RPM) | [7 empty] | Power Consumption Meralco rdg | Power Consumption ATS rdg (KWHr) | Hourly Energy Consumption (KWHr) | Hourly KWHr per Production KWHr/ML | MOV 1 SP1 | MOV 2 SP2 | MOV 3 BP1 | MOV 4 BP2 | MOV 5 BP3 | Reservoir Inlet XCVI | Totalizer Reading | Reservoir Hourly Refill XCV4 | Chlorine Residual | Hourly Remarks | Details | Code | SOUTH BOOSTER OPERATION OPERATORS
From | To | psi | (m) | psi | (m) |  | (m) | (m) | (m) | m of H2O |  | m of H2O |  |  | 2040252 |  |  |  | (m) | (m) |  | SP1 | SP2 | BP1 | BP2 | BP3 | BP4 | BP5 | BP6 |  | 29919578 |  |  | DVO | DVO | DVO | DVO | DVO | DVO | 6559545 |  | mg /l |  | Automatic - i2O | AI
48:00 | 1:00 | 10 | 7.0423 | 66 | 46.4789 | Automatic - Pressure Setting | 41.5493 | 42.9577 | 47.1831 | 14 | A.ONG | 11.4 | 126 | 93 | 2044287 | 4035 | 96.84 | 4.035 | 4.8 | 4.8 | 2B | 0 | 0 | 1035 | 0 | 1109 | N/A | N/A | N/A | N/A | 29920266 | 688 | 170.5081 | 0% | 0% | 100% | 0% | 100% | 35% | 6560751 | 1206 |  | Additional 3psi to normal target discharge pressure as request OF Engr. Edmundo Llagas Jr (SPM) | Automatic - Pressure Setting | AP | REIVIN M. MALLARI
49:00 | 2:00 | 11 | 7.7465 | 66 | 46.4789 | Automatic - Pressure Setting | 41.5493 | 42.9577 | 47.1831 | 14 | A.ONG | 11.2 | 112 | 90 | 2048159 | 3872 | 92.928 | 3.872 | 6.5 | 6.5 | 2B | 0 | 0 | 1012 | 0 | 1110 | N/A | N/A | N/A | N/A | 29920912 | 646 | 166.8388 | 0% | 0% | 100% | 0% | 100% | 35% | 6562250 | 1499 | 0.93 | Additional 3psi to normal target discharge pressure as request OF Engr. Edmundo Llagas Jr (SPM) | Manual Operation | MO | ORLANDO L. OCAMPO
50:00 | 3:00 | 14 | 9.8592 | 66 | 46.4789 | Automatic - Pressure Setting | 41.5493 | 42.9577 | 47.1831 | 14 | A.ONG | 11.2 | 127 | 90 | 2052039 | 3880 | 93.12 | 3.88 | 8 | 8 | 2B | 0 | 0 | 956 | 0 | 1110 | N/A | N/A | N/A | N/A | 29921568 | 656 | 169.0722 | 0% | 0% | 100% | 0% | 100% | 35% | 6563750 | 1500 |  | Additional 3psi to normal target discharge pressure as request OF Engr. Edmundo Llagas Jr (SPM) | Scheduled Shutdown | SS | DENNIS L. GUANZON
51:00 | 4:00 | 17 | 11.9718 | 66 | 46.4789 | Automatic - Pressure Setting | 41.5493 | 42.9577 | 47.1831 | 14 | A.ONG | 12.8 | 100 | 89 | 2055769 | 3730 | 89.52 | 3.73 | 9.2 | 9.2 | 2B | 0 | 0 | 927 | 0 | 1109 | N/A | N/A | N/A | N/A | 29922131 | 563 | 150.9383 | 0% | 0% | 100% | 0% | 100% | 35% | 6564506 | 756 |  | Additional 3psi to normal target discharge pressure as request OF Engr. Edmundo Llagas Jr (SPM) | Start Up Error | SU | ALEXANDER CABREROS
52:00 | 5:00 | 25 | 17.6056 | 66 | 46.4789 | Automatic - Pressure Setting | 41.5493 | 42.9577 | 47.1831 | 18 | A.ONG | 13.1 | 104 | 98 | 2059510 | 3741 | 89.784 | 3.741 | 9.5 | 9.5 | 2B | 0 | 0 | 889 | 0 | 1109 | N/A | N/A | N/A | N/A | 29922697 | 566 | 151.2964 | 0% | 0% | 100% | 0% | 100% | 35% | 6565259 | 753 |  | Additional 3psi to normal target discharge pressure as request OF Engr. Edmundo Llagas Jr (SPM) | Shutdown Error | SE | O. OCAMPO / A. CABREROS
53:00 | 6:00 | 8 | 5.6338 | 68 | 47.8873 | Automatic - Pressure Setting | 46.4789 | 47.8873 | 49.3073 | 19 | A ONG | 13.1 | 124 | 123 | 2064004 | 4494 | 107.856 | 4.494 | 9.5 | 9.5 | 2B | 0 | 0 | 1196 | 0 | 1170 | N/A | N/A | N/A | N/A | 29923402 | 705 | 156.8758 | 0% | 0% | 100% | 0% | 100% | 0% | 6565259 | 0 | 1.01 | Normal operation schedule | Error - General | E | RANDY O. REGENCIA
54:00 | 7:00 | 10 | 7.0423 | 83 | 58.4507 | Automatic - Pressure Setting | 57.0423 | 58.4507 | 59.8707 | 19 | A ONG | 16.7 | 136 | 144 | 2070119 | 6115 | 146.76 | 6.115 | 9 | 9 | 3B+1S | 0 | 990 | 1165 | 1185 | 1190 | N/A | N/A | N/A | N/A | 29924762 | 1360 | 222.4039 | 0% | 100% | 100% | 100% | 100% | 0% | 6565259 | 0 |  | Normal operation schedule | Power Interruption | PI
55:00 | 8:00 | 8 | 5.6338 | 83 | 58.4507 | Automatic - Pressure Setting | 57.0423 | 58.4507 | 59.8707 | 19 | A ONG | 17.3 | 138 | 142 | 2076322 | 6203 | 148.872 | 6.203 | 8.6 | 8.6 | 3B+1S | 0 | 1035 | 1196 | 1185 | 1199 | N/A | N/A | N/A | N/A | 29926132 | 1370 | 220.8609 | 0% | 100% | 100% | 100% | 100% | 0% | 6565259 | 0 |  | Normal operation schedule | Water Interruption | WI
56:00 | 9:00 | 8 | 5.6338 | 83 | 58.4507 | Automatic - Pressure Setting | 57.0423 | 58.4507 | 59.8707 | 19 | A ONG | 18.4 | 138 | 144 | 2082540 | 6218 | 149.232 | 6.218 | 8 | 8 | 3B+1S | 0 | 1051 | 1196 | 1185 | 1199 | N/A | N/A | N/A | N/A | 29927514 | 1382 | 222.258 | 0% | 100% | 100% | 100% | 100% | 0% | 6565259 | 0 |  | Normal operation schedule | Equipment Maintenance | EM
57:00 | 10:00 | 6 | 4.2254 | 83 | 58.4507 | Automatic - Pressure Setting | 57.0423 | 58.4507 | 59.8707 | 19 | A ONG | 17.7 | 127 | 146 | 2088657 | 6117 | 146.808 | 6.117 | 7.4 | 7.4 | 3B+1S | 0 | 1185 | 1196 | 1185 | 1199 | N/A | N/A | N/A | N/A | 29928914 | 1400 | 228.8704 | 0% | 100% | 100% | 100% | 100% | 0% | 6565259 | 0 | 0.97 | Normal operation schedule
58:00 | 11:00 | 7 | 4.9296 | 83 | 58.4507 | Automatic - Pressure Setting | 57.0423 | 58.4507 | 59.8707 | 19 | A ONG | 17.7 | 134 | 145 | 2094766 | 6109 | 146.616 | 6.109 | 6.5 | 6.5 | 3B+1S | 0 | 1135 | 1196 | 1185 | 1199 | N/A | N/A | N/A | N/A | 29930310 | 1396 | 228.5153 | 0% | 100% | 100% | 100% | 100% | 0% | 6565259 | 0 |  | Normal operation schedule
59:00 | 12:00 | 8 | 5.6338 | 83 | 58.4507 | Automatic - Pressure Setting | 57.0423 | 58.4507 | 59.8707 | 19 | A ONG | 17.3 | 136 | 142 | 2100859 | 6093 | 146.232 | 6.093 | 5.8 | 5.8 | 3B+1S | 0 | 1053 | 1196 | 1185 | 1199 | N/A | N/A | N/A | N/A | 29931682 | 1372 | 225.1764 | 0% | 100% | 100% | 100% | 100% | 0% | 6565259 | 0 |  | Normal operation schedule | UNITS
60:00 | 13:00 | 9 | 6.338 | 81 | 57.0423 | Automatic - Pressure Setting | 55.6338 | 57.0423 | 61.2676 | 19 | A ONG | 17.5 | 128 | 137 | 2106793 | 5934 | 142.416 | 5.934 | 5.4 | 5.4 | 3B+1S | 0 | 1065 | 1156 | 1185 | 1160 | N/A | N/A | N/A | N/A | 29932952 | 1270 | 214.0209 | 0% | 100% | 100% | 100% | 100% | 0% | 6565259 | 0 |  | Additional 3psi to normal target discharge pressure as request OF Engr. Edmundo Llagas Jr (SPM) | PRESSURE | Atmospheric Pressure
61:00 | 14:00 | 5 | 3.5211 | 81 | 57.0423 | Automatic - Pressure Setting | 55.6338 | 57.0423 | 61.2676 | 18 | A ONG | 17.3 | 128 | 134 | 2112679 | 5886 | 141.264 | 5.886 | 5.1 | 5.1 | 3B+1S | 0 | 1053 | 1175 | 1185 | 1199 | N/A | N/A | N/A | N/A | 29934206 | 1254 | 213.0479 | 0% | 100% | 100% | 100% | 100% | 0% | 6565259 | 0 | 1.06 | Additional 3psi to normal target discharge pressure as request OF Engr. Edmundo Llagas Jr (SPM) | m of H2O | 14.7
62:00 | 15:00 | 5 | 3.5211 | 81 | 57.0423 | Automatic - Pressure Setting | 55.6338 | 57.0423 | 61.2676 | 18 | A ONG | 16.9 | 132 | 135 | 2118333 | 5654 | 135.696 | 5.654 | 4.8 | 4.8 | 3B+1S | 0 | 1027 | 1196 | 1185 | 1199 | N/A | N/A | N/A | N/A | 29935557 | 1351 | 238.9459 | 0% | 100% | 100% | 100% | 100% | 0% | 6565259 | 0 |  | Additional 3psi to normal target discharge pressure as request OF Engr. Edmundo Llagas Jr (SPM) | psi | 10.36
63:00 | 16:00 | 5 | 3.5211 | 81 | 57.0423 | Automatic - Pressure Setting | 53.5211 | 54.9296 | 59.1549 | 18 | A ONG | 16.7 | 137 | 134 | 2123588 | 5255 | 126.12 | 5.255 | 4.6 | 4.6 | 3B+1S | 0 | 1024 | 1195 | 1185 | 1199 | N/A | N/A | N/A | N/A | 29936882 | 1325 | 252.1408 | 0% | 100% | 100% | 100% | 100% | 0% | 6565259 | 0 |  | Additional 3psi to normal target discharge pressure as request OF Engr. Edmundo Llagas Jr (SPM) | bar | 1.0132
64:00 | 17:00 | 9 | 6.338 | 81 | 57.0423 | Automatic - Pressure Setting | 53.5211 | 54.9296 | 59.1549 | 18 | A ONG | 16.7 | 137 | 138 | 2129228 | 5640 | 135.36 | 5.64 | 4 | 4 | 3B+1S | 0 | 1038 | 1164 | 1185 | 1169 | N/A | N/A | N/A | N/A | 29938102 | 1220 | 216.3121 | 0% | 100% | 100% | 100% | 100% | 0% | 6565259 | 0 |  | Additional 3psi to normal target discharge pressure as request OF Engr. Edmundo Llagas Jr (SPM) | atm | 1
65:00 | 18:00 | 13 | 9.1549 | 78 | 54.9296 | Automatic - Pressure Setting | 51.4085 | 52.8169 | 57.0423 | 18 | A ONG | 16.7 | 123 | 135 | 2134810 | 5582 | 133.968 | 5.582 | 3.4 | 3.4 | 2B+1S | 0 | 1189 | 1196 | 0 | 1199 | N/A | N/A | N/A | N/A | 29939289 | 1187 | 212.6478 | 0% | 100% | 100% | 0% | 100% | 0% | 6565259 | 0 | 1.02 | Additional 3psi to normal target discharge pressure as request OF Engr. Edmundo Llagas Jr (SPM) | kPA | 101.325
66:00 | 19:00 | 13 | 9.1549 | 78 | 54.9296 | Automatic - Pressure Setting | 51.4085 | 52.8169 | 57.0423 | 18 | A ONG | 16.6 | 118 | 134 | 2140298 | 5488 | 131.712 | 5.488 | 2.6 | 2.6 | 2B+1S | 0 | 1188 | 1196 | 0 | 1199 | N/A | N/A | N/A | N/A | 29940422 | 1133 | 206.4504 | 0% | 100% | 100% | 0% | 100% | 0% | 6565259 | 0 |  | Additional 3psi to normal target discharge pressure as request OF Engr. Edmundo Llagas Jr (SPM)
67:00 | 20:00 | 11 | 7.7465 | 76 | 53.5211 | Automatic - Pressure Setting | 50 | 51.4085 | 55.6338 | 18 | A ONG | 16.6 | 117 | 122 | 2145694 | 5396 | 129.504 | 5.396 | 2 | 2 | 2B+1S | 0 | 1189 | 1196 | 0 | 1199 | N/A | N/A | N/A | N/A | 29941582 | 1160 | 214.9741 | 0% | 100% | 100% | 0% | 100% | 0% | 6565259 | 0 |  | Additional 3psi to normal target discharge pressure as request OF Engr. Edmundo Llagas Jr (SPM) | Convert Pressure (Enter Unit and Value)
68:00 | 21:00 | 11 | 7.7465 | 76 | 53.5211 | Automatic - Pressure Setting | 50 | 51.4085 | 55.6338 | 18 | A ONG | 16.1 | 117 | 124 | 2150982 | 5288 | 126.912 | 5.288 | 1.5 | 1.5 | 2B+1S | 0 | 1188 | 1196 | 0 | 1199 | N/A | N/A | N/A | N/A | 29942730 | 1148 | 217.0953 | 0% | 100% | 100% | 0% | 100% | 0% | 6565259 | 0 |  | Additional 3psi to normal target discharge pressure as request OF Engr. Edmundo Llagas Jr (SPM) | m of H2O | psi
69:00 | 22:00 | 12 | 8.4507 | 76 | 53.5211 | Automatic - Pressure Setting | 50 | 51.4085 | 55.6338 | 14 | A ONG | 12.6 | 121 | 122 | 2156042 | 5060 | 121.44 | 5.06 | 1.3 | 1.3 | 3B | 0 | 0 | 1061 | 1185 | 1078 | N/A | N/A | N/A | N/A | 29943784 | 1054 | 208.3004 | 0% | 100% | 100% | 0% | 100% | 0% | 6565259 | 0 | 0.81 | Additional 3psi to normal target discharge pressure as request OF Engr. Edmundo Llagas Jr (SPM) | 1 | 1.4189
70:00 | 23:00 | 8 | 5.6338 | 66 | 46.4789 | Automatic - Pressure Setting | 41.5493 | 42.9577 | 47.1831 | 14 | A ONG | 11.9 | 131 | 103 | 2160379 | 4337 | 104.088 | 4.337 | 2.3 | 2.3 | 2B | 0 | 0 | 1120 | 0 | 1109 | N/A | N/A | N/A | N/A | 29944528 | 744 | 171.5472 | 0% | 0% | 100% | 0% | 100% | 25% | 6566271 | 1012 |  | Additional 3psi to normal target discharge pressure as request OF Engr. Edmundo Llagas Jr (SPM)
71:00 | 24:00 | 10 | 7.0423 | 66 | 46.4789 | Automatic - Pressure Setting | 41.5493 | 42.9577 | 47.1831 | 14 | A ONG | 11.5 | 129 | 129 | 2164710 | 4331 | 103.944 | 4.331 | 2.5 | 2.5 | 2B | 0 | 0 | 1075 | 0 | 1109 | N/A | N/A | N/A | N/A | 29945262 | 734 | 169.4759 | 0% | 0% | 100% | 0% | 100% | 25% | 6567375 | 1104 |  | Additional 3psi to normal target discharge pressure as request OF Engr. Edmundo Llagas Jr (SPM) | FLOW | MLD
[10 empty] | TOTAL |  |  |  | 124.7083 | 124458 | 124458 | 124.458 | 124.458 | [12 empty] | 25684 | 25684 | 206.3668 | [6 empty] | 7830 | 7830 | 0.96667 |  | MLD | 1
[44 empty] | m3/hr | 41.67
NOTABLE REMARKS FOR THE DAY : | [43 empty] | Liter/sec | 11.575
Additional 3 psi to target discharge pressure from 12:01 am to 5am as per request of Engr.Edmundo Llagas Jr (SPM-South), due to shifting of WSR and Posadas Influence area.
Target Discharge Pressure set to 66psi @ 12:01 am as per request of Engr.Edmundo Llagas Jr (SPM-South)
XCV1 OPENING INCREASED TO 35 % VALVE OPENING @ 12:01 AM FOR REFILLING | [43 empty] | Convert Flowrate (Enter Unit and Value)
XCV1 CLOSED @ 4:10 AM,WATER ELEVATION 9.5M
TARGET DISCHARGE PRESSURE SET TO 68 PSI @ 5:01 AM AS PER SCHEDULE
TARGET DISCHARGE PRESSURE SET TO 83 PSI @ 6:01 AM AS PER SCHEDULE
BP2 - STARTED @ 6:01 AM TO MEET 83 PSI TARGET PRESSURE
SP2 - STARTED @ 6:01 AM TO MEET 83 PSI TARGET PRESSURE
CONDUCTED MONITORING @ MAGALLANES- ONLINE BOOSTER @ 7:30 AM, NORMAL OPERATION
Additional 3 psi to target discharge pressure from 12:01 pm to 5am (Aug 8) as per request of Engr.Edmundo Llagas Jr (SPM-South), due to shifting of WSR and Posadas Influence area.
Target Discharge Pressure set to 81 psi @ 12:01 pm as per request of Engr.Edmundo Llagas Jr (SPM-South)
CONDUCTED MONITORING @ MAGALLANES- ONLINE BOOSTER @ 3:25 PM, NORMAL OPERATION
Target Discharge Pressure set to 78 psi @ 5:01 pm as per request of Engr.Edmundo Llagas Jr (SPM-South)
BP2 - STOPPED @ 5:01 PM DUE TO EXCESS CAPACITY
XCV4 - OPENED (10%) @ 5:01 PM DUE TO LOW WATER LEVEL
Target Discharge Pressure set to 76 psi @ 7:01 pm as per request of Engr.Edmundo Llagas Jr (SPM-South)
XCV4 - CLOSED @ 7:01 PM
SP2 - STOPPED @ 9:20 PM DUE TO LOW WATER LEVEL (1.3M)
BP2 - RESTARTED @ 9:20 PM
CONDUCTED MONITORING @ MAGALLANES- ONLINE BOOSTER @ 9:30 PM, NORMAL OPERATION
Additional 3 psi to target discharge pressure @ 10:01 pm to 5am (AUGUST 9) as per request of Engr. Edmundo Llagas Jr (SPM-South), due to shifting of WSR and Posadas Influence area.
Target Discharge Pressure set to 66 psi @ 10:01 pm as per request of Engr Edmundo Llagas Jr (SPM-South)
BP2 - STOPPED @ 10:01 PM DUE TO EXCESS CAPACITY
XCV1 - OPENED (25%) @ 10:01 PM FOR REFILLING
NORMAL OPERATION

## AUG 9
ENGINEER / OPERATOR ON DUTY
BDOM DAILY OPERATION REPORT | [12 empty] | 6am - 2pm | RANDY O. REGENCIA
WATER NETWORK | [12 empty] | 2pm - 10pm | DENNIS L. GUANZON
[13 empty] | 10pm - 6am | ALEXANDER CABREROS
LOCATION: |  | Villamor Pump Station and Reservoir | [7 empty] | 2014-02-16
DATE |  | UNIT |  |  |  | OPERATIONAL STATUS | Min | Target | Max |  |  |  | Suction Line (900mm) | Discharge Line (1600mm) |  |  |  |  | Reservoir MIN/MAX (m) |  | Operational Pumps | Green |  | Orange |  | RED |  | MIN SPEED (RPM) |  | MULTIPLIER | Totalizer KWHR | Max KwHr | Max KwHr/ML | VALVE SETTING |  |  |  |  | RESERVOIR REFILL |  |  | Res. Chl.
2014-08-09 |  | m of H2O |  |  |  |  | m of H2O | [5 empty] | MLD | MLD | m3 | m3 | MLD | ML | 1.3m - 10m |  | 3B+2S | 0 |  | >0 to <1185 |  | 1185 |  | 800 |  |  | 27708 |  |  | 0% - 100% | 0% - 100% | 0% - 100% | 0% - 100% | 0% - 100% | 0% - 100% | m3 | m3 | 0.3 - 1.5 |  | PLANT STATUS
Time |  | Suction |  | Discharge |  | Plant Status | Pressure Requirement |  |  | Change in Pressure Setting / Requirement | Instructed By: | i2o pressure | Suction Flow Rate | Discharge Flow Rate | Total Production | Hourly Production (1600mm) |  |  | Reservoir Level A | Reservoir Level B | No of units in operation | Motor Speed (RPM) | [7 empty] | Power Consumption Meralco rdg | Power Consumption ATS rdg (KWHr) | Hourly Energy Consumption (KWHr) | Hourly KWHr per Production KWHr/ML | MOV 1 SP1 | MOV 2 SP2 | MOV 3 BP1 | MOV 4 BP2 | MOV 5 BP3 | Reservoir Inlet XCVI | Totalizer Reading | Reservoir Hourly Refill XCV4 | Chlorine Residual | Hourly Remarks | Details | Code | SOUTH BOOSTER OPERATION OPERATORS
From | To | psi | (m) | psi | (m) |  | (m) | (m) | (m) | m of H2O |  | m of H2O |  |  | 2164710 |  |  |  | (m) | (m) |  | SP1 | SP2 | BP1 | BP2 | BP3 | BP4 | BP5 | BP6 |  | 29945262 |  |  | DVO | DVO | DVO | DVO | DVO | DVO | 6567375 |  | mg /l |  | Automatic - i2O | AI
48:00 | 1:00 | 10 | 7.0423 | 66 | 46.4789 | Automatic - Pressure Setting | 41.5493 | 42.9577 | 47.1831 | 14 | A.ONG | 11.4 | 131 | 90 | 2168735 | 4025 | 96.6 | 4.025 | 5.5 | 5.5 | 2B | 0 | 0 | 1010 | 0 | 1100 | N/A | N/A | N/A | N/A | 29945940 | 678 | 168.4472 | 0% | 0% | 100% | 0% | 100% | 35% | 6568422 | 1047 |  | Additional 3psi to normal target discharge pressure as request OF Engr. Edmundo Llagas Jr (SPM) | Automatic - Pressure Setting | AP | REIVIN M. MALLARI
49:00 | 2:00 | 13 | 9.1549 | 66 | 46.4789 | Automatic - Pressure Setting | 41.5493 | 42.9577 | 47.1831 | 14 | A.ONG | 11.2 | 129 | 94 | 2172765 | 4030 | 96.72 | 4.03 | 6.1 | 6.1 | 2B | 0 | 0 | 1007 | 0 | 1109 | N/A | N/A | N/A | N/A | 29946620 | 680 | 168.7345 | 0% | 0% | 100% | 0% | 100% | 35% | 6569745 | 1323 | 0.93 | Additional 3psi to normal target discharge pressure as request OF Engr. Edmundo Llagas Jr (SPM) | Manual Operation | MO | ORLANDO L. OCAMPO
50:00 | 3:00 | 11 | 7.7465 | 66 | 46.4789 | Automatic - Pressure Setting | 41.5493 | 42.9577 | 47.1831 | 14 | A.ONG | 11.2 | 133 | 93 | 2176736 | 3971 | 95.304 | 3.971 | 8.2 | 8.2 | 2B | 0 | 0 | 1002 | 0 | 1109 | N/A | N/A | N/A | N/A | 29947258 | 638 | 160.6648 | 0% | 0% | 100% | 0% | 100% | 35% | 6571177 | 1432 |  | Additional 3psi to normal target discharge pressure as request OF Engr. Edmundo Llagas Jr (SPM) | Scheduled Shutdown | SS | DENNIS L. GUANZON
51:00 | 4:00 | 15 | 10.5634 | 66 | 46.4789 | Automatic - Pressure Setting | 41.5493 | 42.9577 | 47.1831 | 14 | A.ONG | 12.8 | 115 | 91 | 2180709 | 3973 | 95.352 | 3.973 | 9.1 | 9.1 | 2B | 0 | 0 | 981 | 0 | 1110 | N/A | N/A | N/A | N/A | 29947903 | 645 | 162.3458 | 0% | 0% | 100% | 0% | 100% | 35% | 6572620 | 1443 |  | Additional 3psi to normal target discharge pressure as request OF Engr. Edmundo Llagas Jr (SPM) | Start Up Error | SU | ALEXANDER CABREROS
52:00 | 5:00 | 24 | 16.9014 | 66 | 46.4789 | Automatic - Pressure Setting | 41.5493 | 42.9577 | 47.1831 | 18 | A.ONG | 13.1 | 98 | 97 | 2184539 | 3830 | 91.92 | 3.83 | 9.5 | 9.5 | 2B | 0 | 0 | 862 | 0 | 1110 | N/A | N/A | N/A | N/A | 29948460 | 557 | 145.4308 | 0% | 0% | 100% | 0% | 100% | 35% | 6573025 | 405 |  | Additional 3psi to normal target discharge pressure as request OF Engr. Edmundo Llagas Jr (SPM) | Shutdown Error | SE | O. OCAMPO / A. CABREROS
53:00 | 6:00 | 19 | 13.3803 | 68 | 47.8873 | Automatic - Pressure Setting | 46.4789 | 47.8873 | 49.3073 | 19 | A ONG | 13.1 | 117 | 115 | 2189208 | 4669 | 112.056 | 4.669 | 9.5 | 9.5 | 2B | 0 | 0 | 1076 | 0 | 1110 | N/A | N/A | N/A | N/A | 29949122 | 662 | 141.7862 | 0% | 0% | 100% | 0% | 100% | 0% | 6573025 | 0 | 0.96 | Normal operation schedule | Error - General | E | RANDY O. REGENCIA
54:00 | 7:00 | 9 | 6.338 | 83 | 58.4507 | Automatic - Pressure Setting | 57.0423 | 58.4507 | 59.8707 | 19 | A ONG | 16.7 | 142 | 147 | 2195023 | 5815 | 139.56 | 5.815 | 9.5 | 9.5 | 3B+1S | 0 | 971 | 1196 | 1185 | 1199 | N/A | N/A | N/A | N/A | 29950386 | 1264 | 217.3689 | 0% | 100% | 100% | 100% | 100% | 0% | 6573025 | 0 |  | Normal operation schedule | Power Interruption | PI
55:00 | 8:00 | 8 | 5.6338 | 83 | 58.4507 | Automatic - Pressure Setting | 57.0423 | 58.4507 | 59.8707 | 19 | A ONG | 17.3 | 136 | 146 | 2201122 | 6099 | 146.376 | 6.099 | 9.1 | 9.1 | 3B+1S | 0 | 1059 | 1196 | 1185 | 1199 | N/A | N/A | N/A | N/A | 29951746 | 1360 | 222.9874 | 0% | 100% | 100% | 100% | 100% | 0% | 6573025 | 0 |  | Normal operation schedule | Water Interruption | WI
56:00 | 9:00 | 7 | 4.9296 | 83 | 58.4507 | Automatic - Pressure Setting | 57.0423 | 58.4507 | 59.8707 | 19 | A ONG | 18.4 | 130 | 152 | 2207360 | 6238 | 149.712 | 6.238 | 8.3 | 8.3 | 3B+1S | 0 | 1148 | 1196 | 1185 | 1199 | N/A | N/A | N/A | N/A | 29953152 | 1406 | 225.3928 | 0% | 100% | 100% | 100% | 100% | 0% | 6573025 | 0 |  | Normal operation schedule | Equipment Maintenance | EM
57:00 | 10:00 | 6 | 4.2254 | 83 | 58.4507 | Automatic - Pressure Setting | 57.0423 | 58.4507 | 59.8707 | 19 | A ONG | 17.7 | 128 | 149 | 2213654 | 6294 | 151.056 | 6.294 | 7.2 | 7.2 | 3B+1S | 0 | 1180 | 1196 | 1185 | 1199 | N/A | N/A | N/A | N/A | 29954544 | 1392 | 221.163 | 0% | 100% | 100% | 100% | 100% | 0% | 6573025 | 0 | 1.09 | Normal operation schedule
58:00 | 11:00 | 5 | 3.5211 | 82 | 57.7465 | Automatic - Pressure Setting | 56.338 | 57.7465 | 59.1665 | 19 | A ONG | 17.7 | 126 | 147 | 2219866 | 6212 | 149.088 | 6.212 | 6.4 | 6.4 | 3B+1S | 0 | 1190 | 1196 | 1185 | 1199 | N/A | N/A | N/A | N/A | 29956022 | 1478 | 237.9266 | 0% | 100% | 100% | 100% | 100% | 0% | 6573025 | 0 |  | Normal operation schedule
59:00 | 12:00 | 6 | 4.2254 | 83 | 58.4507 | Automatic - Pressure Setting | 57.0423 | 58.4507 | 59.8707 | 19 | A ONG | 17.3 | 127 | 148 | 2226022 | 6156 | 147.744 | 6.156 | 5.4 | 5.4 | 3B+1S | 0 | 1190 | 1196 | 1185 | 1199 | N/A | N/A | N/A | N/A | 29957470 | 1448 | 235.2177 | 0% | 100% | 100% | 100% | 100% | 0% | 6573025 | 0 |  | Normal operation schedule | UNITS
60:00 | 13:00 | 5 | 3.5211 | 81 | 57.0423 | Automatic - Pressure Setting | 55.6338 | 57.0423 | 61.2676 | 19 | A ONG | 17.5 | 127 | 142 | 2231952 | 5930 | 142.32 | 5.93 | 4.7 | 4.7 | 3B+1S | 0 | 1112 | 1196 | 1185 | 1199 | N/A | N/A | N/A | N/A | 29958842 | 1372 | 231.3659 | 0% | 100% | 100% | 100% | 100% | 0% | 6573025 | 0 |  | Additional 3psi to normal target discharge pressure as request OF Engr. Edmundo Llagas Jr (SPM) | PRESSURE | Atmospheric Pressure
61:00 | 14:00 | 3 | 2.1127 | 81 | 57.0423 | Automatic - Pressure Setting | 55.6338 | 57.0423 | 61.2676 | 18 | A ONG | 17.3 | 127 | 142 | 2237897 | 5945 | 142.68 | 5.945 | 3.9 | 3.9 | 3B+1S | 0 | 1188 | 1196 | 1185 | 1199 | N/A | N/A | N/A | N/A | 29960381 | 1539 | 258.873 | 0% | 100% | 100% | 100% | 100% | 0% | 6573025 | 0 | 0.92 | Additional 3psi to normal target discharge pressure as request OF Engr. Edmundo Llagas Jr (SPM) | m of H2O | 14.7
62:00 | 15:00 | 3 | 2.1127 | 81 | 57.0423 | Automatic - Pressure Setting | 55.6338 | 57.0423 | 61.2676 | 18 | A ONG | 16.9 | 127 | 140 | 2243541 | 5644 | 135.456 | 5.644 | 3.3 | 3.3 | 3B+1S | 0 | 1188 | 1196 | 1185 | 1199 | N/A | N/A | N/A | N/A | 29961720 | 1339 | 237.2431 | 0% | 100% | 100% | 100% | 100% | 0% | 6573025 | 0 |  | Additional 3psi to normal target discharge pressure as request OF Engr. Edmundo Llagas Jr (SPM) | psi | 10.36
63:00 | 16:00 | 3 | 2.1127 | 81 | 57.0423 | Automatic - Pressure Setting | 53.5211 | 54.9296 | 59.1549 | 18 | A ONG | 16.7 | 135 | 142 | 2249243 | 5702 | 136.848 | 5.702 | 2.7 | 2.7 | 3B+1S | 0 | 1188 | 1196 | 1185 | 1199 | N/A | N/A | N/A | N/A | 29963120 | 1400 | 245.5279 | 0% | 100% | 100% | 100% | 100% | 0% | 6573025 | 0 |  | Additional 3psi to normal target discharge pressure as request OF Engr. Edmundo Llagas Jr (SPM) | bar | 1.0132
64:00 | 17:00 | 4 | 2.8169 | 81 | 57.0423 | Automatic - Pressure Setting | 53.5211 | 54.9296 | 59.1549 | 18 | A ONG | 16.7 | 136 | 143 | 2255106 | 5863 | 140.712 | 5.863 | 2.2 | 2.2 | 3B+1S | 0 | 1188 | 1196 | 1185 | 1199 | N/A | N/A | N/A | N/A | 29964570 | 1450 | 247.3137 | 0% | 100% | 100% | 100% | 100% | 0% | 6573025 | 0 |  | Additional 3psi to normal target discharge pressure as request OF Engr. Edmundo Llagas Jr (SPM) | atm | 1
65:00 | 18:00 | 5 | 3.5211 | 78 | 54.9296 | Automatic - Pressure Setting | 51.4085 | 52.8169 | 57.0423 | 18 | A ONG | 16.7 | 143 | 142 | 2260818 | 5712 | 137.088 | 5.712 | 2.4 | 2.4 | 3B+1S | 0 | 1188 | 1196 | 1185 | 1199 | N/A | N/A | N/A | N/A | 29966078 | 1508 | 264.0056 | 0% | 100% | 100% | 0% | 100% | 0% | 6573025 | 0 | 0.99 | Additional 3psi to normal target discharge pressure as request OF Engr. Edmundo Llagas Jr (SPM) | kPA | 101.325
66:00 | 19:00 | 4 | 2.8169 | 78 | 54.9296 | Automatic - Pressure Setting | 51.4085 | 52.8169 | 57.0423 | 18 | A ONG | 16.6 | 142 | 140 | 2266434 | 5616 | 134.784 | 5.616 | 2.5 | 2.5 | 3B+1S | 0 | 1188 | 1196 | 1185 | 1199 | N/A | N/A | N/A | N/A | 29967546 | 1468 | 261.396 | 0% | 100% | 100% | 0% | 100% | 0% | 6573025 | 0 |  | Additional 3psi to normal target discharge pressure as request OF Engr. Edmundo Llagas Jr (SPM)
67:00 | 20:00 | 5 | 3.5211 | 76 | 53.5211 | Automatic - Pressure Setting | 50 | 51.4085 | 55.6338 | 18 | A ONG | 16.6 | 148 | 140 | 2272061 | 5627 | 135.048 | 5.627 | 2.9 | 2.9 | 3B+1S | 0 | 1188 | 1196 | 1185 | 1199 | N/A | N/A | N/A | N/A | 29969068 | 1522 | 270.4816 | 0% | 100% | 100% | 0% | 100% | 0% | 6573025 | 0 |  | Additional 3psi to normal target discharge pressure as request OF Engr. Edmundo Llagas Jr (SPM) | Convert Pressure (Enter Unit and Value)
68:00 | 21:00 | 2 | 1.4085 | 76 | 53.5211 | Automatic - Pressure Setting | 50 | 51.4085 | 55.6338 | 18 | A ONG | 16.1 | 129 | 132 | 2277279 | 5218 | 125.232 | 5.218 | 3.3 | 3.3 | 3B+1S | 0 | 1023 | 1196 | 1185 | 1199 | N/A | N/A | N/A | N/A | 29970480 | 1412 | 270.6018 | 0% | 100% | 100% | 0% | 100% | 0% | 6573025 | 0 |  | Additional 3psi to normal target discharge pressure as request OF Engr. Edmundo Llagas Jr (SPM) | m of H2O | psi
69:00 | 22:00 | 16 | 11.2676 | 76 | 53.5211 | Automatic - Pressure Setting | 50 | 51.4085 | 55.6338 | 14 | A ONG | 12.6 | 120 | 120 | 2282363 | 5084 | 122.016 | 5.084 | 3 | 3 | 2B+1S | 0 | 1009 | 1196 | 0 | 1198 | N/A | N/A | N/A | N/A | 29971512 | 1032 | 202.9898 | 0% | 100% | 100% | 0% | 100% | 0% | 6573025 | 0 | 0.89 | Additional 3psi to normal target discharge pressure as request OF Engr. Edmundo Llagas Jr (SPM) | 1 | 1.4189
70:00 | 23:00 | 10 | 7.0423 | 66 | 46.4789 | Automatic - Pressure Setting | 41.5493 | 42.9577 | 47.1831 | 14 | A ONG | 11.9 | 115 | 109 | 2286877 | 4514 | 108.336 | 4.514 | 3.8 | 3.8 | 2B | 0 | 0 | 1096 | 0 | 1110 | N/A | N/A | N/A | N/A | 29972243 | 731 | 161.9406 | 0% | 0% | 100% | 0% | 100% | 25% | 6573638 | 613 |  | Additional 3psi to normal target discharge pressure as request OF Engr. Edmundo Llagas Jr (SPM)
71:00 | 24:00 | 11 | 7.7465 | 66 | 46.4789 | Automatic - Pressure Setting | 41.5493 | 42.9577 | 47.1831 | 14 | A ONG | 11.5 | 129 | 106 | 2291389 | 4512 | 108.288 | 4.512 | 4.2 | 4.2 | 2B | 0 | 0 | 1109 | 0 | 1109 | N/A | N/A | N/A | N/A | 29972970 | 727 | 161.1259 | 0% | 0% | 100% | 0% | 100% | 25% | 6574258 | 620 |  | Additional 3psi to normal target discharge pressure as request OF Engr. Edmundo Llagas Jr (SPM) | FLOW | MLD
[10 empty] | TOTAL |  |  |  | 127.7917 | 126679 | 126679 | 126.679 | 126.679 | [12 empty] | 27708 | 27708 | 218.7261 | [6 empty] | 6883 | 6883 | 0.96333 |  | MLD | 1
[44 empty] | m3/hr | 41.67
NOTABLE REMARKS FOR THE DAY : | [43 empty] | Liter/sec | 11.575
Additional 3 psi to target discharge pressure from 12:01 am to 5am as per request of Engr.Edmundo Llagas Jr (SPM-South), due to shifting of WSR and Posadas Influence area.
Target Discharge Pressure set to 66psi @ 12:01 am as per request of Engr.Edmundo Llagas Jr (SPM-South)
XCV1 OPENING INCREASED TO 35 % VALVE OPENING @ 12:01 AM FOR REFILLING | [43 empty] | Convert Flowrate (Enter Unit and Value)
XCV1 CLOSED @ 4:20 AM,WATER ELEVATION 9.5M
TARGET DISCHARGE PRESSURE SET TO 68 PSI @ 5:01 AM AS PER SCHEDULE
CONDUCTED MONITORING @ MAGALLANES- ONLINE BOOSTER @ 6:15 AM, NORMAL OPERATION
TARGET DISCHARGE PRESSURE SET TO 83 PSI @ 6:01 AM AS PER SCHEDULE
BP2 - STARTED @ 6:01 AM TO MEET 83 PSI TARGET PRESSURE
SP2 - STARTED @ 6:30 AM TO MEET 83 PSI TARGET PRESSURE
Additional 3 psi to target discharge pressure from 12:01pm to 5am (Aug 9) as per request of Engr.Edmundo Llagas Jr (SPM-South), due to shifting of WSR and Posadas Influence area.
Target Discharge Pressure set to 81 psi @ 12:01 pm as per request of Engr.Edmundo Llagas Jr (SPM-South)
CONDUCTED MONITORING @ MAGALLANES- ONLINE BOOSTER @ 1:30 PM, NORMAL OPERATION
XCV4 - OPENED (10%) @ 2:01 PM DUE TO LOW WATER LEVEL
Target Discharge Pressure set to 78 psi @ 5:01 pm as per request of Engr.Edmundo Llagas Jr (SPM-South)
Target Discharge Pressure set to 76 psi @ 7:01 pm as per request of Engr.Edmundo Llagas Jr (SPM-South)
XCV4 - CLOSED @ 9:01 PM
BP2 - STOPPED @ 9:01 PM DUE TO EXCESS CAPACITY
CONDUCTED MONITORING @ MAGALLANES- ONLINE BOOSTER @ 9:20 PM, NORMAL OPERATION
Additional 3 psi to target discharge pressure @ 10:01 pm to 5am (AUGUST 10) as per request of Engr. Edmundo Llagas Jr (SPM-South), due to shifting of WSR and Posadas Influence area.
Target Discharge Pressure set to 66 psi @ 10:01 pm as per request of Engr Edmundo Llagas Jr (SPM-South)
SP2 - STOPPED @ 10:01 PM DUE TO EXCESS CAPACITY
XCV1 - OPENED (25%) @ 10:01 PM FOR REFILLING
NORMAL OPERATION

## AUG 10
ENGINEER / OPERATOR ON DUTY
BDOM DAILY OPERATION REPORT | [12 empty] | 6am - 2pm | ALEXANDER CABREROS
WATER NETWORK | [12 empty] | 2pm - 10pm | DENNIS L. GUANZON
[13 empty] | 10pm - 6am | ALEXANDER CABREROS
LOCATION: |  | Villamor Pump Station and Reservoir | [7 empty] | 2014-02-16
DATE |  | UNIT |  |  |  | OPERATIONAL STATUS | Min | Target | Max |  |  |  | Suction Line (900mm) | Discharge Line (1600mm) |  |  |  |  | Reservoir MIN/MAX (m) |  | Operational Pumps | Green |  | Orange |  | RED |  | MIN SPEED (RPM) |  | MULTIPLIER | Totalizer KWHR | Max KwHr | Max KwHr/ML | VALVE SETTING |  |  |  |  | RESERVOIR REFILL |  |  | Res. Chl.
2014-08-10 |  | m of H2O |  |  |  |  | m of H2O | [5 empty] | MLD | MLD | m3 | m3 | MLD | ML | 1.3m - 10m |  | 3B+2S | 0 |  | >0 to <1185 |  | 1185 |  | 800 |  |  | 25654 |  |  | 0% - 100% | 0% - 100% | 0% - 100% | 0% - 100% | 0% - 100% | 0% - 100% | m3 | m3 | 0.3 - 1.5 |  | PLANT STATUS
Time |  | Suction |  | Discharge |  | Plant Status | Pressure Requirement |  |  | Change in Pressure Setting / Requirement | Instructed By: | i2o pressure | Suction Flow Rate | Discharge Flow Rate | Total Production | Hourly Production (1600mm) |  |  | Reservoir Level A | Reservoir Level B | No of units in operation | Motor Speed (RPM) | [7 empty] | Power Consumption Meralco rdg | Power Consumption ATS rdg (KWHr) | Hourly Energy Consumption (KWHr) | Hourly KWHr per Production KWHr/ML | MOV 1 SP1 | MOV 2 SP2 | MOV 3 BP1 | MOV 4 BP2 | MOV 5 BP3 | Reservoir Inlet XCVI | Totalizer Reading | Reservoir Hourly Refill XCV4 | Chlorine Residual | Hourly Remarks | Details | Code | SOUTH BOOSTER OPERATION OPERATORS
From | To | psi | (m) | psi | (m) |  | (m) | (m) | (m) | m of H2O |  | m of H2O |  |  | 2291389 |  |  |  | (m) | (m) |  | SP1 | SP2 | BP1 | BP2 | BP3 | BP4 | BP5 | BP6 |  | 29972970 |  |  | DVO | DVO | DVO | DVO | DVO | DVO | 6574258 |  | mg /l |  | Automatic - i2O | AI
48:00 | 1:00 | 13 | 9.1549 | 66 | 46.4789 | Automatic - Pressure Setting | 41.5493 | 42.9577 | 47.1831 | 14 | A.ONG | 11.4 | 130 | 99 | 2295585 | 4196 | 100.704 | 4.196 | 5.7 | 5.7 | 2B | 0 | 0 | 1029 | 0 | 1109 | N/A | N/A | N/A | N/A | 29973678 | 708 | 168.7321 | 0% | 0% | 100% | 0% | 100% | 35% | 6575129 | 871 |  | Additional 3psi to normal target discharge pressure as request OF Engr. Edmundo Llagas Jr (SPM) | Automatic - Pressure Setting | AP | REIVIN M. MALLARI
49:00 | 2:00 | 11 | 7.7465 | 66 | 46.4789 | Automatic - Pressure Setting | 41.5493 | 42.9577 | 47.1831 | 14 | A.ONG | 11.2 | 128 | 98 | 2299802 | 4217 | 101.208 | 4.217 | 6.3 | 6.3 | 2B | 0 | 0 | 1020 | 0 | 1110 | N/A | N/A | N/A | N/A | 29974385 | 707 | 167.6547 | 0% | 0% | 100% | 0% | 100% | 35% | 6576006 | 877 | 0.99 | Additional 3psi to normal target discharge pressure as request OF Engr. Edmundo Llagas Jr (SPM) | Manual Operation | MO | ORLANDO L. OCAMPO
50:00 | 3:00 | 12 | 8.4507 | 66 | 46.4789 | Automatic - Pressure Setting | 41.5493 | 42.9577 | 47.1831 | 14 | A.ONG | 11.2 | 131 | 96 | 2304097 | 4295 | 103.08 | 4.295 | 7.5 | 7.5 | 2B | 0 | 0 | 1016 | 0 | 1109 | N/A | N/A | N/A | N/A | 29975114 | 729 | 169.7322 | 0% | 0% | 100% | 0% | 100% | 35% | 6577333 | 1327 |  | Additional 3psi to normal target discharge pressure as request OF Engr. Edmundo Llagas Jr (SPM) | Scheduled Shutdown | SS | DENNIS L. GUANZON
51:00 | 4:00 | 14 | 9.8592 | 66 | 46.4789 | Automatic - Pressure Setting | 41.5493 | 42.9577 | 47.1831 | 14 | A.ONG | 12.8 | 112 | 95 | 2307801 | 3704 | 88.896 | 3.704 | 8.8 | 8.8 | 2B | 0 | 0 | 992 | 0 | 1110 | N/A | N/A | N/A | N/A | 29975686 | 572 | 154.4276 | 0% | 0% | 100% | 0% | 100% | 35% | 6578262 | 929 |  | Additional 3psi to normal target discharge pressure as request OF Engr. Edmundo Llagas Jr (SPM) | Start Up Error | SU | ALEXANDER CABREROS
52:00 | 5:00 | 27 | 19.0141 | 66 | 46.4789 | Automatic - Pressure Setting | 41.5493 | 42.9577 | 47.1831 | 18 | A.ONG | 13.1 | 96 | 95 | 2311509 | 3708 | 88.992 | 3.708 | 9.5 | 9.5 | 2B | 0 | 0 | 858 | 0 | 1110 | N/A | N/A | N/A | N/A | 29976260 | 574 | 154.8004 | 0% | 0% | 100% | 0% | 100% | 35% | 6579191 | 929 |  | Additional 3psi to normal target discharge pressure as request OF Engr. Edmundo Llagas Jr (SPM) | Shutdown Error | SE | O. OCAMPO / A. CABREROS
53:00 | 6:00 | 24 | 16.9014 | 68 | 47.8873 | Automatic - Pressure Setting | 46.4789 | 47.8873 | 49.3073 | 19 | A ONG | 13.1 | 112 | 112 | 2315610 | 4101 | 98.424 | 4.101 | 9.5 | 9.5 | 2B | 0 | 0 | 981 | 0 | 1088 | N/A | N/A | N/A | N/A | 29976818 | 558 | 136.0644 | 0% | 0% | 100% | 0% | 100% | 0% | 6579191 | 0 | 0.93 | Normal operation schedule | Error - General | E | RANDY O. REGENCIA
54:00 | 7:00 | 14 | 9.8592 | 83 | 58.4507 | Automatic - Pressure Setting | 57.0423 | 58.4507 | 59.8707 | 19 | A ONG | 16.7 | 141 | 142 | 2321437 | 5827 | 139.848 | 5.827 | 9.5 | 9.5 | 3B | 0 | 0 | 1125 | 1185 | 1170 | N/A | N/A | N/A | N/A | 29977966 | 1148 | 197.0139 | 0% | 100% | 100% | 100% | 100% | 0% | 6579191 | 0 |  | Normal operation schedule | Power Interruption | PI
55:00 | 8:00 | 12 | 8.4507 | 83 | 58.4507 | Automatic - Pressure Setting | 57.0423 | 58.4507 | 59.8707 | 19 | A ONG | 17.3 | 135 | 142 | 2327298 | 5861 | 140.664 | 5.861 | 9.1 | 9.1 | 3B+1S | 0 | 1031 | 1125 | 1185 | 1181 | N/A | N/A | N/A | N/A | 29979214 | 1248 | 212.9329 | 0% | 100% | 100% | 100% | 100% | 0% | 6579191 | 0 |  | Normal operation schedule | Water Interruption | WI
56:00 | 9:00 | 9 | 6.338 | 83 | 58.4507 | Automatic - Pressure Setting | 57.0423 | 58.4507 | 59.8707 | 19 | A ONG | 18.4 | 138 | 148 | 2333489 | 6191 | 148.584 | 6.191 | 8.6 | 8.6 | 3B+1S | 0 | 1027 | 1196 | 1185 | 1198 | N/A | N/A | N/A | N/A | 29980556 | 1342 | 216.7663 | 0% | 100% | 100% | 100% | 100% | 0% | 6579191 | 0 |  | Normal operation schedule | Equipment Maintenance | EM
57:00 | 10:00 | 8 | 5.6338 | 83 | 58.4507 | Automatic - Pressure Setting | 57.0423 | 58.4507 | 59.8707 | 19 | A ONG | 17.7 | 134 | 149 | 2339696 | 6207 | 148.968 | 6.207 | 8 | 8 | 3B+1S | 0 | 1094 | 1196 | 1185 | 1199 | N/A | N/A | N/A | N/A | 29981958 | 1402 | 225.874 | 0% | 100% | 100% | 100% | 100% | 0% | 6579191 | 0 | 1.02 | Normal operation schedule
58:00 | 11:00 | 9 | 6.338 | 82 | 57.7465 | Automatic - Pressure Setting | 56.338 | 57.7465 | 59.1665 | 19 | A ONG | 17.7 | 129 | 162 | 2345809 | 6113 | 146.712 | 6.113 | 7.3 | 7.3 | 3B+1S | 0 | 1073 | 1196 | 1185 | 1199 | N/A | N/A | N/A | N/A | 29983326 | 1368 | 223.7854 | 0% | 100% | 100% | 100% | 100% | 0% | 6579191 | 0 |  | Normal operation schedule
59:00 | 12:00 | 7 | 4.9296 | 83 | 58.4507 | Automatic - Pressure Setting | 57.0423 | 58.4507 | 59.8707 | 19 | A ONG | 17.3 | 130 | 146 | 2351839 | 6030 | 144.72 | 6.03 | 6.4 | 6.4 | 3B+1S | 0 | 1133 | 1194 | 1185 | 1198 | N/A | N/A | N/A | N/A | 29984730 | 1404 | 232.8358 | 0% | 100% | 100% | 100% | 100% | 0% | 6579191 | 0 |  | Normal operation schedule | UNITS
60:00 | 13:00 | 7 | 4.9296 | 81 | 57.0423 | Automatic - Pressure Setting | 55.6338 | 57.0423 | 61.2676 | 19 | A ONG | 17.5 | 130 | 161 | 2357800 | 5961 | 143.064 | 5.961 | 6 | 6 | 3B+1S | 0 | 1026 | 1195 | 1185 | 1198 | N/A | N/A | N/A | N/A | 29986094 | 1364 | 228.8207 | 0% | 100% | 100% | 100% | 100% | 0% | 6579191 | 0 |  | Additional 3psi to normal target discharge pressure as request OF Engr. Edmundo Llagas Jr (SPM) | PRESSURE | Atmospheric Pressure
61:00 | 14:00 | 3 | 2.1127 | 81 | 57.0423 | Automatic - Pressure Setting | 55.6338 | 57.0423 | 61.2676 | 18 | A ONG | 17.3 | 139 | 137 | 2363585 | 5785 | 138.84 | 5.785 | 5.6 | 5.6 | 3B+1S | 0 | 1059 | 1195 | 1185 | 1198 | N/A | N/A | N/A | N/A | 29987427 | 1333 | 230.4235 | 0% | 100% | 100% | 100% | 100% | 0% | 6579191 | 0 | 0.95 | Additional 3psi to normal target discharge pressure as request OF Engr. Edmundo Llagas Jr (SPM) | m of H2O | 14.7
62:00 | 15:00 | 5 | 3.5211 | 81 | 57.0423 | Automatic - Pressure Setting | 55.6338 | 57.0423 | 61.2676 | 18 | A ONG | 16.9 | 130 | 137 | 2369207 | 5622 | 134.928 | 5.622 | 5.2 | 5.2 | 3B+1S | 0 | 1048 | 1195 | 1185 | 1198 | N/A | N/A | N/A | N/A | 29988760 | 1333 | 237.1042 | 0% | 100% | 100% | 100% | 100% | 0% | 6579191 | 0 |  | Additional 3psi to normal target discharge pressure as request OF Engr. Edmundo Llagas Jr (SPM) | psi | 10.36
63:00 | 16:00 | 6 | 4.2254 | 81 | 57.0423 | Automatic - Pressure Setting | 53.5211 | 54.9296 | 59.1549 | 18 | A ONG | 16.7 | 139 | 140 | 2375033 | 5826 | 139.824 | 5.826 | 4.7 | 4.7 | 3B+1S | 0 | 1030 | 1195 | 1185 | 1198 | N/A | N/A | N/A | N/A | 29990124 | 1364 | 234.1229 | 0% | 100% | 100% | 100% | 100% | 0% | 6579191 | 0 |  | Additional 3psi to normal target discharge pressure as request OF Engr. Edmundo Llagas Jr (SPM) | bar | 1.0132
64:00 | 17:00 | 7 | 4.9296 | 81 | 57.0423 | Automatic - Pressure Setting | 53.5211 | 54.9296 | 59.1549 | 18 | A ONG | 16.7 | 139 | 140 | 2380820 | 5787 | 138.888 | 5.787 | 4.6 | 4.6 | 3B+1S | 0 | 1030 | 1195 | 1185 | 1198 | N/A | N/A | N/A | N/A | 29991426 | 1302 | 224.987 | 0% | 100% | 100% | 100% | 100% | 0% | 6579191 | 0 |  | Additional 3psi to normal target discharge pressure as request OF Engr. Edmundo Llagas Jr (SPM) | atm | 1
65:00 | 18:00 | 9 | 6.338 | 78 | 54.9296 | Automatic - Pressure Setting | 51.4085 | 52.8169 | 57.0423 | 18 | A ONG | 16.7 | 135 | 134 | 2386400 | 5580 | 133.92 | 5.58 | 4.4 | 4.4 | 3B+1S | 0 | 999 | 1135 | 1185 | 1150 | N/A | N/A | N/A | N/A | 29992642 | 1216 | 217.9211 | 0% | 100% | 100% | 0% | 100% | 0% | 6579191 | 0 | 0.87 | Additional 3psi to normal target discharge pressure as request OF Engr. Edmundo Llagas Jr (SPM) | kPA | 101.325
66:00 | 19:00 | 9 | 6.338 | 78 | 54.9296 | Automatic - Pressure Setting | 51.4085 | 52.8169 | 57.0423 | 18 | A ONG | 16.6 | 132 | 135 | 2392069 | 5669 | 136.056 | 5.669 | 4.1 | 4.1 | 3B+1S | 0 | 1015 | 1135 | 1185 | 1150 | N/A | N/A | N/A | N/A | 29993870 | 1228 | 216.6167 | 0% | 100% | 100% | 0% | 100% | 0% | 6579191 | 0 |  | Additional 3psi to normal target discharge pressure as request OF Engr. Edmundo Llagas Jr (SPM)
67:00 | 20:00 | 11 | 7.7465 | 76 | 53.5211 | Automatic - Pressure Setting | 50 | 51.4085 | 55.6338 | 18 | A ONG | 16.6 | 117 | 132 | 2397632 | 5563 | 133.512 | 5.563 | 3.3 | 3.3 | 3B+1S | 0 | 1188 | 1195 | 1185 | 1198 | N/A | N/A | N/A | N/A | 29995014 | 1144 | 205.6444 | 0% | 100% | 100% | 0% | 100% | 0% | 6579191 | 0 |  | Additional 3psi to normal target discharge pressure as request OF Engr. Edmundo Llagas Jr (SPM) | Convert Pressure (Enter Unit and Value)
68:00 | 21:00 | 11 | 7.7465 | 76 | 53.5211 | Automatic - Pressure Setting | 50 | 51.4085 | 55.6338 | 18 | A ONG | 16.1 | 114 | 129 | 2402833 | 5201 | 124.824 | 5.201 | 2.7 | 2.7 | 2B+1S | 0 | 1151 | 1196 | 1185 | 1199 | N/A | N/A | N/A | N/A | 29996122 | 1108 | 213.036 | 0% | 100% | 100% | 0% | 100% | 0% | 6579191 | 0 |  | Additional 3psi to normal target discharge pressure as request OF Engr. Edmundo Llagas Jr (SPM) | m of H2O | psi
69:00 | 22:00 | 13 | 9.1549 | 76 | 53.5211 | Automatic - Pressure Setting | 50 | 51.4085 | 55.6338 | 14 | A ONG | 12.6 | 122 | 124 | 2408019 | 5186 | 124.464 | 5.186 | 2.2 | 2.2 | 2B+1S | 0 | 995 | 1197 | 0 | 1199 | N/A | N/A | N/A | N/A | 29997162 | 1040 | 200.5399 | 0% | 100% | 100% | 0% | 100% | 0% | 6579191 | 0 | 1.03 | Additional 3psi to normal target discharge pressure as request OF Engr. Edmundo Llagas Jr (SPM) | 1 | 1.4189
70:00 | 23:00 | 12 | 8.4507 | 66 | 46.4789 | Automatic - Pressure Setting | 41.5493 | 42.9577 | 47.1831 | 14 | A ONG | 11.9 | 123 | 109 | 2412281 | 4262 | 102.288 | 4.262 | 3 | 3 | 2B | 0 | 0 | 1050 | 0 | 1109 | N/A | N/A | N/A | N/A | 29997892 | 730 | 171.2811 | 0% | 0% | 100% | 0% | 100% | 25% | 6579916 | 725 |  | Additional 3psi to normal target discharge pressure as request OF Engr. Edmundo Llagas Jr (SPM)
71:00 | 24:00 | 12 | 8.4507 | 66 | 46.4789 | Automatic - Pressure Setting | 41.5493 | 42.9577 | 47.1831 | 14 | A ONG | 11.5 | 125 | 99 | 2416540 | 4259 | 102.216 | 4.259 | 3.7 | 3.7 | 2B | 0 | 0 | 1013 | 0 | 1110 | N/A | N/A | N/A | N/A | 29998624 | 732 | 171.8713 | 0% | 0% | 100% | 0% | 100% | 25% | 6580644 | 728 |  | Additional 3psi to normal target discharge pressure as request OF Engr. Edmundo Llagas Jr (SPM) | FLOW | MLD
[10 empty] | TOTAL |  |  |  | 127.5417 | 125151 | 125151 | 125.151 | 125.151 | [12 empty] | 25654 | 25654 | 204.9844 | [6 empty] | 6386 | 6386 | 0.965 |  | MLD | 1
[44 empty] | m3/hr | 41.67
NOTABLE REMARKS FOR THE DAY : | [43 empty] | Liter/sec | 11.575
Additional 3 psi to target discharge pressure from 12:01 am to 5am as per request of Engr.Edmundo Llagas Jr (SPM-South), due to shifting of WSR and Posadas Influence area.
Target Discharge Pressure set to 66psi @ 12:01 am as per request of Engr.Edmundo Llagas Jr (SPM-South)
XCV1 OPENING INCREASED TO 35 % VALVE OPENING @ 12:01 AM FOR REFILLING | [43 empty] | Convert Flowrate (Enter Unit and Value)
XCV1 CLOSED @ 4:30 AM,WATER ELEVATION 9.5M
TARGET DISCHARGE PRESSURE SET TO 68 PSI @ 5:01 AM AS PER SCHEDULE
CONDUCTED MONITORING @ MAGALLANES- ONLINE BOOSTER @ 9:15 AM, NORMAL OPERATION
TARGET DISCHARGE PRESSURE SET TO 83 PSI @ 6:01 AM AS PER SCHEDULE
BP2 - STARTED @ 6:01 AM TO MEET 83 PSI TARGET PRESSURE
SP2 - STARTED @ 7:01 AM TO MEET 83 PSI TARGET PRESSURE
Additional 3 psi to target discharge pressure from 12:01pm to 5am (Aug 10) as per request of Engr.Edmundo Llagas Jr (SPM-South), due to shifting of WSR and Posadas Influence area.
Target Discharge Pressure set to 81 psi @ 12:01 pm as per request of Engr.Edmundo Llagas Jr (SPM-South)
CONDUCTED MONITORING @ MAGALLANES- ONLINE BOOSTER @ 1:30 PM, NORMAL OPERATION
Target Discharge Pressure set to 78 psi @ 5:01 pm as per request of Engr.Edmundo Llagas Jr (SPM-South)
Target Discharge Pressure set to 76 psi @ 7:01 pm as per request of Engr.Edmundo Llagas Jr (SPM-South)
BP2 - STOPPED @ 7:01 PM DUE TO EXCESS CAPACITY
XCV4 - OPENED (10%) @ 7:37 PM DUE TO LOW WATER LEVEL
XCV4 - CLOSED @ 9:01 PM
CONDUCTED MONITORING @ MAGALLANES- ONLINE BOOSTER @ 9:18 PM, NORMAL OPERATION
Additional 3 psi to target discharge pressure @ 10:01 pm to 5am (AUGUST 11) as per request of Engr. Edmundo Llagas Jr (SPM-South), due to shifting of WSR and Posadas Influence area.
Target Discharge Pressure set to 66 psi @ 10:01 pm as per request of Engr Edmundo Llagas Jr (SPM-South)
SP2 - STOPPED @ 10:01 PM DUE TO EXCESS CAPACITY
XCV1 - OPENED (25%) @ 10:01 PM FOR REFILLING
NORMAL OPERATION

## AUG 11
ENGINEER / OPERATOR ON DUTY
BDOM DAILY OPERATION REPORT | [12 empty] | 6am - 2pm | RANDY O. REGENCIA
WATER NETWORK | [12 empty] | 2pm - 10pm | RANDY O. REGENCIA
[13 empty] | 10pm - 6am | DENNIS L. GUANZON
LOCATION: |  | Villamor Pump Station and Reservoir | [7 empty] | 2014-02-16
DATE |  | UNIT |  |  |  | OPERATIONAL STATUS | Min | Target | Max |  |  |  | Suction Line (900mm) | Discharge Line (1600mm) |  |  |  |  | Reservoir MIN/MAX (m) |  | Operational Pumps | Green |  | Orange |  | RED |  | MIN SPEED (RPM) |  | MULTIPLIER | Totalizer KWHR | Max KwHr | Max KwHr/ML | VALVE SETTING |  |  |  |  | RESERVOIR REFILL |  |  | Res. Chl.
2014-08-11 |  | m of H2O |  |  |  |  | m of H2O | [5 empty] | MLD | MLD | m3 | m3 | MLD | ML | 1.3m - 10m |  | 3B+2S | 0 |  | >0 to <1185 |  | 1185 |  | 800 |  |  | 25454 |  |  | 0% - 100% | 0% - 100% | 0% - 100% | 0% - 100% | 0% - 100% | 0% - 100% | m3 | m3 | 0.3 - 1.5 |  | PLANT STATUS
Time |  | Suction |  | Discharge |  | Plant Status | Pressure Requirement |  |  | Change in Pressure Setting / Requirement | Instructed By: | i2o pressure | Suction Flow Rate | Discharge Flow Rate | Total Production | Hourly Production (1600mm) |  |  | Reservoir Level A | Reservoir Level B | No of units in operation | Motor Speed (RPM) | [7 empty] | Power Consumption Meralco rdg | Power Consumption ATS rdg (KWHr) | Hourly Energy Consumption (KWHr) | Hourly KWHr per Production KWHr/ML | MOV 1 SP1 | MOV 2 SP2 | MOV 3 BP1 | MOV 4 BP2 | MOV 5 BP3 | Reservoir Inlet XCVI | Totalizer Reading | Reservoir Hourly Refill XCV4 | Chlorine Residual | Hourly Remarks | Details | Code | SOUTH BOOSTER OPERATION OPERATORS
From | To | psi | (m) | psi | (m) |  | (m) | (m) | (m) | m of H2O |  | m of H2O |  |  | 2416540 |  |  |  | (m) | (m) |  | SP1 | SP2 | BP1 | BP2 | BP3 | BP4 | BP5 | BP6 |  | 29998624 |  |  | DVO | DVO | DVO | DVO | DVO | DVO | 6580644 |  | mg /l |  | Automatic - i2O | AI
48:00 | 1:00 | 13 | 9.1549 | 66 | 46.4789 | Automatic - Pressure Setting | 41.5493 | 42.9577 | 47.1831 | 14 | A.ONG | 11.4 | 125 | 93 | 2420424 | 3884 | 93.216 | 3.884 | 5.1 | 5.1 | 2B | 0 | 0 | 989 | 0 | 1110 | N/A | N/A | N/A | N/A | 29999260 | 636 | 163.7487 | 0% | 0% | 100% | 0% | 100% | 35% | 6582001 | 1357 |  | Additional 3psi to normal target discharge pressure as request OF Engr. Edmundo Llagas Jr (SPM) | Automatic - Pressure Setting | AP | REIVIN M. MALLARI
49:00 | 2:00 | 14 | 9.8592 | 66 | 46.4789 | Automatic - Pressure Setting | 41.5493 | 42.9577 | 47.1831 | 14 | A.ONG | 11.2 | 124 | 92 | 2424320 | 3896 | 93.504 | 3.896 | 6.6 | 6.6 | 2B | 0 | 0 | 967 | 0 | 1109 | N/A | N/A | N/A | N/A | 29999903 | 643 | 165.0411 | 0% | 0% | 100% | 0% | 100% | 35% | 6583361 | 1360 | 0.89 | Additional 3psi to normal target discharge pressure as request OF Engr. Edmundo Llagas Jr (SPM) | Manual Operation | MO | ORLANDO L. OCAMPO
50:00 | 3:00 | 15 | 10.5634 | 66 | 46.4789 | Automatic - Pressure Setting | 41.5493 | 42.9577 | 47.1831 | 14 | A.ONG | 11.2 | 127 | 88 | 2427997 | 3677 | 88.248 | 3.677 | 8.3 | 8.3 | 2B | 0 | 0 | 945 | 0 | 1109 | N/A | N/A | N/A | N/A | 30000502 | 599 | 162.9045 | 0% | 0% | 100% | 0% | 100% | 35% | 6584873 | 1512 |  | Additional 3psi to normal target discharge pressure as request OF Engr. Edmundo Llagas Jr (SPM) | Scheduled Shutdown | SS | DENNIS L. GUANZON
51:00 | 4:00 | 17 | 11.9718 | 66 | 46.4789 | Automatic - Pressure Setting | 41.5493 | 42.9577 | 47.1831 | 14 | A.ONG | 12.8 | 112 | 95 | 2431786 | 3789 | 90.936 | 3.789 | 9 | 9 | 2B | 0 | 0 | 921 | 0 | 1109 | N/A | N/A | N/A | N/A | 30001064 | 562 | 148.3241 | 0% | 0% | 100% | 0% | 100% | 35% | 6586031 | 1158 |  | Additional 3psi to normal target discharge pressure as request OF Engr. Edmundo Llagas Jr (SPM) | Start Up Error | SU | ALEXANDER CABREROS
52:00 | 5:00 | 24 | 16.9014 | 66 | 46.4789 | Automatic - Pressure Setting | 41.5493 | 42.9577 | 47.1831 | 18 | A.ONG | 13.1 | 107 | 105 | 2435580 | 3794 | 91.056 | 3.794 | 9.5 | 9.5 | 2B | 0 | 0 | 899 | 0 | 1109 | N/A | N/A | N/A | N/A | 30001630 | 566 | 149.1829 | 0% | 0% | 100% | 0% | 100% | 35% | 6586031 | 0 |  | Additional 3psi to normal target discharge pressure as request OF Engr. Edmundo Llagas Jr (SPM) | Shutdown Error | SE | O. OCAMPO / A. CABREROS
53:00 | 6:00 | 11 | 7.7465 | 68 | 47.8873 | Automatic - Pressure Setting | 46.4789 | 47.8873 | 49.3073 | 19 | A ONG | 13.1 | 103 | 105 | 2440357 | 4777 | 114.648 | 4.777 | 9.5 | 9.5 | 2B | 0 | 0 | 1120 | 0 | 1180 | N/A | N/A | N/A | N/A | 30002394 | 764 | 159.933 | 0% | 0% | 100% | 0% | 100% | 0% | 6586031 | 0 | 0.91 | Normal operation schedule | Error - General | E | RANDY O. REGENCIA
54:00 | 7:00 | 9 | 6.338 | 83 | 58.4507 | Automatic - Pressure Setting | 57.0423 | 58.4507 | 59.8707 | 19 | A ONG | 16.7 | 139 | 146 | 2446448 | 6091 | 146.184 | 6.091 | 9.2 | 9.2 | 3B+1S | 0 | 1015 | 1196 | 1185 | 1199 | N/A | N/A | N/A | N/A | 30003750 | 1356 | 222.6235 | 0% | 100% | 100% | 100% | 100% | 0% | 6586031 | 0 |  | Normal operation schedule | Power Interruption | PI
55:00 | 8:00 | 9 | 6.338 | 83 | 58.4507 | Automatic - Pressure Setting | 57.0423 | 58.4507 | 59.8707 | 19 | A ONG | 17.3 | 138 | 148 | 2452542 | 6094 | 146.256 | 6.094 | 8.7 | 8.7 | 3B+1S | 0 | 1041 | 1196 | 1185 | 1199 | N/A | N/A | N/A | N/A | 30005106 | 1356 | 222.5139 | 0% | 100% | 100% | 100% | 100% | 0% | 6586031 | 0 |  | Normal operation schedule | Water Interruption | WI
56:00 | 9:00 | 10 | 7.0423 | 83 | 58.4507 | Automatic - Pressure Setting | 57.0423 | 58.4507 | 59.8707 | 19 | A ONG | 18.4 | 136 | 145 | 2458556 | 6014 | 144.336 | 6.014 | 8.2 | 8.2 | 3B+1S | 0 | 1040 | 1196 | 1185 | 1199 | N/A | N/A | N/A | N/A | 30006462 | 1356 | 225.4739 | 0% | 100% | 100% | 100% | 100% | 0% | 6586031 | 0 |  | Normal operation schedule | Equipment Maintenance | EM
57:00 | 10:00 | 12 | 8.4507 | 83 | 58.4507 | Automatic - Pressure Setting | 57.0423 | 58.4507 | 59.8707 | 19 | A ONG | 17.7 | 136 | 147 | 2464627 | 6071 | 145.704 | 6.071 | 7.7 | 7.7 | 3B+1S | 0 | 1046 | 1196 | 1185 | 1199 | N/A | N/A | N/A | N/A | 30007826 | 1364 | 224.6747 | 0% | 100% | 100% | 100% | 100% | 0% | 6586031 | 0 | 1.11 | Normal operation schedule
58:00 | 11:00 | 11 | 7.7465 | 82 | 57.7465 | Automatic - Pressure Setting | 56.338 | 57.7465 | 59.1665 | 19 | A ONG | 17.7 | 139 | 144 | 2470654 | 6027 | 144.648 | 6.027 | 7.3 | 7.3 | 3B+1S | 0 | 1029 | 1196 | 1185 | 1199 | N/A | N/A | N/A | N/A | 30009178 | 1352 | 224.3239 | 0% | 100% | 100% | 100% | 100% | 0% | 6586031 | 0 |  | Normal operation schedule
59:00 | 12:00 | 8 | 5.6338 | 83 | 58.4507 | Automatic - Pressure Setting | 57.0423 | 58.4507 | 59.8707 | 19 | A ONG | 17.3 | 136 | 143 | 2476640 | 5986 | 143.664 | 5.986 | 6.7 | 6.7 | 3B+1S | 0 | 1048 | 1196 | 1185 | 1199 | N/A | N/A | N/A | N/A | 30010542 | 1364 | 227.865 | 0% | 100% | 100% | 100% | 100% | 0% | 6586031 | 0 |  | Normal operation schedule | UNITS
60:00 | 13:00 | 9 | 6.338 | 81 | 57.0423 | Automatic - Pressure Setting | 55.6338 | 57.0423 | 61.2676 | 19 | A ONG | 17.5 | 135 | 142 | 2482480 | 5840 | 140.16 | 5.84 | 6.6 | 6.6 | 3B+1S | 0 | 985 | 1155 | 1185 | 1199 | N/A | N/A | N/A | N/A | 30011870 | 1328 | 227.3973 | 0% | 100% | 100% | 100% | 100% | 0% | 6586031 | 0 |  | Additional 3psi to normal target discharge pressure as request OF Engr. Edmundo Llagas Jr (SPM) | PRESSURE | Atmospheric Pressure
61:00 | 14:00 | 7 | 4.9296 | 81 | 57.0423 | Automatic - Pressure Setting | 55.6338 | 57.0423 | 61.2676 | 18 | A ONG | 17.3 | 134 | 141 | 2488179 | 5699 | 136.776 | 5.699 | 6.2 | 6.2 | 3B+1S | 0 | 1005 | 1196 | 1185 | 1199 | N/A | N/A | N/A | N/A | 30013162 | 1292 | 226.7064 | 0% | 100% | 100% | 100% | 100% | 0% | 6586031 | 0 | 0.98 | Additional 3psi to normal target discharge pressure as request OF Engr. Edmundo Llagas Jr (SPM) | m of H2O | 14.7
62:00 | 15:00 | 7 | 4.9296 | 81 | 57.0423 | Automatic - Pressure Setting | 55.6338 | 57.0423 | 61.2676 | 18 | A ONG | 16.9 | 133 | 138 | 2493837 | 5658 | 135.792 | 5.658 | 6.2 | 6.2 | 3B+1S | 0 | 996 | 1196 | 1185 | 1199 | N/A | N/A | N/A | N/A | 30014454 | 1292 | 228.3492 | 0% | 100% | 100% | 100% | 100% | 0% | 6586031 | 0 |  | Additional 3psi to normal target discharge pressure as request OF Engr. Edmundo Llagas Jr (SPM) | psi | 10.36
63:00 | 16:00 | 7 | 4.9296 | 81 | 57.0423 | Automatic - Pressure Setting | 53.5211 | 54.9296 | 59.1549 | 18 | A ONG | 16.7 | 135 | 139 | 2499478 | 5641 | 135.384 | 5.641 | 6.1 | 6.1 | 3B+1S | 0 | 987 | 1145 | 1185 | 1199 | N/A | N/A | N/A | N/A | 30015742 | 1288 | 228.3283 | 0% | 100% | 100% | 100% | 100% | 0% | 6586031 | 0 |  | Additional 3psi to normal target discharge pressure as request OF Engr. Edmundo Llagas Jr (SPM) | bar | 1.0132
64:00 | 17:00 | 10 | 7.0423 | 81 | 57.0423 | Automatic - Pressure Setting | 53.5211 | 54.9296 | 59.1549 | 18 | A ONG | 16.7 | 134 | 138 | 2505014 | 5536 | 132.864 | 5.536 | 6 | 6 | 3B+1S | 0 | 997 | 1145 | 1185 | 1180 | N/A | N/A | N/A | N/A | 30017018 | 1276 | 230.4913 | 0% | 100% | 100% | 100% | 100% | 0% | 6586031 | 0 |  | Additional 3psi to normal target discharge pressure as request OF Engr. Edmundo Llagas Jr (SPM) | atm | 1
65:00 | 18:00 | 11 | 7.7465 | 78 | 54.9296 | Automatic - Pressure Setting | 51.4085 | 52.8169 | 57.0423 | 18 | A ONG | 16.7 | 134 | 136 | 2510584 | 5570 | 133.68 | 5.57 | 5.9 | 5.9 | 3B+1S | 0 | 980 | 1125 | 1185 | 1128 | N/A | N/A | N/A | N/A | 30018206 | 1188 | 213.2855 | 0% | 100% | 100% | 0% | 100% | 0% | 6586031 | 0 | 0.95 | Additional 3psi to normal target discharge pressure as request OF Engr. Edmundo Llagas Jr (SPM) | kPA | 101.325
66:00 | 19:00 | 10 | 7.0423 | 78 | 54.9296 | Automatic - Pressure Setting | 51.4085 | 52.8169 | 57.0423 | 18 | A ONG | 16.6 | 124 | 137 | 2516195 | 5611 | 134.664 | 5.611 | 5.6 | 5.6 | 3B+1S | 0 | 999 | 1120 | 1185 | 1120 | N/A | N/A | N/A | N/A | 30019396 | 1190 | 212.0834 | 0% | 100% | 100% | 0% | 100% | 0% | 6586031 | 0 |  | Additional 3psi to normal target discharge pressure as request OF Engr. Edmundo Llagas Jr (SPM)
67:00 | 20:00 | 10 | 7.0423 | 76 | 53.5211 | Automatic - Pressure Setting | 50 | 51.4085 | 55.6338 | 18 | A ONG | 16.6 | 115 | 133 | 2521783 | 5588 | 134.112 | 5.588 | 4.8 | 4.8 | 2B+1S | 0 | 1103 | 1196 | 0 | 1199 | N/A | N/A | N/A | N/A | 30020500 | 1104 | 197.5662 | 0% | 100% | 100% | 0% | 100% | 0% | 6586031 | 0 |  | Additional 3psi to normal target discharge pressure as request OF Engr. Edmundo Llagas Jr (SPM) | Convert Pressure (Enter Unit and Value)
68:00 | 21:00 | 12 | 8.4507 | 76 | 53.5211 | Automatic - Pressure Setting | 50 | 51.4085 | 55.6338 | 18 | A ONG | 16.1 | 117 | 128 | 2527184 | 5401 | 129.624 | 5.401 | 3.8 | 3.8 | 2B+1S | 0 | 1070 | 1196 | 0 | 1199 | N/A | N/A | N/A | N/A | 30021586 | 1086 | 201.0739 | 0% | 100% | 100% | 0% | 100% | 0% | 6586031 | 0 |  | Additional 3psi to normal target discharge pressure as request OF Engr. Edmundo Llagas Jr (SPM) | m of H2O | psi
69:00 | 22:00 | 14 | 9.8592 | 76 | 53.5211 | Automatic - Pressure Setting | 50 | 51.4085 | 55.6338 | 14 | A ONG | 12.6 | 123 | 125 | 2532388 | 5204 | 124.896 | 5.204 | 3.4 | 3.4 | 2B+1S | 0 | 1009 | 1186 | 0 | 1199 | N/A | N/A | N/A | N/A | 30022610 | 1024 | 196.7717 | 0% | 100% | 100% | 0% | 100% | 0% | 6586031 | 0 | 0.89 | Additional 3psi to normal target discharge pressure as request OF Engr. Edmundo Llagas Jr (SPM) | 1 | 1.4189
70:00 | 23:00 | 10 | 7.0423 | 66 | 46.4789 | Automatic - Pressure Setting | 41.5493 | 42.9577 | 47.1831 | 14 | A ONG | 11.9 | 125 | 104 | 2536821 | 4433 | 106.392 | 4.433 | 3.8 | 3.8 | 2B | 0 | 0 | 1084 | 0 | 1110 | N/A | N/A | N/A | N/A | 30023390 | 780 | 175.9531 | 0% | 0% | 100% | 0% | 100% | 25% | 6586457 | 426 |  | Additional 3psi to normal target discharge pressure as request OF Engr. Edmundo Llagas Jr (SPM)
71:00 | 24:00 | 14 | 9.8592 | 66 | 46.4789 | Automatic - Pressure Setting | 41.5493 | 42.9577 | 47.1831 | 14 | A ONG | 11.5 | 125 | 100 | 2541034 | 4213 | 101.112 | 4.213 | 4.5 | 4.5 | 2B | 0 | 0 | 1051 | 0 | 1068 | N/A | N/A | N/A | N/A | 30024078 | 688 | 163.3041 | 0% | 0% | 100% | 0% | 100% | 25% | 6587043 | 586 |  | Additional 3psi to normal target discharge pressure as request OF Engr. Edmundo Llagas Jr (SPM) | FLOW | MLD
[10 empty] | TOTAL |  |  |  | 125.5 | 124494 | 124494 | 124.494 | 124.494 | [12 empty] | 25454 | 25454 | 204.4597 | [6 empty] | 6399 | 6399 | 0.955 |  | MLD | 1
[44 empty] | m3/hr | 41.67
NOTABLE REMARKS FOR THE DAY : | [43 empty] | Liter/sec | 11.575
Additional 3 psi to target discharge pressure from 12:01 am to 5am as per request of Engr.Edmundo Llagas Jr (SPM-South), due to shifting of WSR and Posadas Influence area.
Target Discharge Pressure set to 66psi @ 12:01 am as per request of Engr.Edmundo Llagas Jr (SPM-South)
XCV1 OPENING INCREASED TO 35 % VALVE OPENING @ 12:01 AM FOR REFILLING | [43 empty] | Convert Flowrate (Enter Unit and Value)
XCV1 CLOSED @ 4:05 AM,WATER ELEVATION 9.5M
TARGET DISCHARGE PRESSURE SET TO 68 PSI @ 5:01 AM AS PER SCHEDULE
CONDUCTED MONITORING @ MAGALLANES- ONLINE BOOSTER @ 9:15 AM, NORMAL OPERATION
TARGET DISCHARGE PRESSURE SET TO 83 PSI @ 6:01 AM AS PER SCHEDULE
BP2 - STARTED @ 6:01 AM TO MEET 83 PSI TARGET PRESSURE
SP2 - STARTED @ 6:01 AM TO MEET 83 PSI TARGET PRESSURE
Additional 3 psi to target discharge pressure from 12:01pm to 5am (Aug 12) as per request of Engr.Edmundo Llagas Jr (SPM-South), due to shifting of WSR and Posadas Influence area.
Target Discharge Pressure set to 81 psi @ 12:01 pm as per request of Engr.Edmundo Llagas Jr (SPM-South)
CONDUCTED MONITORING @ MAGALLANES- ONLINE BOOSTER @ 4:15 PM, NORMAL OPERATION
Target Discharge Pressure set to 78 psi @ 5:01 pm as per request of Engr.Edmundo Llagas Jr (SPM-South)
Target Discharge Pressure set to 76 psi @ 7:01 pm as per request of Engr.Edmundo Llagas Jr (SPM-South)
BP2 - STOPPED @ 7:01 PM DUE TO EXCESS CAPACITY
CONDUCTED MONITORING @ MAGALLANES- ONLINE BOOSTER @ 9:30 PM, NORMAL OPERATION
Additional 3 psi to target discharge pressure @ 10:01 pm to 5am (AUGUST 11) as per request of Engr. Edmundo Llagas Jr (SPM-South), due to shifting of WSR and Posadas Influence area.
Target Discharge Pressure set to 66 psi @ 10:01 pm as per request of Engr Edmundo Llagas Jr (SPM-South)
SP2 - STOPPED @ 10:01 PM DUE TO EXCESS CAPACITY
XCV1 - OPENED (25%) @ 10:01 PM FOR REFILLING
NORMAL OPERATION

## AUG 12
ENGINEER / OPERATOR ON DUTY
BDOM DAILY OPERATION REPORT | [12 empty] | 6am - 2pm | RANDY O. REGENCIA
WATER NETWORK | [12 empty] | 2pm - 10pm | REIVIN M. MALLARI
10pm - 6am
LOCATION: |  | Villamor Pump Station and Reservoir | [7 empty] | 2014-02-16
DATE |  | UNIT |  |  |  | OPERATIONAL STATUS | Min | Target | Max |  |  |  | Suction Line (900mm) | Discharge Line (1600mm) |  |  |  |  | Reservoir MIN/MAX (m) |  | Operational Pumps | Green |  | Orange |  | RED |  | MIN SPEED (RPM) |  | MULTIPLIER | Totalizer KWHR | Max KwHr | Max KwHr/ML | VALVE SETTING |  |  |  |  | RESERVOIR REFILL |  |  | Res. Chl.
2014-08-12 |  | m of H2O |  |  |  |  | m of H2O | [5 empty] | MLD | MLD | m3 | m3 | MLD | ML | 1.3m - 10m |  | 3B+2S | 0 |  | >0 to <1185 |  | 1185 |  | 800 |  |  | 25320 |  |  | 0% - 100% | 0% - 100% | 0% - 100% | 0% - 100% | 0% - 100% | 0% - 100% | m3 | m3 | 0.3 - 1.5 |  | PLANT STATUS
Time |  | Suction |  | Discharge |  | Plant Status | Pressure Requirement |  |  | Change in Pressure Setting / Requirement | Instructed By: | i2o pressure | Suction Flow Rate | Discharge Flow Rate | Total Production | Hourly Production (1600mm) |  |  | Reservoir Level A | Reservoir Level B | No of units in operation | Motor Speed (RPM) | [7 empty] | Power Consumption Meralco rdg | Power Consumption ATS rdg (KWHr) | Hourly Energy Consumption (KWHr) | Hourly KWHr per Production KWHr/ML | MOV 1 SP1 | MOV 2 SP2 | MOV 3 BP1 | MOV 4 BP2 | MOV 5 BP3 | Reservoir Inlet XCVI | Totalizer Reading | Reservoir Hourly Refill XCV4 | Chlorine Residual | Hourly Remarks | Details | Code | SOUTH BOOSTER OPERATION OPERATORS
From | To | psi | (m) | psi | (m) |  | (m) | (m) | (m) | m of H2O |  | m of H2O |  |  | 2541034 |  |  |  | (m) | (m) |  | SP1 | SP2 | BP1 | BP2 | BP3 | BP4 | BP5 | BP6 |  | 30024078 |  |  | DVO | DVO | DVO | DVO | DVO | DVO | 6587043 |  | mg /l |  | Automatic - i2O | AI
48:00 | 1:00 | 15 | 10.5634 | 66 | 46.4789 | Automatic - Pressure Setting | 41.5493 | 42.9577 | 47.1831 | 14 | A.ONG | 11.4 | 130 | 97 | 2545137 | 4103 | 98.472 | 4.103 | 6 | 6 | 2B | 0 | 0 | 989 | 0 | 1110 | N/A | N/A | N/A | N/A | 30024765 | 687 | 167.4385 | 0% | 0% | 100% | 0% | 100% | 35% | 6588040 | 997 |  | Additional 3psi to normal target discharge pressure as request OF Engr. Edmundo Llagas Jr (SPM) | Automatic - Pressure Setting | AP | REIVIN M. MALLARI
49:00 | 2:00 | 15 | 10.5634 | 66 | 46.4789 | Automatic - Pressure Setting | 41.5493 | 42.9577 | 47.1831 | 14 | A.ONG | 11.2 | 128 | 94 | 2549140 | 4003 | 96.072 | 4.003 | 7 | 7 | 2B | 0 | 0 | 967 | 0 | 1109 | N/A | N/A | N/A | N/A | 30025425 | 660 | 164.8763 | 0% | 0% | 100% | 0% | 100% | 35% | 6589066 | 1026 | 1.04 | Additional 3psi to normal target discharge pressure as request OF Engr. Edmundo Llagas Jr (SPM) | Manual Operation | MO | ORLANDO L. OCAMPO
50:00 | 3:00 | 16 | 11.2676 | 66 | 46.4789 | Automatic - Pressure Setting | 41.5493 | 42.9577 | 47.1831 | 14 | A.ONG | 11.2 | 128 | 95 | 2553208 | 4068 | 97.632 | 4.068 | 8 | 8 | 2B | 0 | 0 | 945 | 0 | 1109 | N/A | N/A | N/A | N/A | 30026012 | 587 | 144.297 | 0% | 0% | 100% | 0% | 100% | 35% | 6590323 | 1257 |  | Additional 3psi to normal target discharge pressure as request OF Engr. Edmundo Llagas Jr (SPM) | Scheduled Shutdown | SS | DENNIS L. GUANZON
51:00 | 4:00 | 17 | 11.9718 | 66 | 46.4789 | Automatic - Pressure Setting | 41.5493 | 42.9577 | 47.1831 | 14 | A.ONG | 12.8 | 127 | 100 | 2557186 | 3978 | 95.472 | 3.978 | 9.3 | 9.3 | 2B | 0 | 0 | 921 | 0 | 1109 | N/A | N/A | N/A | N/A | 30026608 | 596 | 149.824 | 0% | 0% | 100% | 0% | 100% | 35% | 6591561 | 1238 |  | Additional 3psi to normal target discharge pressure as request OF Engr. Edmundo Llagas Jr (SPM) | Start Up Error | SU | ALEXANDER CABREROS
52:00 | 5:00 | 23 | 16.1972 | 66 | 46.4789 | Automatic - Pressure Setting | 41.5493 | 42.9577 | 47.1831 | 18 | A.ONG | 13.1 | 106 | 101 | 2560964 | 3778 | 90.672 | 3.778 | 9.5 | 9.5 | 2B | 0 | 0 | 899 | 0 | 1109 | N/A | N/A | N/A | N/A | 30027132 | 524 | 138.6977 | 0% | 0% | 100% | 0% | 100% | 35% | 6591561 | 0 |  | Additional 3psi to normal target discharge pressure as request OF Engr. Edmundo Llagas Jr (SPM) | Shutdown Error | SE | O. OCAMPO / A. CABREROS
53:00 | 6:00 | 8 | 5.6338 | 68 | 47.8873 | Automatic - Pressure Setting | 46.4789 | 47.8873 | 49.3073 | 19 | A ONG | 13.1 | 126 | 128 | 2565958 | 4994 | 119.856 | 4.994 | 9.5 | 9.5 | 2B | 0 | 0 | 1190 | 0 | 1199 | N/A | N/A | N/A | N/A | 30027896 | 764 | 152.9836 | 0% | 0% | 100% | 0% | 100% | 0% | 6591561 | 0 | 0.98 | Normal operation schedule | Error - General | E | RANDY O. REGENCIA
54:00 | 7:00 | 8 | 5.6338 | 83 | 58.4507 | Automatic - Pressure Setting | 57.0423 | 58.4507 | 59.8707 | 19 | A ONG | 16.7 | 138 | 146 | 2571982 | 6024 | 144.576 | 6.024 | 9.1 | 9.1 | 3B+1S | 0 | 1021 | 1196 | 1185 | 1199 | N/A | N/A | N/A | N/A | 30029238 | 1342 | 222.7756 | 0% | 100% | 100% | 100% | 100% | 0% | 6591561 | 0 |  | Normal operation schedule | Power Interruption | PI
55:00 | 8:00 | 8 | 5.6338 | 83 | 58.4507 | Automatic - Pressure Setting | 57.0423 | 58.4507 | 59.8707 | 19 | A ONG | 17.3 | 136 | 145 | 2578098 | 6116 | 146.784 | 6.116 | 8.5 | 8.5 | 3B+1S | 0 | 1052 | 1196 | 1185 | 1199 | N/A | N/A | N/A | N/A | 30030612 | 1374 | 224.6566 | 0% | 100% | 100% | 100% | 100% | 0% | 6591561 | 0 |  | Normal operation schedule | Water Interruption | WI
56:00 | 9:00 | 8 | 5.6338 | 83 | 58.4507 | Automatic - Pressure Setting | 57.0423 | 58.4507 | 59.8707 | 19 | A ONG | 18.4 | 136 | 145 | 2584276 | 6178 | 148.272 | 6.178 | 8 | 8 | 3B+1S | 0 | 1048 | 1196 | 1185 | 1199 | N/A | N/A | N/A | N/A | 30031994 | 1382 | 223.697 | 0% | 100% | 100% | 100% | 100% | 0% | 6591561 | 0 |  | Normal operation schedule | Equipment Maintenance | EM
57:00 | 10:00 | 9 | 6.338 | 83 | 58.4507 | Automatic - Pressure Setting | 57.0423 | 58.4507 | 59.8707 | 19 | A ONG | 17.7 | 137 | 146 | 2590254 | 5978 | 143.472 | 5.978 | 7.5 | 7.5 | 3B+1S | 0 | 1050 | 1196 | 1185 | 1199 | N/A | N/A | N/A | N/A | 30033392 | 1398 | 233.8575 | 0% | 100% | 100% | 100% | 100% | 0% | 6591561 | 0 | 0.96 | Normal operation schedule
58:00 | 11:00 | 10 | 7.0423 | 82 | 57.7465 | Automatic - Pressure Setting | 56.338 | 57.7465 | 59.1665 | 19 | A ONG | 17.7 | 139 | 147 | 2596365 | 6111 | 146.664 | 6.111 | 7.1 | 7.1 | 3B+1S | 0 | 1045 | 1196 | 1185 | 1199 | N/A | N/A | N/A | N/A | 30034698 | 1306 | 213.713 | 0% | 100% | 100% | 100% | 100% | 0% | 6591561 | 0 |  | Normal operation schedule
59:00 | 12:00 | 9 | 6.338 | 83 | 58.4507 | Automatic - Pressure Setting | 57.0423 | 58.4507 | 59.8707 | 19 | A ONG | 17.3 | 137 | 144 | 2602364 | 5999 | 143.976 | 5.999 | 6.8 | 6.8 | 3B+1S | 0 | 1040 | 1196 | 1185 | 1199 | N/A | N/A | N/A | N/A | 30036050 | 1352 | 225.3709 | 0% | 100% | 100% | 100% | 100% | 0% | 6591561 | 0 |  | Normal operation schedule | UNITS
60:00 | 13:00 | 9 | 6.338 | 81 | 57.0423 | Automatic - Pressure Setting | 55.6338 | 57.0423 | 61.2676 | 19 | A ONG | 17.5 | 139 | 145 | 2608091 | 5727 | 137.448 | 5.727 | 6.7 | 6.7 | 3B+1S | 0 | 988 | 1155 | 1185 | 1199 | N/A | N/A | N/A | N/A | 30037340 | 1290 | 225.2488 | 0% | 100% | 100% | 100% | 100% | 0% | 6591561 | 0 |  | Additional 3psi to normal target discharge pressure as request OF Engr. Edmundo Llagas Jr (SPM) | PRESSURE | Atmospheric Pressure
61:00 | 14:00 | 8 | 5.6338 | 81 | 57.0423 | Automatic - Pressure Setting | 55.6338 | 57.0423 | 61.2676 | 18 | A ONG | 17.3 | 137 | 140 | 2613842 | 5751 | 138.024 | 5.751 | 6.4 | 6.4 | 3B+1S | 0 | 1042 | 1155 | 1185 | 1160 | N/A | N/A | N/A | N/A | 30038622 | 1282 | 222.9178 | 0% | 100% | 100% | 100% | 100% | 0% | 6591561 | 0 | 0.9 | Additional 3psi to normal target discharge pressure as request OF Engr. Edmundo Llagas Jr (SPM) | m of H2O | 14.7
62:00 | 15:00 | 7 | 4.9296 | 81 | 57.0423 | Automatic - Pressure Setting | 55.6338 | 57.0423 | 61.2676 | 18 | A ONG | 16.9 | 134 | 133 | 2619450 | 5608 | 134.592 | 5.608 | 6.1 | 6.1 | 3B+1S | 0 | 1055 | 1155 | 1185 | 1159 | N/A | N/A | N/A | N/A | 30039896 | 1274 | 227.1755 | 0% | 100% | 100% | 100% | 100% | 0% | 6591561 | 0 |  | Additional 3psi to normal target discharge pressure as request OF Engr. Edmundo Llagas Jr (SPM) | psi | 10.36
63:00 | 16:00 | 8 | 5.6338 | 81 | 57.0423 | Automatic - Pressure Setting | 53.5211 | 54.9296 | 59.1549 | 18 | A ONG | 16.7 | 136 | 139 | 2625002 | 5552 | 133.248 | 5.552 | 5.7 | 5.7 | 3B+1S | 0 | 998 | 1145 | 1185 | 1150 | N/A | N/A | N/A | N/A | 30041136 | 1240 | 223.3429 | 0% | 100% | 100% | 100% | 100% | 0% | 6591561 | 0 |  | Additional 3psi to normal target discharge pressure as request OF Engr. Edmundo Llagas Jr (SPM) | bar | 1.0132
64:00 | 17:00 | 10 | 7.0423 | 81 | 57.0423 | Automatic - Pressure Setting | 53.5211 | 54.9296 | 59.1549 | 18 | A ONG | 16.7 | 136 | 135 | 2630574 | 5572 | 133.728 | 5.572 | 5.4 | 5.4 | 3B+1S | 0 | 1045 | 1145 | 1185 | 1150 | N/A | N/A | N/A | N/A | 30042402 | 1266 | 227.2075 | 0% | 100% | 100% | 100% | 100% | 0% | 6591561 | 0 |  | Additional 3psi to normal target discharge pressure as request OF Engr. Edmundo Llagas Jr (SPM) | atm | 1
65:00 | 18:00 | 11 | 7.7465 | 78 | 54.9296 | Automatic - Pressure Setting | 51.4085 | 52.8169 | 57.0423 | 18 | A ONG | 16.7 | 126 | 131 | 2636168 | 5594 | 134.256 | 5.594 | 5.3 | 5.3 | 3B+1S | 0 | 985 | 1125 | 1185 | 1129 | N/A | N/A | N/A | N/A | 30043555 | 1153 | 206.1137 | 0% | 100% | 100% | 0% | 100% | 0% | 6591561 | 0 | 0.98 | Additional 3psi to normal target discharge pressure as request OF Engr. Edmundo Llagas Jr (SPM) | kPA | 101.325
66:00 | 19:00 | 12 | 8.4507 | 78 | 54.9296 | Automatic - Pressure Setting | 51.4085 | 52.8169 | 57.0423 | 18 | A ONG | 16.6 | 115 | 126 | 2641785 | 5617 | 134.808 | 5.617 | 4.4 | 4.4 | 2B+1S | 0 | 1164 | 1196 | 0 | 1199 | N/A | N/A | N/A | N/A | 30044726 | 1171 | 208.4743 | 0% | 100% | 100% | 0% | 100% | 0% | 6591561 | 0 |  | Additional 3psi to normal target discharge pressure as request OF Engr. Edmundo Llagas Jr (SPM)
67:00 | 20:00 | 11 | 7.7465 | 76 | 53.5211 | Automatic - Pressure Setting | 50 | 51.4085 | 55.6338 | 18 | A ONG | 16.6 | 119 | 130 | 2647377 | 5592 | 134.208 | 5.592 | 3.4 | 3.4 | 2B+1S | 0 | 1107 | 1196 | 0 | 1199 | N/A | N/A | N/A | N/A | 30045820 | 1094 | 195.6366 | 0% | 100% | 100% | 0% | 100% | 0% | 6591561 | 0 |  | Additional 3psi to normal target discharge pressure as request OF Engr. Edmundo Llagas Jr (SPM) | Convert Pressure (Enter Unit and Value)
68:00 | 21:00 | 11 | 7.7465 | 76 | 53.5211 | Automatic - Pressure Setting | 50 | 51.4085 | 55.6338 | 18 | A ONG | 16.1 | 118 | 122 | 2652720 | 5343 | 128.232 | 5.343 | 2.6 | 2.6 | 2B+1S | 0 | 1060 | 1196 | 0 | 1199 | N/A | N/A | N/A | N/A | 30046908 | 1088 | 203.6309 | 0% | 100% | 100% | 0% | 100% | 0% | 6591561 | 0 |  | Additional 3psi to normal target discharge pressure as request OF Engr. Edmundo Llagas Jr (SPM) | m of H2O | psi
69:00 | 22:00 | 13 | 9.1549 | 76 | 53.5211 | Automatic - Pressure Setting | 50 | 51.4085 | 55.6338 | 14 | A ONG | 12.6 | 121 | 120 | 2657755 | 5035 | 120.84 | 5.035 | 2.4 | 2.4 | 2B+1S | 0 | 996 | 1196 | 0 | 1199 | N/A | N/A | N/A | N/A | 30047910 | 1002 | 199.007 | 0% | 100% | 100% | 0% | 100% | 0% | 6591561 | 0 | 0.99 | Additional 3psi to normal target discharge pressure as request OF Engr. Edmundo Llagas Jr (SPM) | 1 | 1.4189
70:00 | 23:00 | 10 | 7.0423 | 66 | 46.4789 | Automatic - Pressure Setting | 41.5493 | 42.9577 | 47.1831 | 14 | A ONG | 11.9 | 127 | 107 | 2662256 | 4501 | 108.024 | 4.501 | 2.9 | 2.9 | 2B | 0 | 0 | 1110 | 0 | 1110 | N/A | N/A | N/A | N/A | 30048698 | 788 | 175.0722 | 0% | 0% | 100% | 0% | 100% | 25% | 6592391 | 830 |  | Additional 3psi to normal target discharge pressure as request OF Engr. Edmundo Llagas Jr (SPM)
71:00 | 24:00 | 12 | 8.4507 | 66 | 46.4789 | Automatic - Pressure Setting | 41.5493 | 42.9577 | 47.1831 | 14 | A ONG | 11.5 | 124 | 100 | 2666490 | 4234 | 101.616 | 4.234 | 3.8 | 3.8 | 2B | 0 | 0 | 1037 | 0 | 1110 | N/A | N/A | N/A | N/A | 30049398 | 700 | 165.3283 | 0% | 0% | 100% | 0% | 100% | 25% | 6593224 | 833 |  | Additional 3psi to normal target discharge pressure as request OF Engr. Edmundo Llagas Jr (SPM) | FLOW | MLD
[10 empty] | TOTAL |  |  |  | 125.6667 | 125456 | 125456 | 125.456 | 125.456 | [12 empty] | 25320 | 25320 | 201.8237 | [6 empty] | 6181 | 6181 | 0.975 |  | MLD | 1
[44 empty] | m3/hr | 41.67
NOTABLE REMARKS FOR THE DAY : | [43 empty] | Liter/sec | 11.575
Additional 3 psi to target discharge pressure from 12:01 am to 5am as per request of Engr.Edmundo Llagas Jr (SPM-South), due to shifting of WSR and Posadas Influence area.
Target Discharge Pressure set to 66psi @ 12:01 am as per request of Engr.Edmundo Llagas Jr (SPM-South)
XCV1 OPENING INCREASED TO 35 % VALVE OPENING @ 12:01 AM FOR REFILLING | [43 empty] | Convert Flowrate (Enter Unit and Value)
XCV1 CLOSED @ 4:05 AM,WATER ELEVATION 9.5M
TARGET DISCHARGE PRESSURE SET TO 68 PSI @ 5:01 AM AS PER SCHEDULE
CONDUCTED MONITORING @ MAGALLANES- ONLINE BOOSTER @ 9:15 AM, NORMAL OPERATION
TARGET DISCHARGE PRESSURE SET TO 83 PSI @ 6:01 AM AS PER SCHEDULE
BP2 - STARTED @ 6:01 AM TO MEET 83 PSI TARGET PRESSURE
SP2 - STARTED @ 6:01 AM TO MEET 83 PSI TARGET PRESSURE
Additional 3 psi to target discharge pressure from 12:01pm to 5am (Aug 12) as per request of Engr.Edmundo Llagas Jr (SPM-South), due to shifting of WSR and Posadas Influence area.
Target Discharge Pressure set to 81 psi @ 12:01 pm as per request of Engr.Edmundo Llagas Jr (SPM-South)
CONDUCTED MONITORING @ MAGALLANES- ONLINE BOOSTER @ 3:30 PM, NORMAL OPERATION
Target Discharge Pressure set to 78 psi @ 5:01 pm as per request of Engr.Edmundo Llagas Jr (SPM-South)
Target Discharge Pressure set to 76 psi @ 7:01 pm as per request of Engr.Edmundo Llagas Jr (SPM-South)
BP2 - STOPPED @ 6:01 PM DUE TO EXCESS CAPACITY
CONDUCTED MONITORING @ MAGALLANES- ONLINE BOOSTER @ 9:16 PM, NORMAL OPERATION
Additional 3 psi to target discharge pressure @ 10:01 pm to 5am (AUGUST 13) as per request of Engr. Edmundo Llagas Jr (SPM-South), due to shifting of WSR and Posadas Influence area.
Target Discharge Pressure set to 66 psi @ 10:01 pm as per request of Engr Edmundo Llagas Jr (SPM-South)
SP2 - STOPPED @ 10:01 PM DUE TO EXCESS CAPACITY
XCV1 - OPENED (25%) @ 10:01 PM FOR REFILLING
NORMAL OPERATION

## AUG 13
ENGINEER / OPERATOR ON DUTY
BDOM DAILY OPERATION REPORT | [12 empty] | 6am - 2pm | DENNIS L. GUANZON
WATER NETWORK | [12 empty] | 2pm - 10pm | REIVIN M. MALLARI
[13 empty] | 10pm - 6am | ALEXANDER CABREROS
LOCATION: |  | Villamor Pump Station and Reservoir | [7 empty] | 2014-02-16
DATE |  | UNIT |  |  |  | OPERATIONAL STATUS | Min | Target | Max |  |  |  | Suction Line (900mm) | Discharge Line (1600mm) |  |  |  |  | Reservoir MIN/MAX (m) |  | Operational Pumps | Green |  | Orange |  | RED |  | MIN SPEED (RPM) |  | MULTIPLIER | Totalizer KWHR | Max KwHr | Max KwHr/ML | VALVE SETTING |  |  |  |  | RESERVOIR REFILL |  |  | Res. Chl.
2014-08-13 |  | m of H2O |  |  |  |  | m of H2O | [5 empty] | MLD | MLD | m3 | m3 | MLD | ML | 1.3m - 10m |  | 3B+2S | 0 |  | >0 to <1185 |  | 1185 |  | 800 |  |  | 25490 |  |  | 0% - 100% | 0% - 100% | 0% - 100% | 0% - 100% | 0% - 100% | 0% - 100% | m3 | m3 | 0.3 - 1.5 |  | PLANT STATUS
Time |  | Suction |  | Discharge |  | Plant Status | Pressure Requirement |  |  | Change in Pressure Setting / Requirement | Instructed By: | i2o pressure | Suction Flow Rate | Discharge Flow Rate | Total Production | Hourly Production (1600mm) |  |  | Reservoir Level A | Reservoir Level B | No of units in operation | Motor Speed (RPM) | [7 empty] | Power Consumption Meralco rdg | Power Consumption ATS rdg (KWHr) | Hourly Energy Consumption (KWHr) | Hourly KWHr per Production KWHr/ML | MOV 1 SP1 | MOV 2 SP2 | MOV 3 BP1 | MOV 4 BP2 | MOV 5 BP3 | Reservoir Inlet XCVI | Totalizer Reading | Reservoir Hourly Refill XCV4 | Chlorine Residual | Hourly Remarks | Details | Code | SOUTH BOOSTER OPERATION OPERATORS
From | To | psi | (m) | psi | (m) |  | (m) | (m) | (m) | m of H2O |  | m of H2O |  |  | 2666490 |  |  |  | (m) | (m) |  | SP1 | SP2 | BP1 | BP2 | BP3 | BP4 | BP5 | BP6 |  | 30049398 |  |  | DVO | DVO | DVO | DVO | DVO | DVO | 6593224 |  | mg /l |  | Automatic - i2O | AI
48:00 | 1:00 | 13 | 9.1549 | 66 | 46.4789 | Automatic - Pressure Setting | 41.5493 | 42.9577 | 47.1831 | 14 | A.ONG | 11.4 | 120 | 95 | 2670524 | 4034 | 96.816 | 4.034 | 5 | 5 | 2B | 0 | 0 | 1026 | 0 | 1109 | N/A | N/A | N/A | N/A | 30050054 | 656 | 162.6177 | 0% | 0% | 100% | 0% | 100% | 35% | 6594276 | 1052 |  | Additional 3psi to normal target discharge pressure as request OF Engr. Edmundo Llagas Jr (SPM) | Automatic - Pressure Setting | AP | REIVIN M. MALLARI
49:00 | 2:00 | 15 | 10.5634 | 66 | 46.4789 | Automatic - Pressure Setting | 41.5493 | 42.9577 | 47.1831 | 14 | A.ONG | 11.2 | 125 | 96 | 2674579 | 4055 | 97.32 | 4.055 | 6.1 | 6.1 | 2B | 0 | 0 | 976 | 0 | 1110 | N/A | N/A | N/A | N/A | 30050710 | 656 | 161.7756 | 0% | 0% | 100% | 0% | 100% | 35% | 6595328 | 1052 | 0.93 | Additional 3psi to normal target discharge pressure as request OF Engr. Edmundo Llagas Jr (SPM) | Manual Operation | MO | ORLANDO L. OCAMPO
50:00 | 3:00 | 13 | 9.1549 | 66 | 46.4789 | Automatic - Pressure Setting | 41.5493 | 42.9577 | 47.1831 | 14 | A.ONG | 11.2 | 123 | 91 | 2678487 | 3908 | 93.792 | 3.908 | 7.2 | 7.2 | 2B | 0 | 0 | 969 | 0 | 1110 | N/A | N/A | N/A | N/A | 30051330 | 620 | 158.6489 | 0% | 0% | 100% | 0% | 100% | 35% | 6596673 | 1345 |  | Additional 3psi to normal target discharge pressure as request OF Engr. Edmundo Llagas Jr (SPM) | Scheduled Shutdown | SS | DENNIS L. GUANZON
51:00 | 4:00 | 16 | 11.2676 | 66 | 46.4789 | Automatic - Pressure Setting | 41.5493 | 42.9577 | 47.1831 | 14 | A.ONG | 12.8 | 128 | 91 | 2682415 | 3928 | 94.272 | 3.928 | 8.9 | 8.9 | 2B | 0 | 0 | 962 | 0 | 1109 | N/A | N/A | N/A | N/A | 30051960 | 630 | 160.387 | 0% | 0% | 100% | 0% | 100% | 35% | 6598018 | 1345 |  | Additional 3psi to normal target discharge pressure as request OF Engr. Edmundo Llagas Jr (SPM) | Start Up Error | SU | ALEXANDER CABREROS
52:00 | 5:00 | 29 | 20.4225 | 66 | 46.4789 | Automatic - Pressure Setting | 41.5493 | 42.9577 | 47.1831 | 18 | A.ONG | 13.1 | 107 | 104 | 2686505 | 4090 | 98.16 | 4.09 | 9.5 | 9.5 | 2B | 0 | 0 | 984 | 0 | 1108 | N/A | N/A | N/A | N/A | 30052550 | 590 | 144.2543 | 0% | 0% | 100% | 0% | 100% | 35% | 6598536 | 518 |  | Additional 3psi to normal target discharge pressure as request OF Engr. Edmundo Llagas Jr (SPM) | Shutdown Error | SE | O. OCAMPO / A. CABREROS
53:00 | 6:00 | 13 | 9.1549 | 68 | 47.8873 | Automatic - Pressure Setting | 46.4789 | 47.8873 | 49.3073 | 19 | A ONG | 13.1 | 125 | 120 | 2691407 | 4902 | 117.648 | 4.902 | 9.5 | 9.5 | 2B | 0 | 0 | 1168 | 0 | 1199 | N/A | N/A | N/A | N/A | 30053354 | 804 | 164.0147 | 0% | 0% | 100% | 0% | 100% | 0% | 6598536 | 0 | 1.02 | Normal operation schedule | Error - General | E | RANDY O. REGENCIA
54:00 | 7:00 | 12 | 8.4507 | 83 | 58.4507 | Automatic - Pressure Setting | 57.0423 | 58.4507 | 59.8707 | 19 | A ONG | 16.7 | 141 | 144 | 2697268 | 5861 | 140.664 | 5.861 | 9.1 | 9.1 | 3B+1S | 0 | 1007 | 1195 | 1185 | 1199 | N/A | N/A | N/A | N/A | 30054658 | 1304 | 222.4876 | 0% | 100% | 100% | 100% | 100% | 0% | 6598536 | 0 |  | Normal operation schedule | Power Interruption | PI
55:00 | 8:00 | 10 | 7.0423 | 83 | 58.4507 | Automatic - Pressure Setting | 57.0423 | 58.4507 | 59.8707 | 19 | A ONG | 17.3 | 138 | 142 | 2703472 | 6204 | 148.896 | 6.204 | 8.8 | 8.8 | 3B+1S | 0 | 1023 | 1195 | 1185 | 1199 | N/A | N/A | N/A | N/A | 30056038 | 1380 | 222.4371 | 0% | 100% | 100% | 100% | 100% | 0% | 6598536 | 0 |  | Normal operation schedule | Water Interruption | WI
56:00 | 9:00 | 11 | 7.7465 | 83 | 58.4507 | Automatic - Pressure Setting | 57.0423 | 58.4507 | 59.8707 | 19 | A ONG | 18.4 | 137 | 144 | 2709532 | 6060 | 145.44 | 6.06 | 8.2 | 8.2 | 3B+1S | 0 | 1053 | 1195 | 1185 | 1199 | N/A | N/A | N/A | N/A | 30057344 | 1306 | 215.5116 | 0% | 100% | 100% | 100% | 100% | 0% | 6598536 | 0 |  | Normal operation schedule | Equipment Maintenance | EM
57:00 | 10:00 | 11 | 7.7465 | 83 | 58.4507 | Automatic - Pressure Setting | 57.0423 | 58.4507 | 59.8707 | 19 | A ONG | 17.7 | 137 | 145 | 2715669 | 6137 | 147.288 | 6.137 | 7.7 | 7.7 | 3B+1S | 0 | 1053 | 1195 | 1185 | 1199 | N/A | N/A | N/A | N/A | 30058762 | 1418 | 231.0575 | 0% | 100% | 100% | 100% | 100% | 0% | 6598536 | 0 | 0.93 | Normal operation schedule
58:00 | 11:00 | 11 | 7.7465 | 82 | 57.7465 | Automatic - Pressure Setting | 56.338 | 57.7465 | 59.1665 | 19 | A ONG | 17.7 | 140 | 145 | 2721694 | 6025 | 144.6 | 6.025 | 7.3 | 7.3 | 3B+1S | 0 | 1029 | 1195 | 1185 | 1199 | N/A | N/A | N/A | N/A | 30060118 | 1356 | 225.0622 | 0% | 100% | 100% | 100% | 100% | 0% | 6598536 | 0 |  | Normal operation schedule
59:00 | 12:00 | 10 | 7.0423 | 83 | 58.4507 | Automatic - Pressure Setting | 57.0423 | 58.4507 | 59.8707 | 19 | A ONG | 17.3 | 135 | 140 | 2727676 | 5982 | 143.568 | 5.982 | 6.6 | 6.6 | 3B+1S | 0 | 1040 | 1196 | 1185 | 1199 | N/A | N/A | N/A | N/A | 30061478 | 1360 | 227.3487 | 0% | 100% | 100% | 100% | 100% | 0% | 6598536 | 0 |  | Normal operation schedule | UNITS
60:00 | 13:00 | 9 | 6.338 | 81 | 57.0423 | Automatic - Pressure Setting | 55.6338 | 57.0423 | 61.2676 | 19 | A ONG | 17.5 | 135 | 140 | 2733654 | 5978 | 143.472 | 5.978 | 6.5 | 6.5 | 3B+1S | 0 | 1004 | 1165 | 1185 | 1169 | N/A | N/A | N/A | N/A | 30062838 | 1360 | 227.5008 | 0% | 100% | 100% | 100% | 100% | 0% | 6598536 | 0 |  | Additional 3psi to normal target discharge pressure as request OF Engr. Edmundo Llagas Jr (SPM) | PRESSURE | Atmospheric Pressure
61:00 | 14:00 | 9 | 6.338 | 81 | 57.0423 | Automatic - Pressure Setting | 55.6338 | 57.0423 | 61.2676 | 18 | A ONG | 17.3 | 139 | 137 | 2739285 | 5631 | 135.144 | 5.631 | 6.2 | 6.2 | 3B+1S | 0 | 1059 | 1165 | 1185 | 1169 | N/A | N/A | N/A | N/A | 30064122 | 1284 | 228.0234 | 0% | 100% | 100% | 100% | 100% | 0% | 6598536 | 0 | 0.94 | Additional 3psi to normal target discharge pressure as request OF Engr. Edmundo Llagas Jr (SPM) | m of H2O | 14.7
62:00 | 15:00 | 8 | 5.6338 | 81 | 57.0423 | Automatic - Pressure Setting | 55.6338 | 57.0423 | 61.2676 | 18 | A ONG | 16.9 | 141 | 136 | 2744870 | 5585 | 134.04 | 5.585 | 5.7 | 5.7 | 3B+1S | 0 | 1042 | 1165 | 1185 | 1169 | N/A | N/A | N/A | N/A | 30065399 | 1277 | 228.6482 | 0% | 100% | 100% | 100% | 100% | 0% | 6598536 | 0 |  | Additional 3psi to normal target discharge pressure as request OF Engr. Edmundo Llagas Jr (SPM) | psi | 10.36
63:00 | 16:00 | 6 | 4.2254 | 81 | 57.0423 | Automatic - Pressure Setting | 53.5211 | 54.9296 | 59.1549 | 18 | A ONG | 16.7 | 130 | 139 | 2750402 | 5532 | 132.768 | 5.532 | 5.5 | 5.5 | 3B+1S | 0 | 989 | 1185 | 1185 | 1190 | N/A | N/A | N/A | N/A | 30066638 | 1239 | 223.9696 | 0% | 100% | 100% | 100% | 100% | 0% | 6598536 | 0 |  | Additional 3psi to normal target discharge pressure as request OF Engr. Edmundo Llagas Jr (SPM) | bar | 1.0132
64:00 | 17:00 | 10 | 7.0423 | 81 | 57.0423 | Automatic - Pressure Setting | 53.5211 | 54.9296 | 59.1549 | 18 | A ONG | 16.7 | 133 | 143 | 2756002 | 5600 | 134.4 | 5.6 | 5.3 | 5.3 | 3B+1S | 0 | 1022 | 1155 | 1185 | 1159 | N/A | N/A | N/A | N/A | 30067874 | 1236 | 220.7143 | 0% | 100% | 100% | 100% | 100% | 0% | 6598536 | 0 |  | Additional 3psi to normal target discharge pressure as request OF Engr. Edmundo Llagas Jr (SPM) | atm | 1
65:00 | 18:00 | 10 | 7.0423 | 78 | 54.9296 | Automatic - Pressure Setting | 51.4085 | 52.8169 | 57.0423 | 18 | A ONG | 16.7 | 119 | 133 | 2761594 | 5592 | 134.208 | 5.592 | 5.1 | 5.1 | 3B+1S | 0 | 989 | 1125 | 1185 | 1129 | N/A | N/A | N/A | N/A | 30069048 | 1174 | 209.9428 | 0% | 100% | 100% | 0% | 100% | 0% | 6598536 | 0 | 0.88 | Additional 3psi to normal target discharge pressure as request OF Engr. Edmundo Llagas Jr (SPM) | kPA | 101.325
66:00 | 19:00 | 13 | 9.1549 | 78 | 54.9296 | Automatic - Pressure Setting | 51.4085 | 52.8169 | 57.0423 | 18 | A ONG | 16.6 | 115 | 131 | 2767165 | 5571 | 133.704 | 5.571 | 4.4 | 4.4 | 2B+1S | 0 | 1154 | 1196 | 0 | 1199 | N/A | N/A | N/A | N/A | 30070194 | 1146 | 205.7081 | 0% | 100% | 100% | 0% | 100% | 0% | 6598536 | 0 |  | Additional 3psi to normal target discharge pressure as request OF Engr. Edmundo Llagas Jr (SPM)
67:00 | 20:00 | 16 | 11.2676 | 76 | 53.5211 | Automatic - Pressure Setting | 50 | 51.4085 | 55.6338 | 18 | A ONG | 16.6 | 116 | 127 | 2772676 | 5511 | 132.264 | 5.511 | 3.4 | 3.4 | 2B+1S | 0 | 1106 | 1196 | 0 | 1199 | N/A | N/A | N/A | N/A | 30071284 | 1090 | 197.7862 | 0% | 100% | 100% | 0% | 100% | 0% | 6598536 | 0 |  | Additional 3psi to normal target discharge pressure as request OF Engr. Edmundo Llagas Jr (SPM) | Convert Pressure (Enter Unit and Value)
68:00 | 21:00 | 15 | 10.5634 | 76 | 53.5211 | Automatic - Pressure Setting | 50 | 51.4085 | 55.6338 | 18 | A ONG | 16.1 | 115 | 126 | 2778069 | 5393 | 129.432 | 5.393 | 2.6 | 2.6 | 2B+1S | 0 | 1102 | 1196 | 0 | 1199 | N/A | N/A | N/A | N/A | 30072362 | 1078 | 199.8887 | 0% | 100% | 100% | 0% | 100% | 0% | 6598536 | 0 |  | Additional 3psi to normal target discharge pressure as request OF Engr. Edmundo Llagas Jr (SPM) | m of H2O | psi
69:00 | 22:00 | 13 | 9.1549 | 76 | 53.5211 | Automatic - Pressure Setting | 50 | 51.4085 | 55.6338 | 14 | A ONG | 12.6 | 119 | 122 | 2783420 | 5351 | 128.424 | 5.351 | 2.1 | 2.1 | 2B+1S | 0 | 1044 | 1196 | 0 | 11999 | N/A | N/A | N/A | N/A | 30073426 | 1064 | 198.8413 | 0% | 100% | 100% | 0% | 100% | 0% | 6598536 | 0 | 0.97 | Additional 3psi to normal target discharge pressure as request OF Engr. Edmundo Llagas Jr (SPM) | 1 | 1.4189
70:00 | 23:00 | 12 | 8.4507 | 66 | 46.4789 | Automatic - Pressure Setting | 41.5493 | 42.9577 | 47.1831 | 14 | A ONG | 11.9 | 123 | 97 | 2787763 | 4343 | 104.232 | 4.343 | 2.8 | 2.8 | 2B | 0 | 0 | 1050 | 0 | 1110 | N/A | N/A | N/A | N/A | 30074154 | 728 | 167.6261 | 0% | 0% | 100% | 0% | 100% | 25% | 6599318 | 782 |  | Additional 3psi to normal target discharge pressure as request OF Engr. Edmundo Llagas Jr (SPM)
71:00 | 24:00 | 14 | 9.8592 | 66 | 46.4789 | Automatic - Pressure Setting | 41.5493 | 42.9577 | 47.1831 | 14 | A ONG | 11.5 | 130 | 99 | 2792117 | 4354 | 104.496 | 4.354 | 3.6 | 3.6 | 2B | 0 | 0 | 1039 | 0 | 1110 | N/A | N/A | N/A | N/A | 30074888 | 734 | 168.5806 | 0% | 0% | 100% | 0% | 100% | 25% | 6600101 | 783 |  | Additional 3psi to normal target discharge pressure as request OF Engr. Edmundo Llagas Jr (SPM) | FLOW | MLD
[10 empty] | TOTAL |  |  |  | 124.4583 | 125627 | 125627 | 125.627 | 125.627 | [12 empty] | 25490 | 25490 | 202.9022 | [6 empty] | 6877 | 6877 | 0.945 |  | MLD | 1
[44 empty] | m3/hr | 41.67
NOTABLE REMARKS FOR THE DAY : | [43 empty] | Liter/sec | 11.575
Additional 3 psi to target discharge pressure from 12:01 am to 5am as per request of Engr.Edmundo Llagas Jr (SPM-South), due to shifting of WSR and Posadas Influence area.
Target Discharge Pressure set to 66psi @ 12:01 am as per request of Engr.Edmundo Llagas Jr (SPM-South)
XCV1 OPENING INCREASED TO 35 % VALVE OPENING @ 12:01 AM FOR REFILLING | [43 empty] | Convert Flowrate (Enter Unit and Value)
XCV1 CLOSED @ 4:25 AM,WATER ELEVATION 9.5M
TARGET DISCHARGE PRESSURE SET TO 68 PSI @ 5:01 AM AS PER SCHEDULE
CONDUCTED MONITORING @ MAGALLANES- ONLINE BOOSTER @ 7:30 AM, NORMAL OPERATION
TARGET DISCHARGE PRESSURE SET TO 83 PSI @ 6:01 AM AS PER SCHEDULE
BP2 - STARTED @ 6:01 AM TO MEET 83 PSI TARGET PRESSURE
SP2 - STARTED @ 6:01 AM TO MEET 83 PSI TARGET PRESSURE
Additional 3 psi to target discharge pressure from 12:01pm to 5am (Aug 13) as per request of Engr.Edmundo Llagas Jr (SPM-South), due to shifting of WSR and Posadas Influence area.
Target Discharge Pressure set to 81 psi @ 12:01 pm as per request of Engr.Edmundo Llagas Jr (SPM-South)
CONDUCTED MONITORING @ MAGALLANES- ONLINE BOOSTER @ 5:35 PM, NORMAL OPERATION
Target Discharge Pressure set to 78 psi @ 5:01 pm as per request of Engr.Edmundo Llagas Jr (SPM-South)
Target Discharge Pressure set to 76 psi @ 7:01 pm as per request of Engr.Edmundo Llagas Jr (SPM-South)
BP2 - STOPPED @ 6:01 PM DUE TO EXCESS CAPACITY
CONDUCTED MONITORING @ MAGALLANES- ONLINE BOOSTER @ 9:20 PM, NORMAL OPERATION
Additional 3 psi to target discharge pressure @ 10:01 pm to 5am (AUGUST 14) as per request of Engr. Edmundo Llagas Jr (SPM-South), due to shifting of WSR and Posadas Influence area.
Target Discharge Pressure set to 66 psi @ 10:01 pm as per request of Engr Edmundo Llagas Jr (SPM-South)
SP2 - STOPPED @ 10:01 PM DUE TO EXCESS CAPACITY
XCV1 - OPENED (25%) @ 10:01 PM FOR REFILLING
NORMAL OPERATION

## AUG 14
ENGINEER / OPERATOR ON DUTY
BDOM DAILY OPERATION REPORT | [12 empty] | 6am - 2pm | DENNIS L. GUANZON
WATER NETWORK | [12 empty] | 2pm - 10pm | REIVIN M. MALLARI
[13 empty] | 10pm - 6am | ALEXANDER CABREROS
LOCATION: |  | Villamor Pump Station and Reservoir | [7 empty] | 2014-02-16
DATE |  | UNIT |  |  |  | OPERATIONAL STATUS | Min | Target | Max |  |  |  | Suction Line (900mm) | Discharge Line (1600mm) |  |  |  |  | Reservoir MIN/MAX (m) |  | Operational Pumps | Green |  | Orange |  | RED |  | MIN SPEED (RPM) |  | MULTIPLIER | Totalizer KWHR | Max KwHr | Max KwHr/ML | VALVE SETTING |  |  |  |  | RESERVOIR REFILL |  |  | Res. Chl.
2014-08-14 |  | m of H2O |  |  |  |  | m of H2O | [5 empty] | MLD | MLD | m3 | m3 | MLD | ML | 1.3m - 10m |  | 3B+2S | 0 |  | >0 to <1185 |  | 1185 |  | 800 |  |  | 25448 |  |  | 0% - 100% | 0% - 100% | 0% - 100% | 0% - 100% | 0% - 100% | 0% - 100% | m3 | m3 | 0.3 - 1.5 |  | PLANT STATUS
Time |  | Suction |  | Discharge |  | Plant Status | Pressure Requirement |  |  | Change in Pressure Setting / Requirement | Instructed By: | i2o pressure | Suction Flow Rate | Discharge Flow Rate | Total Production | Hourly Production (1600mm) |  |  | Reservoir Level A | Reservoir Level B | No of units in operation | Motor Speed (RPM) | [7 empty] | Power Consumption Meralco rdg | Power Consumption ATS rdg (KWHr) | Hourly Energy Consumption (KWHr) | Hourly KWHr per Production KWHr/ML | MOV 1 SP1 | MOV 2 SP2 | MOV 3 BP1 | MOV 4 BP2 | MOV 5 BP3 | Reservoir Inlet XCVI | Totalizer Reading | Reservoir Hourly Refill XCV4 | Chlorine Residual | Hourly Remarks | Details | Code | SOUTH BOOSTER OPERATION OPERATORS
From | To | psi | (m) | psi | (m) |  | (m) | (m) | (m) | m of H2O |  | m of H2O |  |  | 2792117 |  |  |  | (m) | (m) |  | SP1 | SP2 | BP1 | BP2 | BP3 | BP4 | BP5 | BP6 |  | 30074888 |  |  | DVO | DVO | DVO | DVO | DVO | DVO | 6600101 |  | mg /l |  | Automatic - i2O | AI
48:00 | 1:00 | 13 | 9.1549 | 66 | 46.4789 | Automatic - Pressure Setting | 41.5493 | 42.9577 | 47.1831 | 14 | A.ONG | 11.4 | 123 | 92 | 2796151 | 4034 | 96.816 | 4.034 | 4.9 | 4.9 | 2B | 0 | 0 | 972 | 0 | 1109 | N/A | N/A | N/A | N/A | 30075549 | 661 | 163.8572 | 0% | 0% | 100% | 0% | 100% | 35% | 6601170 | 1069 |  | Additional 3psi to normal target discharge pressure as request OF Engr. Edmundo Llagas Jr (SPM) | Automatic - Pressure Setting | AP | REIVIN M. MALLARI
49:00 | 2:00 | 15 | 10.5634 | 66 | 46.4789 | Automatic - Pressure Setting | 41.5493 | 42.9577 | 47.1831 | 14 | A.ONG | 11.2 | 130 | 96 | 2800243 | 4092 | 98.208 | 4.092 | 6 | 6 | 2B | 0 | 0 | 986 | 0 | 1110 | N/A | N/A | N/A | N/A | 30076215 | 666 | 162.7566 | 0% | 0% | 100% | 0% | 100% | 35% | 6602239 | 1069 | 0.98 | Additional 3psi to normal target discharge pressure as request OF Engr. Edmundo Llagas Jr (SPM) | Manual Operation | MO | ORLANDO L. OCAMPO
50:00 | 3:00 | 14 | 9.8592 | 66 | 46.4789 | Automatic - Pressure Setting | 41.5493 | 42.9577 | 47.1831 | 14 | A.ONG | 11.2 | 126 | 99 | 2804417 | 4174 | 100.176 | 4.174 | 7.3 | 7.3 | 2B | 0 | 0 | 991 | 0 | 1109 | N/A | N/A | N/A | N/A | 30076880 | 665 | 159.3196 | 0% | 0% | 100% | 0% | 100% | 35% | 6603631 | 1392 |  | Additional 3psi to normal target discharge pressure as request OF Engr. Edmundo Llagas Jr (SPM) | Scheduled Shutdown | SS | DENNIS L. GUANZON
51:00 | 4:00 | 21 | 14.7887 | 66 | 46.4789 | Automatic - Pressure Setting | 41.5493 | 42.9577 | 47.1831 | 14 | A.ONG | 12.8 | 126 | 98 | 2808583 | 4166 | 99.984 | 4.166 | 8.9 | 8.9 | 2B | 0 | 0 | 942 | 0 | 1110 | N/A | N/A | N/A | N/A | 30077551 | 671 | 161.0658 | 0% | 0% | 100% | 0% | 100% | 35% | 6605025 | 1394 |  | Additional 3psi to normal target discharge pressure as request OF Engr. Edmundo Llagas Jr (SPM) | Start Up Error | SU | ALEXANDER CABREROS
52:00 | 5:00 | 28 | 19.7183 | 66 | 46.4789 | Automatic - Pressure Setting | 41.5493 | 42.9577 | 47.1831 | 18 | A.ONG | 13.1 | 105 | 105 | 2812113 | 3530 | 84.72 | 3.53 | 9.5 | 9.5 | 2B | 0 | 0 | 998 | 0 | 1100 | N/A | N/A | N/A | N/A | 30078070 | 519 | 147.0255 | 0% | 0% | 100% | 0% | 100% | 35% | 6605593 | 568 |  | Additional 3psi to normal target discharge pressure as request OF Engr. Edmundo Llagas Jr (SPM) | Shutdown Error | SE | O. OCAMPO / A. CABREROS
53:00 | 6:00 | 8 | 5.6338 | 68 | 47.8873 | Automatic - Pressure Setting | 46.4789 | 47.8873 | 49.3073 | 19 | A ONG | 13.1 | 125 | 122 | 2816835 | 4722 | 113.328 | 4.722 | 9.5 | 9.5 | 2B | 0 | 0 | 1196 | 0 | 1182 | N/A | N/A | N/A | N/A | 30078846 | 776 | 164.3371 | 0% | 0% | 100% | 0% | 100% | 0% | 6605593 | 0 | 1.02 | Normal operation schedule | Error - General | E | RANDY O. REGENCIA
54:00 | 7:00 | 12 | 8.4507 | 83 | 58.4507 | Automatic - Pressure Setting | 57.0423 | 58.4507 | 59.8707 | 19 | A ONG | 16.7 | 138 | 146 | 2822909 | 6074 | 145.776 | 6.074 | 9.1 | 9.1 | 3B+1S | 0 | 1016 | 1196 | 1185 | 1198 | N/A | N/A | N/A | N/A | 30080204 | 1358 | 223.5759 | 0% | 100% | 100% | 100% | 100% | 0% | 6605593 | 0 |  | Normal operation schedule | Power Interruption | PI
55:00 | 8:00 | 12 | 8.4507 | 83 | 58.4507 | Automatic - Pressure Setting | 57.0423 | 58.4507 | 59.8707 | 19 | A ONG | 17.3 | 138 | 142 | 2828909 | 6000 | 144 | 6 | 8.5 | 8.5 | 3B+1S | 0 | 1059 | 1196 | 1185 | 1198 | N/A | N/A | N/A | N/A | 30081554 | 1350 | 225 | 0% | 100% | 100% | 100% | 100% | 0% | 6605593 | 0 |  | Normal operation schedule | Water Interruption | WI
56:00 | 9:00 | 12 | 8.4507 | 83 | 58.4507 | Automatic - Pressure Setting | 57.0423 | 58.4507 | 59.8707 | 19 | A ONG | 18.4 | 136 | 149 | 2835230 | 6321 | 151.704 | 6.321 | 8 | 8 | 3B+1S | 0 | 1059 | 1196 | 1185 | 1198 | N/A | N/A | N/A | N/A | 30082962 | 1408 | 222.7496 | 0% | 100% | 100% | 100% | 100% | 0% | 6605593 | 0 |  | Normal operation schedule | Equipment Maintenance | EM
57:00 | 10:00 | 11 | 7.7465 | 83 | 58.4507 | Automatic - Pressure Setting | 57.0423 | 58.4507 | 59.8707 | 19 | A ONG | 17.7 | 138 | 142 | 2841056 | 5826 | 139.824 | 5.826 | 7.3 | 7.3 | 3B+1S | 0 | 1069 | 1196 | 1185 | 1198 | N/A | N/A | N/A | N/A | 30084336 | 1374 | 235.8393 | 0% | 100% | 100% | 100% | 100% | 0% | 6605593 | 0 | 0.88 | Normal operation schedule
58:00 | 11:00 | 9 | 6.338 | 83 | 58.4507 | Automatic - Pressure Setting | 57.0423 | 58.4507 | 59.8707 | 19 | A ONG | 17.7 | 138 | 142 | 2847126 | 6070 | 145.68 | 6.07 | 6.8 | 6.8 | 3B+1S | 0 | 1066 | 1196 | 1185 | 1198 | N/A | N/A | N/A | N/A | 30085816 | 1480 | 243.8221 | 0% | 100% | 100% | 100% | 100% | 0% | 6605593 | 0 |  | Normal operation schedule
59:00 | 12:00 | 10 | 7.0423 | 83 | 58.4507 | Automatic - Pressure Setting | 57.0423 | 58.4507 | 59.8707 | 19 | A ONG | 17.3 | 145 | 141 | 2853157 | 6031 | 144.744 | 6.031 | 6.4 | 6.4 | 3B+1S | 0 | 1008 | 1196 | 1185 | 1198 | N/A | N/A | N/A | N/A | 30087230 | 1414 | 234.4553 | 0% | 100% | 100% | 100% | 100% | 0% | 6605593 | 0 |  | Normal operation schedule | UNITS
60:00 | 13:00 | 13 | 9.1549 | 81 | 57.0423 | Automatic - Pressure Setting | 55.6338 | 57.0423 | 61.2676 | 19 | A ONG | 17.5 | 130 | 138 | 2858967 | 5810 | 139.44 | 5.81 | 6.3 | 6.3 | 3B+1S | 0 | 989 | 1145 | 1185 | 1150 | N/A | N/A | N/A | N/A | 30088249 | 1019 | 175.3873 | 0% | 100% | 100% | 100% | 100% | 0% | 6605593 | 0 |  | Additional 3psi to normal target discharge pressure as request OF Engr. Edmundo Llagas Jr (SPM) | PRESSURE | Atmospheric Pressure
61:00 | 14:00 | 13 | 9.1549 | 81 | 57.0423 | Automatic - Pressure Setting | 55.6338 | 57.0423 | 61.2676 | 18 | A ONG | 17.3 | 137 | 133 | 2864687 | 5720 | 137.28 | 5.72 | 5.8 | 5.8 | 3B+1S | 0 | 1042 | 1145 | 1185 | 1150 | N/A | N/A | N/A | N/A | 30089523 | 1274 | 222.7273 | 0% | 100% | 100% | 100% | 100% | 0% | 6605593 | 0 | 0.92 | Additional 3psi to normal target discharge pressure as request OF Engr. Edmundo Llagas Jr (SPM) | m of H2O | 14.7
62:00 | 15:00 | 9 | 6.338 | 81 | 57.0423 | Automatic - Pressure Setting | 55.6338 | 57.0423 | 61.2676 | 18 | A ONG | 16.9 | 136 | 134 | 2870382 | 5695 | 136.68 | 5.695 | 5.2 | 5.2 | 3B+1S | 0 | 1051 | 1165 | 1185 | 1169 | N/A | N/A | N/A | N/A | 30090815 | 1292 | 226.8657 | 0% | 100% | 100% | 100% | 100% | 0% | 6605593 | 0 |  | Additional 3psi to normal target discharge pressure as request OF Engr. Edmundo Llagas Jr (SPM) | psi | 10.36
63:00 | 16:00 | 8 | 5.6338 | 81 | 57.0423 | Automatic - Pressure Setting | 53.5211 | 54.9296 | 59.1549 | 18 | A ONG | 16.7 | 134 | 139 | 2875973 | 5591 | 134.184 | 5.591 | 4.9 | 4.9 | 3B+1S | 0 | 1045 | 1165 | 1185 | 1169 | N/A | N/A | N/A | N/A | 30092103 | 1288 | 230.3702 | 0% | 100% | 100% | 100% | 100% | 0% | 6605593 | 0 |  | Additional 3psi to normal target discharge pressure as request OF Engr. Edmundo Llagas Jr (SPM) | bar | 1.0132
64:00 | 17:00 | 8 | 5.6338 | 81 | 57.0423 | Automatic - Pressure Setting | 53.5211 | 54.9296 | 59.1549 | 18 | A ONG | 16.7 | 128 | 136 | 2881611 | 5638 | 135.312 | 5.638 | 4.4 | 4.4 | 3B+1S | 0 | 1064 | 1165 | 1185 | 1169 | N/A | N/A | N/A | N/A | 30093402 | 1299 | 230.4009 | 0% | 100% | 100% | 100% | 100% | 0% | 6605593 | 0 |  | Additional 3psi to normal target discharge pressure as request OF Engr. Edmundo Llagas Jr (SPM) | atm | 1
65:00 | 18:00 | 10 | 7.0423 | 78 | 54.9296 | Automatic - Pressure Setting | 51.4085 | 52.8169 | 57.0423 | 18 | A ONG | 16.7 | 129 | 137 | 2887208 | 5597 | 134.328 | 5.597 | 4.1 | 4.1 | 3B+1S | 0 | 1015 | 1115 | 1185 | 1119 | N/A | N/A | N/A | N/A | 30094598 | 1196 | 213.6859 | 0% | 100% | 100% | 0% | 100% | 0% | 6605593 | 0 | 0.95 | Additional 3psi to normal target discharge pressure as request OF Engr. Edmundo Llagas Jr (SPM) | kPA | 101.325
66:00 | 19:00 | 17 | 11.9718 | 78 | 54.9296 | Automatic - Pressure Setting | 51.4085 | 52.8169 | 57.0423 | 18 | A ONG | 16.6 | 127 | 129 | 2892684 | 5476 | 131.424 | 5.476 | 3.7 | 3.7 | 3B+1S | 0 | 1024 | 1115 | 1185 | 1118 | N/A | N/A | N/A | N/A | 30095762 | 1164 | 212.5639 | 0% | 100% | 100% | 0% | 100% | 0% | 6605593 | 0 |  | Additional 3psi to normal target discharge pressure as request OF Engr. Edmundo Llagas Jr (SPM)
67:00 | 20:00 | 17 | 11.9718 | 76 | 53.5211 | Automatic - Pressure Setting | 50 | 51.4085 | 55.6338 | 18 | A ONG | 16.6 | 118 | 128 | 2898056 | 5372 | 128.928 | 5.372 | 3.2 | 3.2 | 2B+1S | 0 | 1091 | 1195 | 0 | 1199 | N/A | N/A | N/A | N/A | 30096833 | 1071 | 199.3671 | 0% | 100% | 100% | 0% | 100% | 0% | 6605593 | 0 |  | Additional 3psi to normal target discharge pressure as request OF Engr. Edmundo Llagas Jr (SPM) | Convert Pressure (Enter Unit and Value)
68:00 | 21:00 | 16 | 11.2676 | 76 | 53.5211 | Automatic - Pressure Setting | 50 | 51.4085 | 55.6338 | 18 | A ONG | 16.1 | 112 | 126 | 2903411 | 5355 | 128.52 | 5.355 | 2.4 | 2.4 | 2B+1S | 0 | 1091 | 1180 | 0 | 1199 | N/A | N/A | N/A | N/A | 30097894 | 1061 | 198.1326 | 0% | 100% | 100% | 0% | 100% | 0% | 6605593 | 0 |  | Additional 3psi to normal target discharge pressure as request OF Engr. Edmundo Llagas Jr (SPM) | m of H2O | psi
69:00 | 22:00 | 19 | 13.3803 | 76 | 53.5211 | Automatic - Pressure Setting | 50 | 51.4085 | 55.6338 | 14 | A ONG | 12.6 | 106 | 114 | 2908436 | 5025 | 120.6 | 5.025 | 1.8 | 1.8 | 2B+1S | 0 | 1092 | 1089 | 0 | 1199 | N/A | N/A | N/A | N/A | 30098868 | 974 | 193.8308 | 0% | 100% | 100% | 0% | 100% | 0% | 6605593 | 0 | 1 | Additional 3psi to normal target discharge pressure as request OF Engr. Edmundo Llagas Jr (SPM) | 1 | 1.4189
70:00 | 23:00 | 12 | 8.4507 | 66 | 46.4789 | Automatic - Pressure Setting | 41.5493 | 42.9577 | 47.1831 | 14 | A ONG | 11.9 | 112 | 100 | 2912701 | 4265 | 102.36 | 4.265 | 2.7 | 2.7 | 2B | 0 | 0 | 1025 | 0 | 1119 | N/A | N/A | N/A | N/A | 30099601 | 733 | 171.864 | 0% | 0% | 100% | 0% | 100% | 25% | 6606566 | 973 |  | Additional 3psi to normal target discharge pressure as request OF Engr. Edmundo Llagas Jr (SPM)
71:00 | 24:00 | 13 | 9.1549 | 66 | 46.4789 | Automatic - Pressure Setting | 41.5493 | 42.9577 | 47.1831 | 14 | A ONG | 11.5 | 124 | 95 | 2916970 | 4269 | 102.456 | 4.269 | 3.6 | 3.6 | 2B | 0 | 0 | 1018 | 0 | 1109 | N/A | N/A | N/A | N/A | 30100336 | 735 | 172.1715 | 0% | 0% | 100% | 0% | 100% | 25% | 6607540 | 974 |  | Additional 3psi to normal target discharge pressure as request OF Engr. Edmundo Llagas Jr (SPM) | FLOW | MLD
[10 empty] | TOTAL |  |  |  | 124.2917 | 124853 | 124853 | 124.853 | 124.853 | [12 empty] | 25448 | 25448 | 203.8237 | [6 empty] | 7439 | 7439 | 0.95833 |  | MLD | 1
[44 empty] | m3/hr | 41.67
NOTABLE REMARKS FOR THE DAY : | [43 empty] | Liter/sec | 11.575
Additional 3 psi to target discharge pressure from 12:01 am to 5am as per request of Engr.Edmundo Llagas Jr (SPM-South), due to shifting of WSR and Posadas Influence area.
Target Discharge Pressure set to 66psi @ 12:01 am as per request of Engr.Edmundo Llagas Jr (SPM-South)
XCV1 OPENING INCREASED TO 35 % VALVE OPENING @ 12:01 AM FOR REFILLING | [43 empty] | Convert Flowrate (Enter Unit and Value)
XCV1 CLOSED @ 4:34 AM,WATER ELEVATION 9.5M
TARGET DISCHARGE PRESSURE SET TO 68 PSI @ 5:01 AM AS PER SCHEDULE
CONDUCTED MONITORING @ MAGALLANES- ONLINE BOOSTER @ 5:30 AM, NORMAL OPERATION
TARGET DISCHARGE PRESSURE SET TO 83 PSI @ 6:01 AM AS PER SCHEDULE
BP2 - STARTED @ 6:01 AM TO MEET 83 PSI TARGET PRESSURE
SP2 - STARTED @ 6:01 AM TO MEET 83 PSI TARGET PRESSURE
Additional 3 psi to target discharge pressure from 12:01pm to 5am (Aug 14) as per request of Engr.Edmundo Llagas Jr (SPM-South), due to shifting of WSR and Posadas Influence area.
Target Discharge Pressure set to 81 psi @ 12:01 pm as per request of Engr.Edmundo Llagas Jr (SPM-South)
CONDUCTED MONITORING @ MAGALLANES- ONLINE BOOSTER @ 5:35 PM, NORMAL OPERATION
Target Discharge Pressure set to 78 psi @ 5:01 pm as per request of Engr.Edmundo Llagas Jr (SPM-South)
Target Discharge Pressure set to 76 psi @ 7:01 pm as per request of Engr.Edmundo Llagas Jr (SPM-South)
BP2 - STOPPED @ 7:01 PM DUE TO EXCESS CAPACITY
CONDUCTED MONITORING @ MAGALLANES- ONLINE BOOSTER @ 9:20 PM, NORMAL OPERATION
Additional 3 psi to target discharge pressure @ 10:01 pm to 5am (AUGUST 15) as per request of Engr. Edmundo Llagas Jr (SPM-South), due to shifting of WSR and Posadas Influence area.
Target Discharge Pressure set to 66 psi @ 10:01 pm as per request of Engr Edmundo Llagas Jr (SPM-South)
SP2 - STOPPED @ 10:01 PM DUE TO EXCESS CAPACITY
XCV1 - OPENED (25%) @ 10:01 PM FOR REFILLING
NORMAL OPERATION

## AUG 15
ENGINEER / OPERATOR ON DUTY
BDOM DAILY OPERATION REPORT | [12 empty] | 6am - 2pm | RANDY O. REGENCIA
WATER NETWORK | [12 empty] | 2pm - 10pm | O. OCAMPO / D. GUANZON
[13 empty] | 10pm - 6am | ALEXANDER CABREROS
LOCATION: |  | Villamor Pump Station and Reservoir | [7 empty] | 2014-02-16
DATE |  | UNIT |  |  |  | OPERATIONAL STATUS | Min | Target | Max |  |  |  | Suction Line (900mm) | Discharge Line (1600mm) |  |  |  |  | Reservoir MIN/MAX (m) |  | Operational Pumps | Green |  | Orange |  | RED |  | MIN SPEED (RPM) |  | MULTIPLIER | Totalizer KWHR | Max KwHr | Max KwHr/ML | VALVE SETTING |  |  |  |  | RESERVOIR REFILL |  |  | Res. Chl.
2014-08-15 |  | m of H2O |  |  |  |  | m of H2O | [5 empty] | MLD | MLD | m3 | m3 | MLD | ML | 1.3m - 10m |  | 3B+2S | 0 |  | >0 to <1185 |  | 1185 |  | 800 |  |  | 25675 |  |  | 0% - 100% | 0% - 100% | 0% - 100% | 0% - 100% | 0% - 100% | 0% - 100% | m3 | m3 | 0.3 - 1.5 |  | PLANT STATUS
Time |  | Suction |  | Discharge |  | Plant Status | Pressure Requirement |  |  | Change in Pressure Setting / Requirement | Instructed By: | i2o pressure | Suction Flow Rate | Discharge Flow Rate | Total Production | Hourly Production (1600mm) |  |  | Reservoir Level A | Reservoir Level B | No of units in operation | Motor Speed (RPM) | [7 empty] | Power Consumption Meralco rdg | Power Consumption ATS rdg (KWHr) | Hourly Energy Consumption (KWHr) | Hourly KWHr per Production KWHr/ML | MOV 1 SP1 | MOV 2 SP2 | MOV 3 BP1 | MOV 4 BP2 | MOV 5 BP3 | Reservoir Inlet XCVI | Totalizer Reading | Reservoir Hourly Refill XCV4 | Chlorine Residual | Hourly Remarks | Details | Code | SOUTH BOOSTER OPERATION OPERATORS
From | To | psi | (m) | psi | (m) |  | (m) | (m) | (m) | m of H2O |  | m of H2O |  |  | 2916970 |  |  |  | (m) | (m) |  | SP1 | SP2 | BP1 | BP2 | BP3 | BP4 | BP5 | BP6 |  | 30100336 |  |  | DVO | DVO | DVO | DVO | DVO | DVO | 6607540 |  | mg /l |  | Automatic - i2O | AI
48:00 | 1:00 | 14 | 9.8592 | 66 | 46.4789 | Automatic - Pressure Setting | 41.5493 | 42.9577 | 47.1831 | 14 | A.ONG | 11.4 | 125 | 92 | 2920795 | 3825 | 91.8 | 3.825 | 4.4 | 4.4 | 2B | 0 | 0 | 998 | 0 | 1110 | N/A | N/A | N/A | N/A | 30100973 | 637 | 166.5359 | 0% | 0% | 100% | 0% | 100% | 35% | 6608919 | 1379 |  | Additional 3psi to normal target discharge pressure as request OF Engr. Edmundo Llagas Jr (SPM) | Automatic - Pressure Setting | AP | REIVIN M. MALLARI
49:00 | 2:00 | 15 | 10.5634 | 66 | 46.4789 | Automatic - Pressure Setting | 41.5493 | 42.9577 | 47.1831 | 14 | A.ONG | 11.2 | 131 | 95 | 2924625 | 3830 | 91.92 | 3.83 | 6.1 | 6.1 | 2B | 0 | 0 | 967 | 0 | 1110 | N/A | N/A | N/A | N/A | 30101615 | 642 | 167.624 | 0% | 0% | 100% | 0% | 100% | 35% | 6610299 | 1380 | 0.89 | Additional 3psi to normal target discharge pressure as request OF Engr. Edmundo Llagas Jr (SPM) | Manual Operation | MO | ORLANDO L. OCAMPO
50:00 | 3:00 | 14 | 9.8592 | 66 | 46.4789 | Automatic - Pressure Setting | 41.5493 | 42.9577 | 47.1831 | 14 | A.ONG | 11.2 | 123 | 90 | 2928245 | 3620 | 86.88 | 3.62 | 8 | 8 | 2B | 0 | 0 | 949 | 0 | 1109 | N/A | N/A | N/A | N/A | 30102187 | 572 | 158.011 | 0% | 0% | 100% | 0% | 100% | 35% | 6611633 | 1334 |  | Additional 3psi to normal target discharge pressure as request OF Engr. Edmundo Llagas Jr (SPM) | Scheduled Shutdown | SS | DENNIS L. GUANZON
51:00 | 4:00 | 25 | 17.6056 | 66 | 46.4789 | Automatic - Pressure Setting | 41.5493 | 42.9577 | 47.1831 | 14 | A.ONG | 12.8 | 92 | 92 | 2931876 | 3631 | 87.144 | 3.631 | 9.1 | 9.1 | 2B | 0 | 0 | 950 | 0 | 1081 | N/A | N/A | N/A | N/A | 30102769 | 582 | 160.2864 | 0% | 0% | 100% | 0% | 100% | 35% | 6612967 | 1334 |  | Additional 3psi to normal target discharge pressure as request OF Engr. Edmundo Llagas Jr (SPM) | Start Up Error | SU | ALEXANDER CABREROS
52:00 | 5:00 | 23 | 16.1972 | 66 | 46.4789 | Automatic - Pressure Setting | 41.5493 | 42.9577 | 47.1831 | 18 | A.ONG | 13.1 | 105 | 102 | 2935865 | 3989 | 95.736 | 3.989 | 9.5 | 9.5 | 2B | 0 | 0 | 935 | 0 | 1069 | N/A | N/A | N/A | N/A | 30103312 | 543 | 136.1243 | 0% | 0% | 100% | 0% | 100% | 35% | 6612967 | 0 |  | Additional 3psi to normal target discharge pressure as request OF Engr. Edmundo Llagas Jr (SPM) | Shutdown Error | SE | O. OCAMPO / D. GUANZON
53:00 | 6:00 | 10 | 7.0423 | 68 | 47.8873 | Automatic - Pressure Setting | 46.4789 | 47.8873 | 49.3073 | 19 | A ONG | 13.1 | 126 | 124 | 2940633 | 4768 | 114.432 | 4.768 | 9.5 | 9.5 | 2B | 0 | 0 | 1168 | 0 | 1199 | N/A | N/A | N/A | N/A | 30104074 | 762 | 159.8154 | 0% | 0% | 100% | 0% | 100% | 0% | 6612967 | 0 | 0.93 | Normal operation schedule | Error - General | E | RANDY O. REGENCIA
54:00 | 7:00 | 11 | 7.7465 | 83 | 58.4507 | Automatic - Pressure Setting | 57.0423 | 58.4507 | 59.8707 | 19 | A ONG | 16.7 | 139 | 145 | 2946784 | 6151 | 147.624 | 6.151 | 9 | 9 | 3B+1S | 0 | 1018 | 1196 | 1185 | 1199 | N/A | N/A | N/A | N/A | 30105448 | 1374 | 223.3783 | 0% | 100% | 100% | 100% | 100% | 0% | 6612967 | 0 |  | Normal operation schedule | Power Interruption | PI
55:00 | 8:00 | 10 | 7.0423 | 83 | 58.4507 | Automatic - Pressure Setting | 57.0423 | 58.4507 | 59.8707 | 19 | A ONG | 17.3 | 138 | 147 | 2952887 | 6103 | 146.472 | 6.103 | 8.5 | 8.5 | 3B+1S | 0 | 1048 | 1196 | 1185 | 1199 | N/A | N/A | N/A | N/A | 30106824 | 1376 | 225.4629 | 0% | 100% | 100% | 100% | 100% | 0% | 6612967 | 0 |  | Normal operation schedule | Water Interruption | WI
56:00 | 9:00 | 9 | 6.338 | 83 | 58.4507 | Automatic - Pressure Setting | 57.0423 | 58.4507 | 59.8707 | 19 | A ONG | 18.4 | 137 | 146 | 2959074 | 6187 | 148.488 | 6.187 | 8 | 8 | 3B+1S | 0 | 1087 | 1196 | 1185 | 1199 | N/A | N/A | N/A | N/A | 30108206 | 1382 | 223.3716 | 0% | 100% | 100% | 100% | 100% | 0% | 6612967 | 0 |  | Normal operation schedule | Equipment Maintenance | EM
57:00 | 10:00 | 9 | 6.338 | 83 | 58.4507 | Automatic - Pressure Setting | 57.0423 | 58.4507 | 59.8707 | 19 | A ONG | 17.7 | 137 | 147 | 2965264 | 6190 | 148.56 | 6.19 | 7.1 | 7.1 | 3B+1S | 0 | 1060 | 1196 | 1185 | 1199 | N/A | N/A | N/A | N/A | 30109568 | 1362 | 220.0323 | 0% | 100% | 100% | 100% | 100% | 0% | 6612967 | 0 | 1.02 | Normal operation schedule
58:00 | 11:00 | 9 | 6.338 | 83 | 58.4507 | Automatic - Pressure Setting | 57.0423 | 58.4507 | 59.8707 | 19 | A ONG | 17.7 | 141 | 147 | 2971450 | 6186 | 148.464 | 6.186 | 6.7 | 6.7 | 3B+1S | 0 | 1048 | 1196 | 1185 | 1199 | N/A | N/A | N/A | N/A | 30110942 | 1374 | 222.1145 | 0% | 100% | 100% | 100% | 100% | 0% | 6612967 | 0 |  | Normal operation schedule
59:00 | 12:00 | 10 | 7.0423 | 83 | 58.4507 | Automatic - Pressure Setting | 57.0423 | 58.4507 | 59.8707 | 19 | A ONG | 17.3 | 142 | 149 | 2977362 | 5912 | 141.888 | 5.912 | 6.4 | 6.4 | 3B+1S | 0 | 1000 | 1196 | 1185 | 1199 | N/A | N/A | N/A | N/A | 30112316 | 1374 | 232.4087 | 0% | 100% | 100% | 100% | 100% | 0% | 6612967 | 0 |  | Normal operation schedule | UNITS
60:00 | 13:00 | 10 | 7.0423 | 81 | 57.0423 | Automatic - Pressure Setting | 55.6338 | 57.0423 | 61.2676 | 19 | A ONG | 17.5 | 131 | 139 | 2983100 | 5738 | 137.712 | 5.738 | 6.4 | 6.4 | 3B+1S | 0 | 987 | 1196 | 1185 | 1199 | N/A | N/A | N/A | N/A | 30113606 | 1290 | 224.817 | 0% | 100% | 100% | 100% | 100% | 0% | 6612967 | 0 |  | Additional 3psi to normal target discharge pressure as request OF Engr. Edmundo Llagas Jr (SPM) | PRESSURE | Atmospheric Pressure
61:00 | 14:00 | 9 | 6.338 | 81 | 57.0423 | Automatic - Pressure Setting | 55.6338 | 57.0423 | 61.2676 | 18 | A ONG | 17.3 | 132 | 140 | 2988779 | 5679 | 136.296 | 5.679 | 5.9 | 5.9 | 3B+1S | 0 | 1021 | 1156 | 1185 | 1169 | N/A | N/A | N/A | N/A | 30114866 | 1260 | 221.87 | 0% | 100% | 100% | 100% | 100% | 0% | 6612967 | 0 | 0.85 | Additional 3psi to normal target discharge pressure as request OF Engr. Edmundo Llagas Jr (SPM) | m of H2O | 14.7
62:00 | 15:00 | 7 | 4.9296 | 81 | 57.0423 | Automatic - Pressure Setting | 55.6338 | 57.0423 | 61.2676 | 18 | A ONG | 16.9 | 128 | 140 | 2994413 | 5634 | 135.216 | 5.634 | 5.3 | 5.3 | 3B+1S | 0 | 1042 | 1175 | 1185 | 1180 | N/A | N/A | N/A | N/A | 30116160 | 1294 | 229.677 | 0% | 100% | 100% | 100% | 100% | 0% | 6612967 | 0 |  | Additional 3psi to normal target discharge pressure as request OF Engr. Edmundo Llagas Jr (SPM) | psi | 10.36
63:00 | 16:00 | 5 | 3.5211 | 81 | 57.0423 | Automatic - Pressure Setting | 53.5211 | 54.9296 | 59.1549 | 18 | A ONG | 16.7 | 138 | 138 | 3000095 | 5682 | 136.368 | 5.682 | 5 | 5 | 3B+1S | 0 | 1038 | 1196 | 1185 | 1198 | N/A | N/A | N/A | N/A | 30117466 | 1306 | 229.8486 | 0% | 100% | 100% | 100% | 100% | 0% | 6612967 | 0 |  | Additional 3psi to normal target discharge pressure as request OF Engr. Edmundo Llagas Jr (SPM) | bar | 1.0132
64:00 | 17:00 | 15 | 10.5634 | 81 | 57.0423 | Automatic - Pressure Setting | 53.5211 | 54.9296 | 59.1549 | 18 | A ONG | 16.7 | 140 | 139 | 3005923 | 5828 | 139.872 | 5.828 | 4.9 | 4.9 | 3B+1S | 0 | 1004 | 1196 | 1185 | 1198 | N/A | N/A | N/A | N/A | 30118798 | 1332 | 228.5518 | 0% | 100% | 100% | 100% | 100% | 0% | 6612967 | 0 |  | Additional 3psi to normal target discharge pressure as request OF Engr. Edmundo Llagas Jr (SPM) | atm | 1
65:00 | 18:00 | 14 | 9.8592 | 78 | 54.9296 | Automatic - Pressure Setting | 51.4085 | 52.8169 | 57.0423 | 18 | A ONG | 16.7 | 117 | 139 | 3011947 | 6024 | 144.576 | 6.024 | 4.1 | 4.1 | 2B+1S | 0 | 1105 | 1196 | 0 | 1198 | N/A | N/A | N/A | N/A | 30119910 | 1112 | 184.595 | 0% | 100% | 100% | 0% | 100% | 0% | 6612967 | 0 | 0.88 | Additional 3psi to normal target discharge pressure as request OF Engr. Edmundo Llagas Jr (SPM) | kPA | 101.325
66:00 | 19:00 | 12 | 8.4507 | 78 | 54.9296 | Automatic - Pressure Setting | 51.4085 | 52.8169 | 57.0423 | 18 | A ONG | 16.6 | 117 | 130 | 3017093 | 5146 | 123.504 | 5.146 | 3.3 | 3.3 | 2B+1S | 0 | 1189 | 1196 | 0 | 1198 | N/A | N/A | N/A | N/A | 30121072 | 1162 | 225.8065 | 0% | 100% | 100% | 0% | 100% | 0% | 6612967 | 0 |  | Additional 3psi to normal target discharge pressure as request OF Engr. Edmundo Llagas Jr (SPM)
67:00 | 20:00 | 12 | 8.4507 | 76 | 53.5211 | Automatic - Pressure Setting | 50 | 51.4085 | 55.6338 | 18 | A ONG | 16.6 | 119 | 130 | 3022381 | 5288 | 126.912 | 5.288 | 2.7 | 2.7 | 2B+1S | 0 | 1189 | 1196 | 0 | 1198 | N/A | N/A | N/A | N/A | 30122210 | 1138 | 215.2042 | 0% | 100% | 100% | 0% | 100% | 0% | 6612967 | 0 |  | Additional 3psi to normal target discharge pressure as request OF Engr. Edmundo Llagas Jr (SPM) | Convert Pressure (Enter Unit and Value)
68:00 | 21:00 | 12 | 8.4507 | 76 | 53.5211 | Automatic - Pressure Setting | 50 | 51.4085 | 55.6338 | 18 | A ONG | 16.1 | 119 | 128 | 3027761 | 5380 | 129.12 | 5.38 | 2.1 | 2.1 | 2B+1S | 0 | 1189 | 1196 | 0 | 1198 | N/A | N/A | N/A | N/A | 30123386 | 1176 | 218.5874 | 0% | 100% | 100% | 0% | 100% | 0% | 6612967 | 0 |  | Additional 3psi to normal target discharge pressure as request OF Engr. Edmundo Llagas Jr (SPM) | m of H2O | psi
69:00 | 22:00 | 13 | 9.1549 | 76 | 53.5211 | Automatic - Pressure Setting | 50 | 51.4085 | 55.6338 | 14 | A ONG | 12.6 | 123 | 116 | 3032866 | 5105 | 122.52 | 5.105 | 1.8 | 1.8 | 2B+1S | 0 | 1189 | 1196 | 0 | 1196 | N/A | N/A | N/A | N/A | 30124532 | 1146 | 224.4858 | 0% | 100% | 100% | 0% | 100% | 0% | 6612967 | 0 | 0.92 | Additional 3psi to normal target discharge pressure as request OF Engr. Edmundo Llagas Jr (SPM) | 1 | 1.4189
70:00 | 23:00 | 11 | 7.7465 | 66 | 46.4789 | Automatic - Pressure Setting | 41.5493 | 42.9577 | 47.1831 | 14 | A ONG | 11.9 | 117 | 89 | 3037084 | 4218 | 101.232 | 4.218 | 2.5 | 2.5 | 2B | 0 | 0 | 1002 | 0 | 1119 | N/A | N/A | N/A | N/A | 30125271 | 739 | 175.2015 | 0% | 0% | 100% | 0% | 100% | 25% | 6613902 | 935 |  | Additional 3psi to normal target discharge pressure as request OF Engr. Edmundo Llagas Jr (SPM)
71:00 | 24:00 | 12 | 8.4507 | 66 | 46.4789 | Automatic - Pressure Setting | 41.5493 | 42.9577 | 47.1831 | 14 | A ONG | 11.5 | 123 | 90 | 3041306 | 4222 | 101.328 | 4.222 | 3.7 | 3.7 | 2B | 0 | 0 | 993 | 0 | 1109 | N/A | N/A | N/A | N/A | 30126011 | 740 | 175.2724 | 0% | 0% | 100% | 0% | 100% | 25% | 6614838 | 936 |  | Additional 3psi to normal target discharge pressure as request OF Engr. Edmundo Llagas Jr (SPM) | FLOW | MLD
[10 empty] | TOTAL |  |  |  | 124.75 | 124336 | 124336 | 124.336 | 124.336 | [12 empty] | 25675 | 25675 | 206.4969 | [6 empty] | 7298 | 7298 | 0.915 |  | MLD | 1
[44 empty] | m3/hr | 41.67
NOTABLE REMARKS FOR THE DAY : | [43 empty] | Liter/sec | 11.575
Additional 3 psi to target discharge pressure from 12:01 am to 5am as per request of Engr.Edmundo Llagas Jr (SPM-South), due to shifting of WSR and Posadas Influence area.
Target Discharge Pressure set to 66psi @ 12:01 am as per request of Engr.Edmundo Llagas Jr (SPM-South)
XCV1 OPENING INCREASED TO 35 % VALVE OPENING @ 12:01 AM FOR REFILLING | [43 empty] | Convert Flowrate (Enter Unit and Value)
XCV1 CLOSED @ 4:05 AM,WATER ELEVATION 9.5M
TARGET DISCHARGE PRESSURE SET TO 68 PSI @ 5:01 AM AS PER SCHEDULE
CONDUCTED MONITORING @ MAGALLANES- ONLINE BOOSTER @ 6:30 AM, NORMAL OPERATION
TARGET DISCHARGE PRESSURE SET TO 83 PSI @ 6:01 AM AS PER SCHEDULE
BP2 - STARTED @ 6:01 AM TO MEET 83 PSI TARGET PRESSURE
SP2 - STARTED @ 6:01 AM TO MEET 83 PSI TARGET PRESSURE
Additional 3 psi to target discharge pressure from 12:01pm to 5am (Aug 15) as per request of Engr.Edmundo Llagas Jr (SPM-South), due to shifting of WSR and Posadas Influence area.
Target Discharge Pressure set to 81 psi @ 12:01 pm as per request of Engr.Edmundo Llagas Jr (SPM-South)
CONDUCTED MONITORING @ MAGALLANES- ONLINE BOOSTER @ 1:30 PM, NORMAL OPERATION
GENSET # 1 EXERCISED WITHOUT LOAD @ 4:02PM TO 4:12 PM FOR 10 MINUTES RUN
GENSET # 2 EXERCISED WITHOUT LOAD @ 4:13PM TO 4:23 PM FOR 10 MINUTES RUN
BP2 - STOPPED @ 5:01 PM DUE TO EXCESS CAPACITY
Target Discharge Pressure set to 78 psi @ 5:01 pm as per request of Engr.Edmundo Llagas Jr (SPM-South)
XCV4 - OPENED @ 6:01 PM (10%) DUE TO LOW WATER LEVEL
Target Discharge Pressure set to 76 psi @ 7:01 pm as per request of Engr.Edmundo Llagas Jr (SPM-South)
XCV4 - CLOSED @ 10:01 PM
CONDUCTED MONITORING @ MAGALLANES- ONLINE BOOSTER @ 10:05 PM, NORMAL OPERATION
Additional 3 psi to target discharge pressure @ 10:01 pm to 5am (AUGUST 16) as per request of Engr. Edmundo Llagas Jr (SPM-South), due to shifting of WSR and Posadas Influence area.
Target Discharge Pressure set to 66 psi @ 10:01 pm as per request of Engr Edmundo Llagas Jr (SPM-South)
SP2 - STOPPED @ 10:01 PM DUE TO EXCESS CAPACITY
XCV1 - OPENED (25%) @ 10:01 PM FOR REFILLING
NORMAL OPERATION

## AUG 16
ENGINEER / OPERATOR ON DUTY
BDOM DAILY OPERATION REPORT | [12 empty] | 6am - 2pm | RANDY O. REGENCIA
WATER NETWORK | [12 empty] | 2pm - 10pm | O. OCAMPO / D. GUANZON
10pm - 6am
LOCATION: |  | Villamor Pump Station and Reservoir | [7 empty] | 2014-02-16
DATE |  | UNIT |  |  |  | OPERATIONAL STATUS | Min | Target | Max |  |  |  | Suction Line (900mm) | Discharge Line (1600mm) |  |  |  |  | Reservoir MIN/MAX (m) |  | Operational Pumps | Green |  | Orange |  | RED |  | MIN SPEED (RPM) |  | MULTIPLIER | Totalizer KWHR | Max KwHr | Max KwHr/ML | VALVE SETTING |  |  |  |  | RESERVOIR REFILL |  |  | Res. Chl.
2014-08-16 |  | m of H2O |  |  |  |  | m of H2O | [5 empty] | MLD | MLD | m3 | m3 | MLD | ML | 1.3m - 10m |  | 3B+2S | 0 |  | >0 to <1185 |  | 1185 |  | 800 |  |  | 27327 |  |  | 0% - 100% | 0% - 100% | 0% - 100% | 0% - 100% | 0% - 100% | 0% - 100% | m3 | m3 | 0.3 - 1.5 |  | PLANT STATUS
Time |  | Suction |  | Discharge |  | Plant Status | Pressure Requirement |  |  | Change in Pressure Setting / Requirement | Instructed By: | i2o pressure | Suction Flow Rate | Discharge Flow Rate | Total Production | Hourly Production (1600mm) |  |  | Reservoir Level A | Reservoir Level B | No of units in operation | Motor Speed (RPM) | [7 empty] | Power Consumption Meralco rdg | Power Consumption ATS rdg (KWHr) | Hourly Energy Consumption (KWHr) | Hourly KWHr per Production KWHr/ML | MOV 1 SP1 | MOV 2 SP2 | MOV 3 BP1 | MOV 4 BP2 | MOV 5 BP3 | Reservoir Inlet XCVI | Totalizer Reading | Reservoir Hourly Refill XCV4 | Chlorine Residual | Hourly Remarks | Details | Code | SOUTH BOOSTER OPERATION OPERATORS
From | To | psi | (m) | psi | (m) |  | (m) | (m) | (m) | m of H2O |  | m of H2O |  |  | 3041306 |  |  |  | (m) | (m) |  | SP1 | SP2 | BP1 | BP2 | BP3 | BP4 | BP5 | BP6 |  | 30126011 |  |  | DVO | DVO | DVO | DVO | DVO | DVO | 6614838 |  | mg /l |  | Automatic - i2O | AI
48:00 | 1:00 | 13 | 9.1549 | 66 | 46.4789 | Automatic - Pressure Setting | 41.5493 | 42.9577 | 47.1831 | 14 | A.ONG | 11.4 | 120 | 85 | 3045050 | 3744 | 89.856 | 3.744 | 5.5 | 5.5 | 2B | 0 | 0 | 986 | 0 | 1109 | N/A | N/A | N/A | N/A | 30126642 | 631 | 168.5363 | 0% | 0% | 100% | 0% | 100% | 35% | 6616185 | 1347 |  | Additional 3psi to normal target discharge pressure as request OF Engr. Edmundo Llagas Jr (SPM) | Automatic - Pressure Setting | AP | REIVIN M. MALLARI
49:00 | 2:00 | 15 | 10.5634 | 66 | 46.4789 | Automatic - Pressure Setting | 41.5493 | 42.9577 | 47.1831 | 14 | A.ONG | 11.2 | 123 | 90 | 3048809 | 3759 | 90.216 | 3.759 | 6.8 | 6.8 | 2B | 0 | 0 | 934 | 0 | 1109 | N/A | N/A | N/A | N/A | 30127278 | 636 | 169.1939 | 0% | 0% | 100% | 0% | 100% | 35% | 6617532 | 1347 | 1.03 | Additional 3psi to normal target discharge pressure as request OF Engr. Edmundo Llagas Jr (SPM) | Manual Operation | MO | ORLANDO L. OCAMPO
50:00 | 3:00 | 14 | 9.8592 | 66 | 46.4789 | Automatic - Pressure Setting | 41.5493 | 42.9577 | 47.1831 | 14 | A.ONG | 11.2 | 119 | 82 | 3052306 | 3497 | 83.928 | 3.497 | 8.2 | 8.2 | 2B | 0 | 0 | 947 | 0 | 1100 | N/A | N/A | N/A | N/A | 30127836 | 558 | 159.5653 | 0% | 0% | 100% | 0% | 100% | 35% | 6618878 | 1346 |  | Additional 3psi to normal target discharge pressure as request OF Engr. Edmundo Llagas Jr (SPM) | Scheduled Shutdown | SS | DENNIS L. GUANZON
51:00 | 4:00 | 18 | 12.6761 | 66 | 46.4789 | Automatic - Pressure Setting | 41.5493 | 42.9577 | 47.1831 | 14 | A.ONG | 12.8 | 90 | 85 | 3055807 | 3501 | 84.024 | 3.501 | 9.5 | 9.5 | 2B | 0 | 0 | 917 | 0 | 1100 | N/A | N/A | N/A | N/A | 30128398 | 562 | 160.5256 | 0% | 0% | 100% | 0% | 100% | 35% | 6620225 | 1347 |  | Additional 3psi to normal target discharge pressure as request OF Engr. Edmundo Llagas Jr (SPM) | Start Up Error | SU | ALEXANDER CABREROS
52:00 | 5:00 | 25 | 17.6056 | 66 | 46.4789 | Automatic - Pressure Setting | 41.5493 | 42.9577 | 47.1831 | 18 | A.ONG | 13.1 | 98 | 95 | 3059583 | 3776 | 90.624 | 3.776 | 9.5 | 9.5 | 2B | 0 | 0 | 881 | 0 | 1056 | N/A | N/A | N/A | N/A | 30128920 | 522 | 138.2415 | 0% | 0% | 100% | 0% | 100% | 35% | 6620225 | 0 |  | Additional 3psi to normal target discharge pressure as request OF Engr. Edmundo Llagas Jr (SPM) | Shutdown Error | SE | O. OCAMPO / D. GUANZON
53:00 | 6:00 | 19 | 13.3803 | 68 | 47.8873 | Automatic - Pressure Setting | 46.4789 | 47.8873 | 49.3073 | 19 | A ONG | 13.1 | 117 | 114 | 3063925 | 4342 | 104.208 | 4.342 | 9.5 | 9.5 | 2B | 0 | 0 | 1096 | 0 | 1100 | N/A | N/A | N/A | N/A | 30129514 | 594 | 136.8033 | 0% | 0% | 100% | 0% | 100% | 0% | 6620225 | 0 | 0.91 | Normal operation schedule | Error - General | E | RANDY O. REGENCIA
54:00 | 7:00 | 11 | 7.7465 | 83 | 58.4507 | Automatic - Pressure Setting | 57.0423 | 58.4507 | 59.8707 | 19 | A ONG | 16.7 | 143 | 147 | 3069890 | 5965 | 143.16 | 5.965 | 9.5 | 9.5 | 3B+1S | 0 | 980 | 1163 | 1185 | 1199 | N/A | N/A | N/A | N/A | 30130784 | 1270 | 212.9086 | 0% | 100% | 100% | 100% | 100% | 0% | 6620225 | 0 |  | Normal operation schedule | Power Interruption | PI
55:00 | 8:00 | 10 | 7.0423 | 83 | 58.4507 | Automatic - Pressure Setting | 57.0423 | 58.4507 | 59.8707 | 19 | A ONG | 17.3 | 137 | 146 | 3076014 | 6124 | 146.976 | 6.124 | 9.1 | 9.1 | 3B+1S | 0 | 1010 | 1196 | 1185 | 1199 | N/A | N/A | N/A | N/A | 30132146 | 1362 | 222.4037 | 0% | 100% | 100% | 100% | 100% | 0% | 6620225 | 0 |  | Normal operation schedule | Water Interruption | WI
56:00 | 9:00 | 9 | 6.338 | 83 | 58.4507 | Automatic - Pressure Setting | 57.0423 | 58.4507 | 59.8707 | 19 | A ONG | 18.4 | 133 | 147 | 3082293 | 6279 | 150.696 | 6.279 | 8.4 | 8.4 | 3B+1S | 0 | 1130 | 1196 | 1185 | 1199 | N/A | N/A | N/A | N/A | 30133512 | 1366 | 217.5506 | 0% | 100% | 100% | 100% | 100% | 0% | 6620225 | 0 |  | Normal operation schedule | Equipment Maintenance | EM
57:00 | 10:00 | 8 | 5.6338 | 83 | 58.4507 | Automatic - Pressure Setting | 57.0423 | 58.4507 | 59.8707 | 19 | A ONG | 17.7 | 131 | 146 | 3088618 | 6325 | 151.8 | 6.325 | 7.4 | 7.4 | 3B+1S | 0 | 1183 | 1196 | 1185 | 1199 | N/A | N/A | N/A | N/A | 30134992 | 1480 | 233.9921 | 0% | 100% | 100% | 100% | 100% | 0% | 6620225 | 0 | 0.97 | Normal operation schedule
58:00 | 11:00 | 6 | 4.2254 | 83 | 58.4507 | Automatic - Pressure Setting | 57.0423 | 58.4507 | 59.8707 | 19 | A ONG | 17.7 | 129 | 147 | 3094921 | 6303 | 151.272 | 6.303 | 6.4 | 6.4 | 3B+1S | 0 | 1189 | 1196 | 1185 | 1199 | N/A | N/A | N/A | N/A | 30136454 | 1462 | 231.953 | 0% | 100% | 100% | 100% | 100% | 0% | 6620225 | 0 |  | Normal operation schedule
59:00 | 12:00 | 6 | 4.2254 | 83 | 58.4507 | Automatic - Pressure Setting | 57.0423 | 58.4507 | 59.8707 | 19 | A ONG | 17.3 | 127 | 145 | 3101127 | 6206 | 148.944 | 6.206 | 5.5 | 5.5 | 3B+1S | 0 | 1189 | 1196 | 1185 | 1199 | N/A | N/A | N/A | N/A | 30137916 | 1462 | 235.5785 | 0% | 100% | 100% | 100% | 100% | 0% | 6620225 | 0 |  | Normal operation schedule | UNITS
60:00 | 13:00 | 5 | 3.5211 | 81 | 57.0423 | Automatic - Pressure Setting | 55.6338 | 57.0423 | 61.2676 | 19 | A ONG | 17.5 | 133 | 143 | 3107027 | 5900 | 141.6 | 5.9 | 4.7 | 4.7 | 3B+1S | 0 | 1084 | 1196 | 1185 | 1199 | N/A | N/A | N/A | N/A | 30139268 | 1352 | 229.1525 | 0% | 100% | 100% | 100% | 100% | 0% | 6620225 | 0 |  | Additional 3psi to normal target discharge pressure as request OF Engr. Edmundo Llagas Jr (SPM) | PRESSURE | Atmospheric Pressure
61:00 | 14:00 | 4 | 2.8169 | 81 | 57.0423 | Automatic - Pressure Setting | 55.6338 | 57.0423 | 61.2676 | 18 | A ONG | 17.3 | 128 | 142 | 3112917 | 5890 | 141.36 | 5.89 | 4.1 | 4.1 | 3B+1S | 0 | 1104 | 1196 | 1185 | 1199 | N/A | N/A | N/A | N/A | 30140648 | 1380 | 234.2954 | 0% | 100% | 100% | 100% | 100% | 0% | 6620225 | 0 | 1.01 | Additional 3psi to normal target discharge pressure as request OF Engr. Edmundo Llagas Jr (SPM) | m of H2O | 14.7
62:00 | 15:00 | 4 | 2.8169 | 81 | 57.0423 | Automatic - Pressure Setting | 55.6338 | 57.0423 | 61.2676 | 18 | A ONG | 16.9 | 128 | 128 | 3118727 | 5810 | 139.44 | 5.81 | 3.1 | 3.1 | 3B+1S | 0 | 1140 | 1196 | 1185 | 1199 | N/A | N/A | N/A | N/A | 30142018 | 1370 | 235.8003 | 0% | 100% | 100% | 100% | 100% | 0% | 6620225 | 0 |  | Additional 3psi to normal target discharge pressure as request OF Engr. Edmundo Llagas Jr (SPM) | psi | 10.36
63:00 | 16:00 | 5 | 3.5211 | 81 | 57.0423 | Automatic - Pressure Setting | 53.5211 | 54.9296 | 59.1549 | 18 | A ONG | 16.7 | 128 | 128 | 3124587 | 5860 | 140.64 | 5.86 | 2.5 | 2.5 | 3B+1S | 0 | 1188 | 1196 | 1185 | 1199 | N/A | N/A | N/A | N/A | 30143426 | 1408 | 240.273 | 0% | 100% | 100% | 100% | 100% | 0% | 6620225 | 0 |  | Additional 3psi to normal target discharge pressure as request OF Engr. Edmundo Llagas Jr (SPM) | bar | 1.0132
64:00 | 17:00 | 6 | 4.2254 | 81 | 57.0423 | Automatic - Pressure Setting | 53.5211 | 54.9296 | 59.1549 | 18 | A ONG | 16.7 | 134 | 128 | 3130393 | 5806 | 139.344 | 5.806 | 1.9 | 1.9 | 3B+1S | 0 | 1188 | 1196 | 1185 | 1199 | N/A | N/A | N/A | N/A | 30144834 | 1408 | 242.5078 | 0% | 100% | 100% | 100% | 100% | 0% | 6620225 | 0 |  | Additional 3psi to normal target discharge pressure as request OF Engr. Edmundo Llagas Jr (SPM) | atm | 1
65:00 | 18:00 | 6 | 4.2254 | 78 | 54.9296 | Automatic - Pressure Setting | 51.4085 | 52.8169 | 57.0423 | 18 | A ONG | 16.7 | 150 | 120 | 3135681 | 5288 | 126.912 | 5.288 | 2.1 | 2.1 | 3B+1S | 0 | 1188 | 1196 | 1185 | 1199 | N/A | N/A | N/A | N/A | 30146334 | 1500 | 283.6611 | 0% | 100% | 100% | 0% | 100% | 0% | 6620225 | 0 | 0.99 | Additional 3psi to normal target discharge pressure as request OF Engr. Edmundo Llagas Jr (SPM) | kPA | 101.325
66:00 | 19:00 | 8 | 5.6338 | 78 | 54.9296 | Automatic - Pressure Setting | 51.4085 | 52.8169 | 57.0423 | 18 | A ONG | 16.6 | 150 | 149 | 3141770 | 6089 | 146.136 | 6.089 | 2.8 | 2.8 | 3B+1S | 0 | 1188 | 1196 | 1185 | 1199 | N/A | N/A | N/A | N/A | 30147882 | 1548 | 254.2289 | 0% | 100% | 100% | 0% | 100% | 0% | 6620225 | 0 |  | Additional 3psi to normal target discharge pressure as request OF Engr. Edmundo Llagas Jr (SPM)
67:00 | 20:00 | 5 | 3.5211 | 76 | 53.5211 | Automatic - Pressure Setting | 50 | 51.4085 | 55.6338 | 18 | A ONG | 16.6 | 149 | 128 | 3147138 | 5368 | 128.832 | 5.368 | 3.4 | 3.4 | 3B+1S | 0 | 1188 | 1196 | 1185 | 1199 | N/A | N/A | N/A | N/A | 30149386 | 1504 | 280.1788 | 0% | 100% | 100% | 0% | 100% | 0% | 6620225 | 0 |  | Additional 3psi to normal target discharge pressure as request OF Engr. Edmundo Llagas Jr (SPM) | Convert Pressure (Enter Unit and Value)
68:00 | 21:00 | 5 | 3.5211 | 76 | 53.5211 | Automatic - Pressure Setting | 50 | 51.4085 | 55.6338 | 18 | A ONG | 16.1 | 152 | 125 | 3152378 | 5240 | 125.76 | 5.24 | 4.3 | 4.3 | 3B+1S | 0 | 1094 | 1196 | 1185 | 1199 | N/A | N/A | N/A | N/A | 30150864 | 1478 | 282.0611 | 0% | 100% | 100% | 0% | 100% | 0% | 6620225 | 0 |  | Additional 3psi to normal target discharge pressure as request OF Engr. Edmundo Llagas Jr (SPM) | m of H2O | psi
69:00 | 22:00 | 15 | 10.5634 | 76 | 53.5211 | Automatic - Pressure Setting | 50 | 51.4085 | 55.6338 | 14 | A ONG | 12.6 | 119 | 121 | 3157487 | 5109 | 122.616 | 5.109 | 4.2 | 4.2 | 2B+1S | 0 | 999 | 1177 | 0 | 1181 | N/A | N/A | N/A | N/A | 30151874 | 1010 | 197.6904 | 0% | 100% | 100% | 0% | 100% | 0% | 6620225 | 0 | 0.85 | Additional 3psi to normal target discharge pressure as request OF Engr. Edmundo Llagas Jr (SPM) | 1 | 1.4189
70:00 | 23:00 | 11 | 7.7465 | 66 | 46.4789 | Automatic - Pressure Setting | 41.5493 | 42.9577 | 47.1831 | 14 | A ONG | 11.9 | 119 | 107 | 3161934 | 4447 | 106.728 | 4.447 | 4.6 | 4.6 | 2B | 0 | 0 | 1119 | 0 | 1109 | N/A | N/A | N/A | N/A | 30152626 | 752 | 169.1028 | 0% | 0% | 100% | 0% | 100% | 25% | 6620640 | 415 |  | Additional 3psi to normal target discharge pressure as request OF Engr. Edmundo Llagas Jr (SPM)
71:00 | 24:00 | 16 | 11.2676 | 66 | 46.4789 | Automatic - Pressure Setting | 41.5493 | 42.9577 | 47.1831 | 14 | A ONG | 11.5 | 116 | 104 | 3166218 | 4284 | 102.816 | 4.284 | 5.2 | 5.2 | 2B | 0 | 0 | 1047 | 0 | 1109 | N/A | N/A | N/A | N/A | 30153338 | 712 | 166.1998 | 0% | 0% | 100% | 0% | 100% | 25% | 6621162 | 522 |  | Additional 3psi to normal target discharge pressure as request OF Engr. Edmundo Llagas Jr (SPM) | FLOW | MLD
[10 empty] | TOTAL |  |  |  | 123 | 124912 | 124912 | 124.912 | 124.912 | [12 empty] | 27327 | 27327 | 218.77 | [6 empty] | 6324 | 6324 | 0.96 |  | MLD | 1
[44 empty] | m3/hr | 41.67
NOTABLE REMARKS FOR THE DAY : | [43 empty] | Liter/sec | 11.575
Additional 3 psi to target discharge pressure from 12:01 am to 5am as per request of Engr.Edmundo Llagas Jr (SPM-South), due to shifting of WSR and Posadas Influence area.
Target Discharge Pressure set to 66psi @ 12:01 am as per request of Engr.Edmundo Llagas Jr (SPM-South)
XCV1 OPENING INCREASED TO 35 % VALVE OPENING @ 12:01 AM FOR REFILLING | [43 empty] | Convert Flowrate (Enter Unit and Value)
XCV1 CLOSED @ 4:01 AM,WATER ELEVATION 9.5M
TARGET DISCHARGE PRESSURE SET TO 68 PSI @ 5:01 AM AS PER SCHEDULE
CONDUCTED MONITORING @ MAGALLANES- ONLINE BOOSTER @ 7:15 AM, NORMAL OPERATION
TARGET DISCHARGE PRESSURE SET TO 83 PSI @ 6:01 AM AS PER SCHEDULE
BP2 - STARTED @ 6:01 AM TO MEET 83 PSI TARGET PRESSURE
SP2 - STARTED @ 6:38 AM TO MEET 83 PSI TARGET PRESSURE
Additional 3 psi to target discharge pressure from 12:01pm to 5am (Aug 16) as per request of Engr.Edmundo Llagas Jr (SPM-South), due to shifting of WSR and Posadas Influence area.
Target Discharge Pressure set to 81 psi @ 12:01 pm as per request of Engr.Edmundo Llagas Jr (SPM-South)
CONDUCTED MONITORING @ MAGALLANES- ONLINE BOOSTER @ 1:30 PM, NORMAL OPERATION
XCV4 - OPENED @ 4:01 PM (10%) DUE TO LOW WATER LEVEL
Target Discharge Pressure set to 78 psi @ 5:01 pm as per request of Engr.Edmundo Llagas Jr (SPM-South)
Target Discharge Pressure set to 76 psi @ 7:01 pm as per request of Engr.Edmundo Llagas Jr (SPM-South)
BP2 - STOPPED @ 9:01 PM DUE TO EXCESS CAPACITY
XCV4 - CLOSED @ 9:01 PM
CONDUCTED MONITORING @ MAGALLANES- ONLINE BOOSTER @ 09:10 PM, NORMAL OPERATION
Additional 3 psi to target discharge pressure @ 10:01 pm to 5am (AUGUST 17) as per request of Engr. Edmundo Llagas Jr (SPM-South), due to shifting of WSR and Posadas Influence area.
Target Discharge Pressure set to 66 psi @ 10:01 pm as per request of Engr Edmundo Llagas Jr (SPM-South)
SP2 - STOPPED @ 10:01 PM DUE TO EXCESS CAPACITY
XCV1 - OPENED (25%) @ 10:01 PM FOR REFILLING
NORMAL OPERATION

## AUG 17
ENGINEER / OPERATOR ON DUTY
BDOM DAILY OPERATION REPORT | [12 empty] | 6am - 2pm | RANDY O. REGENCIA
WATER NETWORK | [12 empty] | 2pm - 10pm | O. OCAMPO / D. GUANZON
[13 empty] | 10pm - 6am | ALEXANDER CABREROS
LOCATION: |  | Villamor Pump Station and Reservoir | [7 empty] | 2014-02-16
DATE |  | UNIT |  |  |  | OPERATIONAL STATUS | Min | Target | Max |  |  |  | Suction Line (900mm) | Discharge Line (1600mm) |  |  |  |  | Reservoir MIN/MAX (m) |  | Operational Pumps | Green |  | Orange |  | RED |  | MIN SPEED (RPM) |  | MULTIPLIER | Totalizer KWHR | Max KwHr | Max KwHr/ML | VALVE SETTING |  |  |  |  | RESERVOIR REFILL |  |  | Res. Chl.
2014-08-17 |  | m of H2O |  |  |  |  | m of H2O | [5 empty] | MLD | MLD | m3 | m3 | MLD | ML | 1.3m - 10m |  | 3B+2S | 0 |  | >0 to <1185 |  | 1185 |  | 800 |  |  | 24701 |  |  | 0% - 100% | 0% - 100% | 0% - 100% | 0% - 100% | 0% - 100% | 0% - 100% | m3 | m3 | 0.3 - 1.5 |  | PLANT STATUS
Time |  | Suction |  | Discharge |  | Plant Status | Pressure Requirement |  |  | Change in Pressure Setting / Requirement | Instructed By: | i2o pressure | Suction Flow Rate | Discharge Flow Rate | Total Production | Hourly Production (1600mm) |  |  | Reservoir Level A | Reservoir Level B | No of units in operation | Motor Speed (RPM) | [7 empty] | Power Consumption Meralco rdg | Power Consumption ATS rdg (KWHr) | Hourly Energy Consumption (KWHr) | Hourly KWHr per Production KWHr/ML | MOV 1 SP1 | MOV 2 SP2 | MOV 3 BP1 | MOV 4 BP2 | MOV 5 BP3 | Reservoir Inlet XCVI | Totalizer Reading | Reservoir Hourly Refill XCV4 | Chlorine Residual | Hourly Remarks | Details | Code | SOUTH BOOSTER OPERATION OPERATORS
From | To | psi | (m) | psi | (m) |  | (m) | (m) | (m) | m of H2O |  | m of H2O |  |  | 3166218 |  |  |  | (m) | (m) |  | SP1 | SP2 | BP1 | BP2 | BP3 | BP4 | BP5 | BP6 |  | 30153338 |  |  | DVO | DVO | DVO | DVO | DVO | DVO | 6621162 |  | mg /l |  | Automatic - i2O | AI
48:00 | 1:00 | 16 | 11.2676 | 66 | 46.4789 | Automatic - Pressure Setting | 41.5493 | 42.9577 | 47.1831 | 14 | A.ONG | 11.4 | 124 | 104 | 3170461 | 4243 | 101.832 | 4.243 | 5.7 | 5.7 | 2B | 0 | 0 | 1019 | 0 | 1110 | N/A | N/A | N/A | N/A | 30154026 | 688 | 162.1494 | 0% | 0% | 100% | 0% | 100% | 35% | 6621705 | 543 |  | Additional 3psi to normal target discharge pressure as request OF Engr. Edmundo Llagas Jr (SPM) | Automatic - Pressure Setting | AP | REIVIN M. MALLARI
49:00 | 2:00 | 14 | 9.8592 | 66 | 46.4789 | Automatic - Pressure Setting | 41.5493 | 42.9577 | 47.1831 | 14 | A.ONG | 11.2 | 126 | 94 | 3174455 | 3994 | 95.856 | 3.994 | 6.3 | 6.3 | 2B | 0 | 0 | 1010 | 0 | 1109 | N/A | N/A | N/A | N/A | 30154666 | 640 | 160.2404 | 0% | 0% | 100% | 0% | 100% | 35% | 6622707 | 1002 | 0.92 | Additional 3psi to normal target discharge pressure as request OF Engr. Edmundo Llagas Jr (SPM) | Manual Operation | MO | ORLANDO L. OCAMPO
50:00 | 3:00 | 16 | 11.2676 | 66 | 46.4789 | Automatic - Pressure Setting | 41.5493 | 42.9577 | 47.1831 | 14 | A.ONG | 11.2 | 130 | 95 | 3178454 | 3999 | 95.976 | 3.999 | 7.8 | 7.8 | 2B | 0 | 0 | 969 | 0 | 1110 | N/A | N/A | N/A | N/A | 30155309 | 643 | 160.7902 | 0% | 0% | 100% | 0% | 100% | 35% | 6623710 | 1003 |  | Additional 3psi to normal target discharge pressure as request OF Engr. Edmundo Llagas Jr (SPM) | Scheduled Shutdown | SS | DENNIS L. GUANZON
51:00 | 4:00 | 13 | 9.1549 | 66 | 46.4789 | Automatic - Pressure Setting | 41.5493 | 42.9577 | 47.1831 | 14 | A.ONG | 12.8 | 112 | 93 | 3182397 | 3943 | 94.632 | 3.943 | 8.9 | 8.9 | 2B | 0 | 0 | 939 | 0 | 1109 | N/A | N/A | N/A | N/A | 30155903 | 594 | 150.6467 | 0% | 0% | 100% | 0% | 100% | 35% | 6624488 | 778 |  | Additional 3psi to normal target discharge pressure as request OF Engr. Edmundo Llagas Jr (SPM) | Start Up Error | SU | ALEXANDER CABREROS
52:00 | 5:00 | 26 | 18.3099 | 66 | 46.4789 | Automatic - Pressure Setting | 41.5493 | 42.9577 | 47.1831 | 18 | A.ONG | 13.1 | 97 | 95 | 3186347 | 3950 | 94.8 | 3.95 | 9.5 | 9.5 | 2B | 0 | 0 | 901 | 0 | 1109 | N/A | N/A | N/A | N/A | 30156503 | 600 | 151.8987 | 0% | 0% | 100% | 0% | 100% | 35% | 6625267 | 779 |  | Additional 3psi to normal target discharge pressure as request OF Engr. Edmundo Llagas Jr (SPM) | Shutdown Error | SE | O. OCAMPO / D. GUANZON
53:00 | 6:00 | 25 | 17.6056 | 68 | 47.8873 | Automatic - Pressure Setting | 46.4789 | 47.8873 | 49.3073 | 19 | A ONG | 13.1 | 110 | 109 | 3190699 | 4352 | 104.448 | 4.352 | 9.5 | 9.5 | 2B | 0 | 0 | 1005 | 0 | 1038 | N/A | N/A | N/A | N/A | 30157050 | 547 | 125.6893 | 0% | 0% | 100% | 0% | 100% | 0% | 6625267 | 0 | 0.97 | Normal operation schedule | Error - General | E | RANDY O. REGENCIA
54:00 | 7:00 | 17 | 11.9718 | 83 | 58.4507 | Automatic - Pressure Setting | 57.0423 | 58.4507 | 59.8707 | 19 | A ONG | 16.7 | 139 | 148 | 3196218 | 5519 | 132.456 | 5.519 | 9.5 | 9.5 | 3B | 0 | 0 | 1067 | 1185 | 1160 | N/A | N/A | N/A | N/A | 30158154 | 1104 | 200.0362 | 0% | 0% | 100% | 100% | 100% | 0% | 6625267 | 0 |  | Normal operation schedule | Power Interruption | PI
55:00 | 8:00 | 11 | 7.7465 | 83 | 58.4507 | Automatic - Pressure Setting | 57.0423 | 58.4507 | 59.8707 | 19 | A ONG | 17.3 | 145 | 149 | 3202032 | 5814 | 139.536 | 5.814 | 9.5 | 9.5 | 3B | 0 | 0 | 1196 | 1185 | 1199 | N/A | N/A | N/A | N/A | 30159350 | 1196 | 205.7104 | 0% | 0% | 100% | 100% | 100% | 0% | 6625267 | 0 |  | Normal operation schedule | Water Interruption | WI
56:00 | 9:00 | 8 | 5.6338 | 83 | 58.4507 | Automatic - Pressure Setting | 57.0423 | 58.4507 | 59.8707 | 19 | A ONG | 18.4 | 139 | 146 | 3208064 | 6032 | 144.768 | 6.032 | 9.3 | 9.3 | 3B+1S | 0 | 1022 | 1196 | 1185 | 1199 | N/A | N/A | N/A | N/A | 30160658 | 1308 | 216.8435 | 0% | 100% | 100% | 100% | 100% | 0% | 6625267 | 0 |  | Normal operation schedule | Equipment Maintenance | EM
57:00 | 10:00 | 8 | 5.6338 | 83 | 58.4507 | Automatic - Pressure Setting | 57.0423 | 58.4507 | 59.8707 | 19 | A ONG | 17.7 | 136 | 144 | 3214177 | 6113 | 146.712 | 6.113 | 8.6 | 8.6 | 3B+1S | 0 | 1055 | 1196 | 1185 | 1199 | N/A | N/A | N/A | N/A | 30162036 | 1378 | 225.4212 | 0% | 100% | 100% | 100% | 100% | 0% | 6625267 | 0 | 1.04 | Normal operation schedule
58:00 | 11:00 | 7 | 4.9296 | 83 | 58.4507 | Automatic - Pressure Setting | 57.0423 | 58.4507 | 59.8707 | 19 | A ONG | 17.7 | 129 | 146 | 3220314 | 6137 | 147.288 | 6.137 | 8 | 8 | 3B+1S | 0 | 1121 | 1196 | 1185 | 1199 | N/A | N/A | N/A | N/A | 30163428 | 1392 | 226.8209 | 0% | 100% | 100% | 100% | 100% | 0% | 6625267 | 0 |  | Normal operation schedule
59:00 | 12:00 | 7 | 4.9296 | 83 | 58.4507 | Automatic - Pressure Setting | 57.0423 | 58.4507 | 59.8707 | 19 | A ONG | 17.3 | 132 | 145 | 3226334 | 6020 | 144.48 | 6.02 | 7.3 | 7.3 | 3B+1S | 0 | 1080 | 1196 | 1185 | 1199 | N/A | N/A | N/A | N/A | 30164810 | 1382 | 229.5681 | 0% | 100% | 100% | 100% | 100% | 0% | 6625267 | 0 |  | Normal operation schedule | UNITS
60:00 | 13:00 | 7 | 4.9296 | 81 | 57.0423 | Automatic - Pressure Setting | 55.6338 | 57.0423 | 61.2676 | 19 | A ONG | 17.5 | 135 | 143 | 3232112 | 5778 | 138.672 | 5.778 | 7 | 7 | 3B+1S | 0 | 1020 | 1196 | 1185 | 1199 | N/A | N/A | N/A | N/A | 30166130 | 1320 | 228.4528 | 0% | 100% | 100% | 100% | 100% | 0% | 6625267 | 0 |  | Additional 3psi to normal target discharge pressure as request OF Engr. Edmundo Llagas Jr (SPM) | PRESSURE | Atmospheric Pressure
61:00 | 14:00 | 7 | 4.9296 | 81 | 57.0423 | Automatic - Pressure Setting | 55.6338 | 57.0423 | 61.2676 | 18 | A ONG | 17.3 | 136 | 140 | 3237825 | 5713 | 137.112 | 5.713 | 6.6 | 6.6 | 3B+1S | 0 | 1012 | 1196 | 1185 | 1199 | N/A | N/A | N/A | N/A | 30167438 | 1308 | 228.9515 | 0% | 100% | 100% | 100% | 100% | 0% | 6625267 | 0 | 0.88 | Additional 3psi to normal target discharge pressure as request OF Engr. Edmundo Llagas Jr (SPM) | m of H2O | 14.7
62:00 | 15:00 | 6 | 4.2254 | 81 | 57.0423 | Automatic - Pressure Setting | 55.6338 | 57.0423 | 61.2676 | 18 | A ONG | 16.9 | 130 | 141 | 3243689 | 5864 | 140.736 | 5.864 | 6.1 | 6.1 | 3B+1S | 0 | 1050 | 1196 | 1185 | 1199 | N/A | N/A | N/A | N/A | 30168794 | 1356 | 231.2415 | 0% | 100% | 100% | 100% | 100% | 0% | 6625267 | 0 |  | Additional 3psi to normal target discharge pressure as request OF Engr. Edmundo Llagas Jr (SPM) | psi | 10.36
63:00 | 16:00 | 7 | 4.9296 | 81 | 57.0423 | Automatic - Pressure Setting | 53.5211 | 54.9296 | 59.1549 | 18 | A ONG | 16.7 | 129 | 137 | 3249414 | 5725 | 137.4 | 5.725 | 5.9 | 5.9 | 3B+1S | 0 | 1008 | 1196 | 1185 | 1199 | N/A | N/A | N/A | N/A | 30170116 | 1322 | 230.917 | 0% | 100% | 100% | 100% | 100% | 0% | 6625267 | 0 |  | Additional 3psi to normal target discharge pressure as request OF Engr. Edmundo Llagas Jr (SPM) | bar | 1.0132
64:00 | 17:00 | 10 | 7.0423 | 81 | 57.0423 | Automatic - Pressure Setting | 53.5211 | 54.9296 | 59.1549 | 18 | A ONG | 16.7 | 136 | 136 | 3255039 | 5625 | 135 | 5.625 | 5.8 | 5.8 | 3B+1S | 0 | 990 | 1164 | 1185 | 1169 | N/A | N/A | N/A | N/A | 30171380 | 1264 | 224.7111 | 0% | 100% | 100% | 100% | 100% | 0% | 6625267 | 0 |  | Additional 3psi to normal target discharge pressure as request OF Engr. Edmundo Llagas Jr (SPM) | atm | 1
65:00 | 18:00 | 15 | 10.5634 | 78 | 54.9296 | Automatic - Pressure Setting | 51.4085 | 52.8169 | 57.0423 | 18 | A ONG | 16.7 | 126 | 133 | 3260502 | 5463 | 131.112 | 5.463 | 5.3 | 5.3 | 2B+1S | 0 | 1070 | 1196 | 0 | 1199 | N/A | N/A | N/A | N/A | 30172446 | 1066 | 195.1309 | 0% | 100% | 100% | 0% | 100% | 0% | 6625267 | 0 | 0.9 | Additional 3psi to normal target discharge pressure as request OF Engr. Edmundo Llagas Jr (SPM) | kPA | 101.325
66:00 | 19:00 | 14 | 9.8592 | 78 | 54.9296 | Automatic - Pressure Setting | 51.4085 | 52.8169 | 57.0423 | 18 | A ONG | 16.6 | 117 | 134 | 3266039 | 5537 | 132.888 | 5.537 | 4.5 | 4.5 | 2B+1S | 0 | 1108 | 1196 | 0 | 1199 | N/A | N/A | N/A | N/A | 30173530 | 1084 | 195.7739 | 0% | 100% | 100% | 0% | 100% | 0% | 6625267 | 0 |  | Additional 3psi to normal target discharge pressure as request OF Engr. Edmundo Llagas Jr (SPM)
67:00 | 20:00 | 12 | 8.4507 | 76 | 53.5211 | Automatic - Pressure Setting | 50 | 51.4085 | 55.6338 | 18 | A ONG | 16.6 | 120 | 131 | 3271511 | 5472 | 131.328 | 5.472 | 3.7 | 3.7 | 2B+1S | 0 | 1043 | 1196 | 0 | 1199 | N/A | N/A | N/A | N/A | 30174594 | 1064 | 194.4444 | 0% | 100% | 100% | 0% | 100% | 0% | 6625267 | 0 |  | Additional 3psi to normal target discharge pressure as request OF Engr. Edmundo Llagas Jr (SPM) | Convert Pressure (Enter Unit and Value)
68:00 | 21:00 | 13 | 9.1549 | 76 | 53.5211 | Automatic - Pressure Setting | 50 | 51.4085 | 55.6338 | 18 | A ONG | 16.1 | 118 | 125 | 3276824 | 5313 | 127.512 | 5.313 | 3.2 | 3.2 | 2B+1S | 0 | 1008 | 1196 | 0 | 1199 | N/A | N/A | N/A | N/A | 30175630 | 1036 | 194.9934 | 0% | 100% | 100% | 0% | 100% | 0% | 6625267 | 0 |  | Additional 3psi to normal target discharge pressure as request OF Engr. Edmundo Llagas Jr (SPM) | m of H2O | psi
69:00 | 22:00 | 17 | 11.9718 | 76 | 53.5211 | Automatic - Pressure Setting | 50 | 51.4085 | 55.6338 | 14 | A ONG | 12.6 | 119 | 118 | 3281914 | 5090 | 122.16 | 5.09 | 3 | 3 | 2B+1S | 0 | 992 | 1196 | 0 | 1160 | N/A | N/A | N/A | N/A | 30176620 | 990 | 194.499 | 0% | 100% | 100% | 0% | 100% | 0% | 6625267 | 0 | 1.02 | Additional 3psi to normal target discharge pressure as request OF Engr. Edmundo Llagas Jr (SPM) | 1 | 1.4189
70:00 | 23:00 | 11 | 7.7465 | 66 | 46.4789 | Automatic - Pressure Setting | 41.5493 | 42.9577 | 47.1831 | 14 | A ONG | 11.9 | 115 | 110 | 3286239 | 4325 | 103.8 | 4.325 | 3.2 | 3.2 | 2B | 0 | 0 | 1001 | 0 | 1100 | N/A | N/A | N/A | N/A | 30177328 | 708 | 163.6994 | 0% | 0% | 100% | 0% | 100% | 25% | 6625474 | 207 |  | Additional 3psi to normal target discharge pressure as request OF Engr. Edmundo Llagas Jr (SPM)
71:00 | 24:00 | 15 | 10.5634 | 66 | 46.4789 | Automatic - Pressure Setting | 41.5493 | 42.9577 | 47.1831 | 14 | A ONG | 11.5 | 129 | 104 | 3290565 | 4326 | 103.824 | 4.326 | 4.3 | 4.3 | 2B | 0 | 0 | 1007 | 0 | 1110 | N/A | N/A | N/A | N/A | 30178039 | 711 | 164.3551 | 0% | 0% | 100% | 0% | 100% | 25% | 6626474 | 1000 |  | Additional 3psi to normal target discharge pressure as request OF Engr. Edmundo Llagas Jr (SPM) | FLOW | MLD
[10 empty] | TOTAL |  |  |  | 125.8333 | 124347 | 124347 | 124.347 | 124.347 | [12 empty] | 24701 | 24701 | 198.6457 | [6 empty] | 5312 | 5312 | 0.955 |  | MLD | 1
[44 empty] | m3/hr | 41.67
NOTABLE REMARKS FOR THE DAY : | [43 empty] | Liter/sec | 11.575
Additional 3 psi to target discharge pressure from 12:01 am to 5am as per request of Engr.Edmundo Llagas Jr (SPM-South), due to shifting of WSR and Posadas Influence area.
Target Discharge Pressure set to 66psi @ 12:01 am as per request of Engr.Edmundo Llagas Jr (SPM-South)
XCV1 OPENING INCREASED TO 35 % VALVE OPENING @ 12:01 AM FOR REFILLING
XCV1 CLOSED @ 4:10 AM,WATER ELEVATION 9.5M
TARGET DISCHARGE PRESSURE SET TO 68 PSI @ 5:01 AM AS PER SCHEDULE
TARGET DISCHARGE PRESSURE SET TO 83 PSI @ 6:01 AM AS PER SCHEDULE
CONDUCTED MONITORING @ MAGALLANES- ONLINE BOOSTER @ 6:15 AM, NORMAL OPERATION
BP2 - STARTED @ 6:01 AM TO MEET 83 PSI TARGET PRESSURE
SP2 - STARTED @ 8:30 AM TO MEET 83 PSI TARGET PRESSURE
Additional 3 psi to target discharge pressure from 12:01pm to 5am (Aug 18) as per request of Engr.Edmundo Llagas Jr (SPM-South), due to shifting of WSR and Posadas Influence area.
Target Discharge Pressure set to 81 psi @ 12:01 pm as per request of Engr.Edmundo Llagas Jr (SPM-South)
CONDUCTED MONITORING @ MAGALLANES- ONLINE BOOSTER @ 1:30 PM, NORMAL OPERATION
BP2 - STOPPED @ 5:01 PM DUE TO EXCESS CAPACITY
Target Discharge Pressure set to 78 psi @ 5:01 pm as per request of Engr.Edmundo Llagas Jr (SPM-South)
Target Discharge Pressure set to 76 psi @ 7:01 pm as per request of Engr.Edmundo Llagas Jr (SPM-South)
CONDUCTED MONITORING @ MAGALLANES- ONLINE BOOSTER @ 09:26 PM, NORMAL OPERATION
Target Discharge Pressure set to 66 psi @ 10:01 pm as per request of Engr Edmundo Llagas Jr (SPM-South)
SP2 - STOPPED @ 10:01 PM DUE TO EXCESS CAPACITY
XCV1 - OPENED (25%) @ 10:01 PM FOR REFILLING
NORMAL OPERATION

## AUG 18
ENGINEER / OPERATOR ON DUTY
BDOM DAILY OPERATION REPORT | [12 empty] | 6am - 2pm | RANDY O. REGENCIA
WATER NETWORK | [12 empty] | 2pm - 10pm | DENNIS L. GUANZON
[13 empty] | 10pm - 6am | O. OCAMPO / D. GUANZON
LOCATION: |  | Villamor Pump Station and Reservoir | [7 empty] | 2014-02-16
DATE |  | UNIT |  |  |  | OPERATIONAL STATUS | Min | Target | Max |  |  |  | Suction Line (900mm) | Discharge Line (1600mm) |  |  |  |  | Reservoir MIN/MAX (m) |  | Operational Pumps | Green |  | Orange |  | RED |  | MIN SPEED (RPM) |  | MULTIPLIER | Totalizer KWHR | Max KwHr | Max KwHr/ML | VALVE SETTING |  |  |  |  | RESERVOIR REFILL |  |  | Res. Chl.
2014-08-18 |  | m of H2O |  |  |  |  | m of H2O | [5 empty] | MLD | MLD | m3 | m3 | MLD | ML | 1.3m - 10m |  | 3B+2S | 0 |  | >0 to <1185 |  | 1185 |  | 800 |  |  | 25019 |  |  | 0% - 100% | 0% - 100% | 0% - 100% | 0% - 100% | 0% - 100% | 0% - 100% | m3 | m3 | 0.3 - 1.5 |  | PLANT STATUS
Time |  | Suction |  | Discharge |  | Plant Status | Pressure Requirement |  |  | Change in Pressure Setting / Requirement | Instructed By: | i2o pressure | Suction Flow Rate | Discharge Flow Rate | Total Production | Hourly Production (1600mm) |  |  | Reservoir Level A | Reservoir Level B | No of units in operation | Motor Speed (RPM) | [7 empty] | Power Consumption Meralco rdg | Power Consumption ATS rdg (KWHr) | Hourly Energy Consumption (KWHr) | Hourly KWHr per Production KWHr/ML | MOV 1 SP1 | MOV 2 SP2 | MOV 3 BP1 | MOV 4 BP2 | MOV 5 BP3 | Reservoir Inlet XCVI | Totalizer Reading | Reservoir Hourly Refill XCV4 | Chlorine Residual | Hourly Remarks | Details | Code | SOUTH BOOSTER OPERATION OPERATORS
From | To | psi | (m) | psi | (m) |  | (m) | (m) | (m) | m of H2O |  | m of H2O |  |  | 3290565 |  |  |  | (m) | (m) |  | SP1 | SP2 | BP1 | BP2 | BP3 | BP4 | BP5 | BP6 |  | 30178039 |  |  | DVO | DVO | DVO | DVO | DVO | DVO | 6626474 |  | mg /l |  | Automatic - i2O | AI
48:00 | 1:00 | 13 | 9.1549 | 66 | 46.4789 | Automatic - Pressure Setting | 41.5493 | 42.9577 | 47.1831 | 14 | A.ONG | 11.4 | 123 | 101 | 3294645 | 4080 | 97.92 | 4.08 | 6.2 | 6.2 | 2B | 0 | 0 | 1020 | 0 | 1110 | N/A | N/A | N/A | N/A | 30178694 | 655 | 160.5392 | 0% | 0% | 100% | 0% | 100% | 35% | 6627537 | 1063 |  | Additional 3psi to normal target discharge pressure as request OF Engr. Edmundo Llagas Jr (SPM) | Automatic - Pressure Setting | AP | REIVIN M. MALLARI
49:00 | 2:00 | 16 | 11.2676 | 66 | 46.4789 | Automatic - Pressure Setting | 41.5493 | 42.9577 | 47.1831 | 14 | A.ONG | 11.2 | 126 | 98 | 3298726 | 4081 | 97.944 | 4.081 | 6.6 | 6.6 | 2B | 0 | 0 | 986 | 0 | 1110 | N/A | N/A | N/A | N/A | 30179350 | 656 | 160.7449 | 0% | 0% | 100% | 0% | 100% | 35% | 6628601 | 1064 | 0.91 | Additional 3psi to normal target discharge pressure as request OF Engr. Edmundo Llagas Jr (SPM) | Manual Operation | MO | ORLANDO L. OCAMPO
50:00 | 3:00 | 12 | 8.4507 | 66 | 46.4789 | Automatic - Pressure Setting | 41.5493 | 42.9577 | 47.1831 | 14 | A.ONG | 11.2 | 124 | 97 | 3302636 | 3910 | 93.84 | 3.91 | 7.5 | 7.5 | 2B | 0 | 0 | 969 | 0 | 1109 | N/A | N/A | N/A | N/A | 30179950 | 600 | 153.4527 | 0% | 0% | 100% | 0% | 100% | 35% | 6629717 | 1116 |  | Additional 3psi to normal target discharge pressure as request OF Engr. Edmundo Llagas Jr (SPM) | Scheduled Shutdown | SS | DENNIS L. GUANZON
51:00 | 4:00 | 18 | 12.6761 | 66 | 46.4789 | Automatic - Pressure Setting | 41.5493 | 42.9577 | 47.1831 | 14 | A.ONG | 12.8 | 133 | 99 | 3306547 | 3911 | 93.864 | 3.911 | 8.9 | 8.9 | 2B | 0 | 0 | 941 | 0 | 1109 | N/A | N/A | N/A | N/A | 30180558 | 608 | 155.459 | 0% | 0% | 100% | 0% | 100% | 35% | 6630834 | 1117 |  | Additional 3psi to normal target discharge pressure as request OF Engr. Edmundo Llagas Jr (SPM) | Start Up Error | SU | ALEXANDER CABREROS
52:00 | 5:00 | 23 | 16.1972 | 66 | 46.4789 | Automatic - Pressure Setting | 41.5493 | 42.9577 | 47.1831 | 18 | A.ONG | 13.1 | 108 | 100 | 3310795 | 4248 | 101.952 | 4.248 | 9.5 | 9.5 | 2B | 0 | 0 | 901 | 0 | 1110 | N/A | N/A | N/A | N/A | 30181168 | 610 | 143.597 | 0% | 0% | 100% | 0% | 100% | 35% | 6631397 | 563 |  | Additional 3psi to normal target discharge pressure as request OF Engr. Edmundo Llagas Jr (SPM) | Shutdown Error | SE | O. OCAMPO / D. GUANZON
53:00 | 6:00 | 12 | 8.4507 | 68 | 47.8873 | Automatic - Pressure Setting | 46.4789 | 47.8873 | 49.3073 | 19 | A ONG | 13.1 | 123 | 121 | 3315440 | 4645 | 111.48 | 4.645 | 9.5 | 9.5 | 2B | 0 | 0 | 1135 | 0 | 1140 | N/A | N/A | N/A | N/A | 30181890 | 722 | 155.436 | 0% | 0% | 100% | 0% | 100% | 0% | 6631397 | 0 | 0.89 | Normal operation schedule | Error - General | E | RANDY O. REGENCIA
54:00 | 7:00 | 9 | 6.338 | 83 | 58.4507 | Automatic - Pressure Setting | 57.0423 | 58.4507 | 59.8707 | 19 | A ONG | 16.7 | 142 | 149 | 3321442 | 6002 | 144.048 | 6.002 | 9.3 | 9.3 | 3B+1S | 0 | 990 | 1196 | 1185 | 1199 | N/A | N/A | N/A | N/A | 30183222 | 1332 | 221.926 | 0% | 0% | 100% | 100% | 100% | 0% | 6631397 | 0 |  | Normal operation schedule | Power Interruption | PI
55:00 | 8:00 | 9 | 6.338 | 83 | 58.4507 | Automatic - Pressure Setting | 57.0423 | 58.4507 | 59.8707 | 19 | A ONG | 17.3 | 139 | 148 | 3327538 | 6096 | 146.304 | 6.096 | 9 | 9 | 3B+1S | 0 | 1008 | 1196 | 1185 | 1199 | N/A | N/A | N/A | N/A | 30184586 | 1364 | 223.7533 | 0% | 0% | 100% | 100% | 100% | 0% | 6631397 | 0 |  | Normal operation schedule | Water Interruption | WI
56:00 | 9:00 | 8 | 5.6338 | 83 | 58.4507 | Automatic - Pressure Setting | 57.0423 | 58.4507 | 59.8707 | 19 | A ONG | 18.4 | 138 | 147 | 3333635 | 6097 | 146.328 | 6.097 | 8.7 | 8.7 | 3B+1S | 0 | 1030 | 1196 | 1185 | 1199 | N/A | N/A | N/A | N/A | 30185938 | 1352 | 221.7484 | 0% | 100% | 100% | 100% | 100% | 0% | 6631397 | 0 |  | Normal operation schedule | Equipment Maintenance | EM
57:00 | 10:00 | 8 | 5.6338 | 83 | 58.4507 | Automatic - Pressure Setting | 57.0423 | 58.4507 | 59.8707 | 19 | A ONG | 17.7 | 138 | 147 | 3339698 | 6063 | 145.512 | 6.063 | 8 | 8 | 3B+1S | 0 | 1042 | 1196 | 1185 | 1199 | N/A | N/A | N/A | N/A | 30187282 | 1344 | 221.6724 | 0% | 100% | 100% | 100% | 100% | 0% | 6631397 | 0 | 0.98 | Normal operation schedule
58:00 | 11:00 | 11 | 7.7465 | 83 | 58.4507 | Automatic - Pressure Setting | 57.0423 | 58.4507 | 59.8707 | 19 | A ONG | 17.7 | 141 | 145 | 3345644 | 5946 | 142.704 | 5.946 | 7.8 | 7.8 | 3B+1S | 0 | 1006 | 1196 | 1185 | 1199 | N/A | N/A | N/A | N/A | 30188622 | 1340 | 225.3616 | 0% | 100% | 100% | 100% | 100% | 0% | 6631397 | 0 |  | Normal operation schedule
59:00 | 12:00 | 10 | 7.0423 | 83 | 58.4507 | Automatic - Pressure Setting | 57.0423 | 58.4507 | 59.8707 | 19 | A ONG | 17.3 | 130 | 142 | 3351601 | 5957 | 142.968 | 5.957 | 7.7 | 7.7 | 3B+1S | 0 | 1005 | 1196 | 1185 | 1199 | N/A | N/A | N/A | N/A | 30189954 | 1332 | 223.6025 | 0% | 100% | 100% | 100% | 100% | 0% | 6631397 | 0 |  | Normal operation schedule | UNITS
60:00 | 13:00 | 10 | 7.0423 | 81 | 57.0423 | Automatic - Pressure Setting | 55.6338 | 57.0423 | 61.2676 | 19 | A ONG | 17.5 | 133 | 146 | 3357282 | 5681 | 136.344 | 5.681 | 7.6 | 7.6 | 3B+1S | 0 | 976 | 1165 | 1185 | 1169 | N/A | N/A | N/A | N/A | 30191228 | 1274 | 224.2563 | 0% | 100% | 100% | 100% | 100% | 0% | 6631397 | 0 |  | Additional 3psi to normal target discharge pressure as request OF Engr. Edmundo Llagas Jr (SPM) | PRESSURE | Atmospheric Pressure
61:00 | 14:00 | 10 | 7.0423 | 81 | 57.0423 | Automatic - Pressure Setting | 55.6338 | 57.0423 | 61.2676 | 18 | A ONG | 17.3 | 129 | 141 | 3362745 | 5463 | 131.112 | 5.463 | 7.5 | 7.5 | 3B+1S | 0 | 980 | 1164 | 1185 | 1169 | N/A | N/A | N/A | N/A | 30192462 | 1234 | 225.8832 |  | 100% | 100% | 100% | 100% | 0% | 6631397 | 0 | 0.94 | Additional 3psi to normal target discharge pressure as request OF Engr. Edmundo Llagas Jr (SPM) | m of H2O | 14.7
62:00 | 15:00 | 10 | 7.0423 | 81 | 57.0423 | Automatic - Pressure Setting | 55.6338 | 57.0423 | 61.2676 | 18 | A ONG | 16.9 | 127 | 137 | 3368521 | 5776 | 138.624 | 5.776 | 7.3 | 7.3 | 3B+1S | 0 | 976 | 1164 | 1185 | 1169 | N/A | N/A | N/A | N/A | 30193748 | 1286 | 222.6454 |  | 100% | 100% | 100% | 100% | 0% | 6631397 | 0 |  | Additional 3psi to normal target discharge pressure as request OF Engr. Edmundo Llagas Jr (SPM) | psi | 10.36
63:00 | 16:00 | 7 | 4.9296 | 81 | 57.0423 | Automatic - Pressure Setting | 53.5211 | 54.9296 | 59.1549 | 18 | A ONG | 16.7 | 129 | 130 | 3373773 | 5252 | 126.048 | 5.252 | 7.1 | 7.1 | 3B+1S | 0 | 1009 | 1176 | 1185 | 1180 | N/A | N/A | N/A | N/A | 30194960 | 1212 | 230.7692 |  | 100% | 100% | 100% | 100% | 0% | 6631397 | 0 |  | Additional 3psi to normal target discharge pressure as request OF Engr. Edmundo Llagas Jr (SPM) | bar | 1.0132
64:00 | 17:00 | 7 | 4.9296 | 81 | 57.0423 | Automatic - Pressure Setting | 53.5211 | 54.9296 | 59.1549 | 18 | A ONG | 16.7 | 132 | 133 | 3379359 | 5586 | 134.064 | 5.586 | 6.8 | 6.8 | 2B+1S | 0 | 1006 | 1176 | 1185 | 1180 | N/A | N/A | N/A | N/A | 30196232 | 1272 | 227.7121 |  | 100% | 100% | 100% | 100% | 0% | 6631397 | 0 |  | Additional 3psi to normal target discharge pressure as request OF Engr. Edmundo Llagas Jr (SPM) | atm | 1
65:00 | 18:00 | 14 | 9.8592 | 78 | 54.9296 | Automatic - Pressure Setting | 51.4085 | 52.8169 | 57.0423 | 18 | A ONG | 16.7 | 117 | 134 | 3384917 | 5558 | 133.392 | 5.558 | 6.1 | 6.1 | 2B+1S | 0 | 1116 | 1196 | 0 | 1199 | N/A | N/A | N/A | N/A | 30197352 | 1120 | 201.5113 |  | 100% | 100% | 0% | 100% | 0% | 6631397 | 0 | 0.98 | Additional 3psi to normal target discharge pressure as request OF Engr. Edmundo Llagas Jr (SPM) | kPA | 101.325
66:00 | 19:00 | 13 | 9.1549 | 78 | 54.9296 | Automatic - Pressure Setting | 51.4085 | 52.8169 | 57.0423 | 18 | A ONG | 16.6 | 115 | 128 | 3390420 | 5503 | 132.072 | 5.503 | 3.3 | 3.3 | 2B+1S | 0 | 1107 | 1196 | 0 | 1199 | N/A | N/A | N/A | N/A | 30198430 | 1078 | 195.8931 |  | 100% | 100% | 0% | 100% | 0% | 6631397 | 0 |  | Additional 3psi to normal target discharge pressure as request OF Engr. Edmundo Llagas Jr (SPM)
67:00 | 20:00 | 11 | 7.7465 | 76 | 53.5211 | Automatic - Pressure Setting | 50 | 51.4085 | 55.6338 | 18 | A ONG | 16.6 | 115 | 128 | 3395817 | 5397 | 129.528 | 5.397 | 4.6 | 4.6 | 2B+1S | 0 | 1055 | 1196 | 0 | 1199 | N/A | N/A | N/A | N/A | 30199498 | 1068 | 197.8877 |  | 100% | 100% | 0% | 100% | 0% | 6631397 | 0 |  | Additional 3psi to normal target discharge pressure as request OF Engr. Edmundo Llagas Jr (SPM) | Convert Pressure (Enter Unit and Value)
68:00 | 21:00 | 11 | 7.7465 | 76 | 53.5211 | Automatic - Pressure Setting | 50 | 51.4085 | 55.6338 | 18 | A ONG | 16.1 | 119 | 127 | 3401193 | 5376 | 129.024 | 5.376 | 3.9 | 3.9 | 2B+1S | 0 | 1020 | 0 | 1185 | 1199 | N/A | N/A | N/A | N/A | 30200564 | 1066 | 198.2887 |  | 100% | 0% | 100% | 100% | 0% | 6631397 | 0 |  | Additional 3psi to normal target discharge pressure as request OF Engr. Edmundo Llagas Jr (SPM) | m of H2O | psi
69:00 | 22:00 | 14 | 9.8592 | 76 | 53.5211 | Automatic - Pressure Setting | 50 | 51.4085 | 55.6338 | 14 | A ONG | 12.6 | 119 | 121 | 3406353 | 5160 | 123.84 | 5.16 | 3.5 | 3.5 | 2B+1S | 0 | 975 | 0 | 1185 | 1199 | N/A | N/A | N/A | N/A | 30201590 | 1026 | 198.8372 |  | 100% | 0% | 100% | 100% | 0% | 6631397 | 0 | 1.03 | Additional 3psi to normal target discharge pressure as request OF Engr. Edmundo Llagas Jr (SPM) | 1 | 1.4189
70:00 | 23:00 | 11 | 7.7465 | 66 | 46.4789 | Automatic - Pressure Setting | 41.5493 | 42.9577 | 47.1831 | 14 | A ONG | 11.9 | 117 | 99 | 3410663 | 4310 | 103.44 | 4.31 | 4 | 4 | 2B | 0 | 0 | 995 | 1185 | 0 | N/A | N/A | N/A | N/A | 30202346 | 756 | 175.406 |  | 0% | 100% | 100% | 0% | 25% | 6631863 | 466 |  | Additional 3psi to normal target discharge pressure as request OF Engr. Edmundo Llagas Jr (SPM)
71:00 | 24:00 | 14 | 9.8592 | 66 | 46.4789 | Automatic - Pressure Setting | 41.5493 | 42.9577 | 47.1831 | 14 | A ONG | 11.5 | 112 | 97 | 3414732 | 4069 | 97.656 | 4.069 | 4.7 | 4.7 | 2B | 0 | 0 | 956 | 1185 | 0 | N/A | N/A | N/A | N/A | 30203058 | 712 | 174.9816 |  | 0% | 100% | 100% | 0% | 25% | 6632437 | 574 |  | Additional 3psi to normal target discharge pressure as request OF Engr. Edmundo Llagas Jr (SPM) | FLOW | MLD
[10 empty] | TOTAL |  |  |  | 125.625 | 124167 | 124167 | 124.167 | 124.167 | [12 empty] | 25019 | 25019 | 201.4948 | [6 empty] | 5963 | 5963 | 0.955 |  | MLD | 1
[44 empty] | m3/hr | 41.67
NOTABLE REMARKS FOR THE DAY : | [43 empty] | Liter/sec | 11.575
Additional 3 psi to target discharge pressure from 12:01 am to 5am as per request of Engr.Edmundo Llagas Jr (SPM-South), due to shifting of WSR and Posadas Influence area.
Target Discharge Pressure set to 66psi @ 12:01 am as per request of Engr.Edmundo Llagas Jr (SPM-South)
XCV1 OPENING INCREASED TO 35 % VALVE OPENING @ 12:01 AM FOR REFILLING
XCV1 CLOSED @ 4:20 AM,WATER ELEVATION 9.5M
TARGET DISCHARGE PRESSURE SET TO 68 PSI @ 5:01 AM AS PER SCHEDULE
TARGET DISCHARGE PRESSURE SET TO 83 PSI @ 6:01 AM AS PER SCHEDULE
CONDUCTED MONITORING @ MAGALLANES- ONLINE BOOSTER @ 6:15 AM, NORMAL OPERATION
BP2 - STARTED @ 6:01 AM TO MEET 83 PSI TARGET PRESSURE
SP2 - STARTED @ 8:30 AM TO MEET 83 PSI TARGET PRESSURE
Additional 3 psi to target discharge pressure from 12:01pm to 5am (Aug 18) as per request of Engr.Edmundo Llagas Jr (SPM-South), due to shifting of WSR and Posadas Influence area.
Target Discharge Pressure set to 81 psi @ 12:01 pm as per request of Engr.Edmundo Llagas Jr (SPM-South)
CONDUCTED MONITORING @ MAGALLANES- ONLINE BOOSTER @ 2:30 PM, NORMAL OPERATION
BP2 - STOPPED @ 5:01 PM DUE TO EXCESS CAPACITY
Target Discharge Pressure set to 78 psi @ 5:01 pm as per request of Engr.Edmundo Llagas Jr (SPM-South)
Target Discharge Pressure set to 76 psi @ 7:01 pm as per request of Engr.Edmundo Llagas Jr (SPM-South)
BP2 - RESTARTED @ 8:30 PM
BP1 - STOPED @ 8:30 PM
CONDUCTED MONITORING @ MAGALLANES- ONLINE BOOSTER @ 09:30 PM, NORMAL OPERATION
Target Discharge Pressure set to 66 psi @ 10:01 pm as per request of Engr Edmundo Llagas Jr (SPM-South)
SP2 - STOPPED @ 10:01 PM DUE TO EXCESS CAPACITY
XCV1 - OPENED (25%) @ 10:01 PM FOR REFILLING
BP1 - RESTARTED @ 10:01 PM
BP3 - STOPED @ 10:01 PM
NORMAL OPERATION

## AUG 19
ENGINEER / OPERATOR ON DUTY
BDOM DAILY OPERATION REPORT | [12 empty] | 6am - 2pm | RANDY O. REGENCIA
WATER NETWORK | [12 empty] | 2pm - 10pm | REIVIN M. MALLARI
[13 empty] | 10pm - 6am | ALEXANDER CABREROS
LOCATION: |  | Villamor Pump Station and Reservoir | [7 empty] | 2014-02-16
DATE |  | UNIT |  |  |  | OPERATIONAL STATUS | Min | Target | Max |  |  |  | Suction Line (900mm) | Discharge Line (1600mm) |  |  |  |  | Reservoir MIN/MAX (m) |  | Operational Pumps | Green |  | Orange |  | RED |  | MIN SPEED (RPM) |  | MULTIPLIER | Totalizer KWHR | Max KwHr | Max KwHr/ML | VALVE SETTING |  |  |  |  | RESERVOIR REFILL |  |  | Res. Chl.
2014-08-19 |  | m of H2O |  |  |  |  | m of H2O | [5 empty] | MLD | MLD | m3 | m3 | MLD | ML | 1.3m - 10m |  | 3B+2S | 0 |  | >0 to <1185 |  | 1185 |  | 800 |  |  | 25234 |  |  | 0% - 100% | 0% - 100% | 0% - 100% | 0% - 100% | 0% - 100% | 0% - 100% | m3 | m3 | 0.3 - 1.5 |  | PLANT STATUS
Time |  | Suction |  | Discharge |  | Plant Status | Pressure Requirement |  |  | Change in Pressure Setting / Requirement | Instructed By: | i2o pressure | Suction Flow Rate | Discharge Flow Rate | Total Production | Hourly Production (1600mm) |  |  | Reservoir Level A | Reservoir Level B | No of units in operation | Motor Speed (RPM) | [7 empty] | Power Consumption Meralco rdg | Power Consumption ATS rdg (KWHr) | Hourly Energy Consumption (KWHr) | Hourly KWHr per Production KWHr/ML | MOV 1 SP1 | MOV 2 SP2 | MOV 3 BP1 | MOV 4 BP2 | MOV 5 BP3 | Reservoir Inlet XCVI | Totalizer Reading | Reservoir Hourly Refill XCV4 | Chlorine Residual | Hourly Remarks | Details | Code | SOUTH BOOSTER OPERATION OPERATORS
From | To | psi | (m) | psi | (m) |  | (m) | (m) | (m) | m of H2O |  | m of H2O |  |  | 3414732 |  |  |  | (m) | (m) |  | SP1 | SP2 | BP1 | BP2 | BP3 | BP4 | BP5 | BP6 |  | 30203058 |  |  | DVO | DVO | DVO | DVO | DVO | DVO | 6632437 |  | mg /l |  | Automatic - i2O | AI
48:00 | 1:00 | 13 | 9.1549 | 66 | 46.4789 | Automatic - Pressure Setting | 41.5493 | 42.9577 | 47.1831 | 14 | A.ONG | 11.4 | 112 | 94 | 3418565 | 3833 | 91.992 | 3.833 | 5.6 | 5.6 | 2B | 0 | 0 | 1012 | 0 | 1089 | N/A | N/A | N/A | N/A | 30203686 | 628 | 163.8403 | 0% | 0% | 100% | 0% | 100% | 35% | 6633355 | 918 |  | Additional 3psi to normal target discharge pressure as request OF Engr. Edmundo Llagas Jr (SPM) | Automatic - Pressure Setting | AP | REIVIN M. MALLARI
49:00 | 2:00 | 15 | 10.5634 | 66 | 46.4789 | Automatic - Pressure Setting | 41.5493 | 42.9577 | 47.1831 | 14 | A.ONG | 11.2 | 119 | 90 | 3422338 | 3773 | 90.552 | 3.773 | 6.8 | 6.8 | 2B | 0 | 0 | 1012 | 0 | 1089 | N/A | N/A | N/A | N/A | 30204280 | 594 | 157.4344 | 0% | 0% | 100% | 0% | 100% | 35% | 6634419 | 1064 | 0.98 | Additional 3psi to normal target discharge pressure as request OF Engr. Edmundo Llagas Jr (SPM) | Manual Operation | MO | ORLANDO L. OCAMPO
50:00 | 3:00 | 17 | 11.9718 | 66 | 46.4789 | Automatic - Pressure Setting | 41.5493 | 42.9577 | 47.1831 | 14 | A.ONG | 11.2 | 118 | 90 | 3426038 | 3700 | 88.8 | 3.7 | 8 | 8 | 2B | 0 | 0 | 998 | 0 | 988 | N/A | N/A | N/A | N/A | 30204829 | 549 | 148.3784 | 0% | 0% | 100% | 0% | 100% | 35% | 6635519 | 1100 |  | Additional 3psi to normal target discharge pressure as request OF Engr. Edmundo Llagas Jr (SPM) | Scheduled Shutdown | SS | DENNIS L. GUANZON
51:00 | 4:00 | 19 | 13.3803 | 66 | 46.4789 | Automatic - Pressure Setting | 41.5493 | 42.9577 | 47.1831 | 14 | A.ONG | 12.8 | 121 | 91 | 3429772 | 3734 | 89.616 | 3.734 | 9.1 | 9.1 | 2B | 0 | 0 | 998 | 0 | 988 | N/A | N/A | N/A | N/A | 30205378 | 549 | 147.0273 | 0% | 0% | 100% | 0% | 100% | 35% | 6636699 | 1180 |  | Additional 3psi to normal target discharge pressure as request OF Engr. Edmundo Llagas Jr (SPM) | Start Up Error | SU | ALEXANDER CABREROS
52:00 | 5:00 | 23 | 16.1972 | 66 | 46.4789 | Automatic - Pressure Setting | 41.5493 | 42.9577 | 47.1831 | 18 | A.ONG | 13.1 | 102 | 105 | 3433766 | 3994 | 95.856 | 3.994 | 9.5 | 9.5 | 2B | 0 | 0 | 1121 | 0 | 997 | N/A | N/A | N/A | N/A | 30205914 | 536 | 134.2013 | 0% | 0% | 100% | 0% | 100% | 35% | 6637016 | 317 |  | Additional 3psi to normal target discharge pressure as request OF Engr. Edmundo Llagas Jr (SPM) | Shutdown Error | SE | O. OCAMPO / D. GUANZON
53:00 | 6:00 | 9 | 6.338 | 68 | 47.8873 | Automatic - Pressure Setting | 46.4789 | 47.8873 | 49.3073 | 19 | A ONG | 13.1 | 124 | 126 | 3438574 | 4808 | 115.392 | 4.808 | 9.5 | 9.5 | 2B | 0 | 0 | 1156 | 0 | 1199 | N/A | N/A | N/A | N/A | 30206688 | 774 | 160.9817 | 0% | 0% | 100% | 0% | 100% | 0% | 6637016 | 0 | 1.06 | Normal operation schedule | Error - General | E | RANDY O. REGENCIA
54:00 | 7:00 | 8 | 5.6338 | 83 | 58.4507 | Automatic - Pressure Setting | 57.0423 | 58.4507 | 59.8707 | 19 | A ONG | 16.7 | 138 | 145 | 3444538 | 5964 | 143.136 | 5.964 | 9.2 | 9.2 | 3B+1S | 0 | 1007 | 1196 | 1185 | 1199 | N/A | N/A | N/A | N/A | 30208014 | 1326 | 222.334 | 0% | 100% | 100% | 100% | 100% | 0% | 6637016 | 0 |  | Normal operation schedule | Power Interruption | PI
55:00 | 8:00 | 8 | 5.6338 | 83 | 58.4507 | Automatic - Pressure Setting | 57.0423 | 58.4507 | 59.8707 | 19 | A ONG | 17.3 | 136 | 146 | 3450652 | 6114 | 146.736 | 6.114 | 8.7 | 8.7 | 3B+1S | 0 | 1045 | 1196 | 1185 | 1199 | N/A | N/A | N/A | N/A | 30209382 | 1368 | 223.7488 | 0% | 100% | 100% | 100% | 100% | 0% | 6637016 | 0 |  | Normal operation schedule | Water Interruption | WI
56:00 | 9:00 | 8 | 5.6338 | 83 | 58.4507 | Automatic - Pressure Setting | 57.0423 | 58.4507 | 59.8707 | 19 | A ONG | 18.4 | 135 | 147 | 3456796 | 6144 | 147.456 | 6.144 | 8.2 | 8.2 | 3B+1S | 0 | 1070 | 1196 | 1185 | 1199 | N/A | N/A | N/A | N/A | 30210750 | 1368 | 222.6562 | 0% | 100% | 100% | 100% | 100% | 0% | 6637016 | 0 |  | Normal operation schedule | Equipment Maintenance | EM
57:00 | 10:00 | 8 | 5.6338 | 83 | 58.4507 | Automatic - Pressure Setting | 57.0423 | 58.4507 | 59.8707 | 19 | A ONG | 17.7 | 135 | 145 | 3463022 | 6226 | 149.424 | 6.226 | 7.4 | 7.4 | 3B+1S | 0 | 1080 | 1196 | 1185 | 1199 | N/A | N/A | N/A | N/A | 30212124 | 1374 | 220.6874 | 0% | 100% | 100% | 100% | 100% | 0% | 6637016 | 0 | 0.97 | Normal operation schedule
58:00 | 11:00 | 8 | 5.6338 | 83 | 58.4507 | Automatic - Pressure Setting | 57.0423 | 58.4507 | 59.8707 | 19 | A ONG | 17.7 | 131 | 148 | 3469100 | 6078 | 145.872 | 6.078 | 6.9 | 6.9 | 3B+1S | 0 | 1085 | 1196 | 1185 | 1199 | N/A | N/A | N/A | N/A | 30213510 | 1386 | 228.0355 | 0% | 100% | 100% | 100% | 100% | 0% | 6637016 | 0 |  | Normal operation schedule
59:00 | 12:00 | 8 | 5.6338 | 83 | 58.4507 | Automatic - Pressure Setting | 57.0423 | 58.4507 | 59.8707 | 19 | A ONG | 17.3 | 134 | 143 | 3475067 | 5967 | 143.208 | 5.967 | 6.4 | 6.4 | 3B+1S | 0 | 1052 | 1196 | 1185 | 1199 | N/A | N/A | N/A | N/A | 30214878 | 1368 | 229.2609 | 0% | 100% | 100% | 100% | 100% | 0% | 6637016 | 0 |  | Normal operation schedule | UNITS
60:00 | 13:00 | 6 | 4.2254 | 81 | 57.0423 | Automatic - Pressure Setting | 55.6338 | 57.0423 | 61.2676 | 19 | A ONG | 17.5 | 135 | 144 | 3480780 | 5713 | 137.112 | 5.713 | 6.3 | 6.3 | 3B+1S | 0 | 985 | 1196 | 1185 | 1199 | N/A | N/A | N/A | N/A | 30216196 | 1318 | 230.7019 | 0% | 100% | 100% | 100% | 100% | 0% | 6637016 | 0 |  | Additional 3psi to normal target discharge pressure as request OF Engr. Edmundo Llagas Jr (SPM) | PRESSURE | Atmospheric Pressure
61:00 | 14:00 | 6 | 4.2254 | 81 | 57.0423 | Automatic - Pressure Setting | 55.6338 | 57.0423 | 61.2676 | 18 | A ONG | 17.3 | 134 | 135 | 3486327 | 5547 | 133.128 | 5.547 | 6.2 | 6.2 | 3B+1S | 0 | 998 | 1196 | 1185 | 1199 | N/A | N/A | N/A | N/A | 30217468 | 1272 | 229.3131 | 0% | 100% | 100% | 100% | 100% | 0% | 6637016 | 0 | 0.98 | Additional 3psi to normal target discharge pressure as request OF Engr. Edmundo Llagas Jr (SPM) | m of H2O | 14.7
62:00 | 15:00 | 4 | 2.8169 | 81 | 57.0423 | Automatic - Pressure Setting | 55.6338 | 57.0423 | 61.2676 | 18 | A ONG | 16.9 | 137 | 132 | 3491956 | 5629 | 135.096 | 5.629 | 5.9 | 5.9 | 3B+1S | 0 | 1024 | 1196 | 1185 | 1199 | N/A | N/A | N/A | N/A | 30218752 | 1284 | 228.1045 | 0% | 100% | 100% | 100% | 100% | 0% | 6637016 | 0 |  | Additional 3psi to normal target discharge pressure as request OF Engr. Edmundo Llagas Jr (SPM) | psi | 10.36
63:00 | 16:00 | 9 | 6.338 | 81 | 57.0423 | Automatic - Pressure Setting | 53.5211 | 54.9296 | 59.1549 | 18 | A ONG | 16.7 | 131 | 130 | 3497495 | 5539 | 132.936 | 5.539 | 5.7 | 5.7 | 3B+1S | 0 | 1015 | 1145 | 1185 | 1149 | N/A | N/A | N/A | N/A | 30220027 | 1275 | 230.186 | 0% | 100% | 100% | 100% | 100% | 0% | 6637016 | 0 |  | Additional 3psi to normal target discharge pressure as request OF Engr. Edmundo Llagas Jr (SPM) | bar | 1.0132
64:00 | 17:00 | 9 | 6.338 | 81 | 57.0423 | Automatic - Pressure Setting | 53.5211 | 54.9296 | 59.1549 | 18 | A ONG | 16.7 | 129 | 139 | 3503014 | 5519 | 132.456 | 5.519 | 5.4 | 5.4 | 3B+1S | 0 | 1031 | 1145 | 1185 | 1149 | N/A | N/A | N/A | N/A | 30221306 | 1279 | 231.7449 | 0% | 100% | 100% | 100% | 100% | 0% | 6637016 | 0 |  | Additional 3psi to normal target discharge pressure as request OF Engr. Edmundo Llagas Jr (SPM) | atm | 1
65:00 | 18:00 | 11 | 7.7465 | 78 | 54.9296 | Automatic - Pressure Setting | 51.4085 | 52.8169 | 57.0423 | 18 | A ONG | 16.7 | 130 | 132 | 3508496 | 5482 | 131.568 | 5.482 | 5.2 | 5.2 | 3B+1S | 0 | 1015 | 1095 | 1185 | 1099 | N/A | N/A | N/A | N/A | 30222474 | 1168 | 213.0609 | 0% | 100% | 100% | 100% | 100% | 0% | 6637016 | 0 | 0.88 | Additional 3psi to normal target discharge pressure as request OF Engr. Edmundo Llagas Jr (SPM) | kPA | 101.325
66:00 | 19:00 | 10 | 7.0423 | 78 | 54.9296 | Automatic - Pressure Setting | 51.4085 | 52.8169 | 57.0423 | 18 | A ONG | 16.6 | 139 | 133 | 3513994 | 5498 | 131.952 | 5.498 | 4.8 | 4.8 | 3B+1S | 0 | 1044 | 1095 | 1185 | 1099 | N/A | N/A | N/A | N/A | 30223654 | 1180 | 214.6235 | 0% | 100% | 100% | 0% | 100% | 0% | 6637016 | 0 |  | Additional 3psi to normal target discharge pressure as request OF Engr. Edmundo Llagas Jr (SPM)
67:00 | 20:00 | 12 | 8.4507 | 76 | 53.5211 | Automatic - Pressure Setting | 50 | 51.4085 | 55.6338 | 18 | A ONG | 16.6 | 122 | 124 | 3519385 | 5391 | 129.384 | 5.391 | 3.9 | 3.9 | 2B+1S | 0 | 1179 | 1165 | 0 | 1169 | N/A | N/A | N/A | N/A | 30224736 | 1082 | 200.7049 | 0% | 100% | 100% | 0% | 100% | 0% | 6637016 | 0 |  | Additional 3psi to normal target discharge pressure as request OF Engr. Edmundo Llagas Jr (SPM) | Convert Pressure (Enter Unit and Value)
68:00 | 21:00 | 11 | 7.7465 | 76 | 53.5211 | Automatic - Pressure Setting | 50 | 51.4085 | 55.6338 | 18 | A ONG | 16.1 | 118 | 128 | 3524764 | 5379 | 129.096 | 5.379 | 2.9 | 2.9 | 2B+1S | 0 | 1045 | 1195 | 0 | 1199 | N/A | N/A | N/A | N/A | 30225806 | 1070 | 198.9217 | 0% | 100% | 100% | 0% | 100% | 0% | 6637016 | 0 |  | Additional 3psi to normal target discharge pressure as request OF Engr. Edmundo Llagas Jr (SPM) | m of H2O | psi
69:00 | 22:00 | 13 | 9.1549 | 76 | 53.5211 | Automatic - Pressure Setting | 50 | 51.4085 | 55.6338 | 14 | A ONG | 12.6 | 122 | 121 | 3529942 | 5178 | 124.272 | 5.178 | 2.6 | 2.6 | 2B+1S | 0 | 993 | 1196 | 0 | 1199 | N/A | N/A | N/A | N/A | 30226822 | 1016 | 196.2148 | 0% | 100% | 100% | 0% | 100% | 0% | 6637016 | 0 | 0.92 | Additional 3psi to normal target discharge pressure as request OF Engr. Edmundo Llagas Jr (SPM) | 1 | 1.4189
70:00 | 23:00 | 10 | 7.0423 | 66 | 46.4789 | Automatic - Pressure Setting | 41.5493 | 42.9577 | 47.1831 | 14 | A ONG | 11.9 | 123 | 102 | 3534463 | 4521 | 108.504 | 4.521 | 3.1 | 3.1 | 2B | 0 | 0 | 1073 | 0 | 1100 | N/A | N/A | N/A | N/A | 30227586 | 764 | 168.9892 | 0% | 0% | 100% | 0% | 100% | 25% | 6637555 | 539 |  | Additional 3psi to normal target discharge pressure as request OF Engr. Edmundo Llagas Jr (SPM)
71:00 | 24:00 | 11 | 7.7465 | 66 | 46.4789 | Automatic - Pressure Setting | 41.5493 | 42.9577 | 47.1831 | 14 | A ONG | 11.5 | 118 | 98 | 3538667 | 4204 | 100.896 | 4.204 | 4.1 | 4.1 | 2B | 0 | 0 | 1035 | 0 | 1109 | N/A | N/A | N/A | N/A | 30228292 | 706 | 167.9353 | 0% | 0% | 100% | 0% | 100% | 25% | 6638361 | 806 |  | Additional 3psi to normal target discharge pressure as request OF Engr. Edmundo Llagas Jr (SPM) | FLOW | MLD
[10 empty] | TOTAL |  |  |  | 124.5 | 123935 | 123935 | 123.935 | 123.935 | [12 empty] | 25234 | 25234 | 203.6067 | [6 empty] | 5924 | 5924 | 0.965 |  | MLD | 1
[44 empty] | m3/hr | 41.67
NOTABLE REMARKS FOR THE DAY : | [43 empty] | Liter/sec | 11.575
Additional 3 psi to target discharge pressure from 12:01 am to 5am as per request of Engr.Edmundo Llagas Jr (SPM-South), due to shifting of WSR and Posadas Influence area.
Target Discharge Pressure set to 66psi @ 12:01 am as per request of Engr.Edmundo Llagas Jr (SPM-South)
XCV1 OPENING INCREASED TO 35 % VALVE OPENING @ 12:01 AM FOR REFILLING
XCV1 CLOSED @ 4:16 AM,WATER ELEVATION 9.5M
TARGET DISCHARGE PRESSURE SET TO 68 PSI @ 5:01 AM AS PER SCHEDULE
TARGET DISCHARGE PRESSURE SET TO 83 PSI @ 6:01 AM AS PER SCHEDULE
CONDUCTED MONITORING @ MAGALLANES- ONLINE BOOSTER @ 6:20 AM, NORMAL OPERATION
BP2 - STARTED @ 6:01 AM TO MEET 83 PSI TARGET PRESSURE
SP2 - STARTED @ 6:01 AM TO MEET 83 PSI TARGET PRESSURE
Mr. Kim Francisco of Paranaque BA arrived @10:00am to reduce the preessure of 100mm G.I. pipe line to give way the repair of the joint clamp.
Mr. Ralph Dumagpi of PMD arrived 10:09am to assist the C.M. Pancho Constn. (contractor) in repairing the joint clamp of the 100mm pipe.
Engr. A. Trinidad along with the new cadettes arrived @ 11:00am for plant familiarization.
Additional 3 psi to target discharge pressure from 12:01pm to 5am (Aug 19) as per request of Engr.Edmundo Llagas Jr (SPM-South), due to shifting of WSR and Posadas Influence area.
Target Discharge Pressure set to 81 psi @ 12:01 pm as per request of Engr.Edmundo Llagas Jr (SPM-South)
CONDUCTED MONITORING @ MAGALLANES- ONLINE BOOSTER @ 1:30 PM, NORMAL OPERATION
BP2 - STOPPED @ 7:01 PM DUE TO EXCESS CAPACITY
Target Discharge Pressure set to 78 psi @ 5:01 pm as per request of Engr.Edmundo Llagas Jr (SPM-South)
Target Discharge Pressure set to 76 psi @ 7:01 pm as per request of Engr.Edmundo Llagas Jr (SPM-South)
CONDUCTED MONITORING @ MAGALLANES- ONLINE BOOSTER @ 09:10 PM, NORMAL OPERATION
Additional 3 psi to target discharge pressure @ 10:01 pm to 5am (AUGUST 20) as per request of Engr. Edmundo Llagas Jr (SPM-South), due to shifting of WSR and Posadas Influence area.
Target Discharge Pressure set to 66 psi @ 10:01 pm as per request of Engr Edmundo Llagas Jr (SPM-South)
SP2 - STOPPED @ 10:01 PM DUE TO EXCESS CAPACITY
XCV1 - OPENED (25%) @ 10:01 PM FOR REFILLING
NORMAL OPERATION

## AUG 20
ENGINEER / OPERATOR ON DUTY
BDOM DAILY OPERATION REPORT | [12 empty] | 6am - 2pm | DENNIS L. GUANZON
WATER NETWORK | [12 empty] | 2pm - 10pm | REIVIN M. MALLARI
[13 empty] | 10pm - 6am | ALEXANDER CABREROS
LOCATION: |  | Villamor Pump Station and Reservoir | [7 empty] | 2014-02-16
DATE |  | UNIT |  |  |  | OPERATIONAL STATUS | Min | Target | Max |  |  |  | Suction Line (900mm) | Discharge Line (1600mm) |  |  |  |  | Reservoir MIN/MAX (m) |  | Operational Pumps | Green |  | Orange |  | RED |  | MIN SPEED (RPM) |  | MULTIPLIER | Totalizer KWHR | Max KwHr | Max KwHr/ML | VALVE SETTING |  |  |  |  | RESERVOIR REFILL |  |  | Res. Chl.
2014-08-20 |  | m of H2O |  |  |  |  | m of H2O | [5 empty] | MLD | MLD | m3 | m3 | MLD | ML | 1.3m - 10m |  | 3B+2S | 0 |  | >0 to <1185 |  | 1185 |  | 800 |  |  | 25028 |  |  | 0% - 100% | 0% - 100% | 0% - 100% | 0% - 100% | 0% - 100% | 0% - 100% | m3 | m3 | 0.3 - 1.5 |  | PLANT STATUS
Time |  | Suction |  | Discharge |  | Plant Status | Pressure Requirement |  |  | Change in Pressure Setting / Requirement | Instructed By: | i2o pressure | Suction Flow Rate | Discharge Flow Rate | Total Production | Hourly Production (1600mm) |  |  | Reservoir Level A | Reservoir Level B | No of units in operation | Motor Speed (RPM) | [7 empty] | Power Consumption Meralco rdg | Power Consumption ATS rdg (KWHr) | Hourly Energy Consumption (KWHr) | Hourly KWHr per Production KWHr/ML | MOV 1 SP1 | MOV 2 SP2 | MOV 3 BP1 | MOV 4 BP2 | MOV 5 BP3 | Reservoir Inlet XCVI | Totalizer Reading | Reservoir Hourly Refill XCV4 | Chlorine Residual | Hourly Remarks | Details | Code | SOUTH BOOSTER OPERATION OPERATORS
From | To | psi | (m) | psi | (m) |  | (m) | (m) | (m) | m of H2O |  | m of H2O |  |  | 3538667 |  |  |  | (m) | (m) |  | SP1 | SP2 | BP1 | BP2 | BP3 | BP4 | BP5 | BP6 |  | 30228292 |  |  | DVO | DVO | DVO | DVO | DVO | DVO | 6638361 |  | mg /l |  | Automatic - i2O | AI
48:00 | 1:00 | 14 | 9.8592 | 66 | 46.4789 | Automatic - Pressure Setting | 41.5493 | 42.9577 | 47.1831 | 14 | A.ONG | 11.4 | 123 | 92 | 3542387 | 3720 | 89.28 | 3.72 | 4.6 | 4.6 | 2B | 0 | 0 | 1019 | 0 | 1100 | N/A | N/A | N/A | N/A | 30228903 | 611 | 164.2473 | 0% | 0% | 100% | 0% | 100% | 35% | 6639395 | 1034 |  | Additional 3psi to normal target discharge pressure as request OF Engr. Edmundo Llagas Jr (SPM) | Automatic - Pressure Setting | AP | REIVIN M. MALLARI
49:00 | 2:00 | 16 | 11.2676 | 66 | 46.4789 | Automatic - Pressure Setting | 41.5493 | 42.9577 | 47.1831 | 14 | A.ONG | 11.2 | 125 | 89 | 3546087 | 3700 | 88.8 | 3.7 | 6.3 | 6.3 | 2B | 0 | 0 | 932 | 0 | 1110 | N/A | N/A | N/A | N/A | 30229524 | 621 | 167.8378 | 0% | 0% | 100% | 0% | 100% | 35% | 6640429 | 1034 | 0.96 | Additional 3psi to normal target discharge pressure as request OF Engr. Edmundo Llagas Jr (SPM) | Manual Operation | MO | ORLANDO L. OCAMPO
50:00 | 3:00 | 15 | 10.5634 | 66 | 46.4789 | Automatic - Pressure Setting | 41.5493 | 42.9577 | 47.1831 | 14 | A.ONG | 11.2 | 119 | 87 | 3549776 | 3689 | 88.536 | 3.689 | 7.9 | 7.9 | 2B | 0 | 0 | 945 | 0 | 1109 | N/A | N/A | N/A | N/A | 30230098 | 574 | 155.5977 | 0% | 0% | 100% | 0% | 100% | 35% | 6641848 | 1419 |  | Additional 3psi to normal target discharge pressure as request OF Engr. Edmundo Llagas Jr (SPM) | Scheduled Shutdown | SS | DENNIS L. GUANZON
51:00 | 4:00 | 18 | 12.6761 | 66 | 46.4789 | Automatic - Pressure Setting | 41.5493 | 42.9577 | 47.1831 | 14 | A.ONG | 12.8 | 123 | 90 | 3553446 | 3670 | 88.08 | 3.67 | 9.2 | 9.2 | 2B | 0 | 0 | 902 | 0 | 1110 | N/A | N/A | N/A | N/A | 30230692 | 594 | 161.8529 | 0% | 0% | 100% | 0% | 100% | 35% | 6643268 | 1420 |  | Additional 3psi to normal target discharge pressure as request OF Engr. Edmundo Llagas Jr (SPM) | Start Up Error | SU | ALEXANDER CABREROS
52:00 | 5:00 | 22 | 15.493 | 66 | 46.4789 | Automatic - Pressure Setting | 41.5493 | 42.9577 | 47.1831 | 18 | A.ONG | 13.1 | 122 | 103 | 3557347 | 3901 | 93.624 | 3.901 | 9.5 | 9.5 | 2B | 0 | 0 | 986 | 0 | 1000 | N/A | N/A | N/A | N/A | 30231295 | 603 | 154.5757 | 0% | 0% | 100% | 0% | 100% | 35% | 6643495 | 227 |  | Additional 3psi to normal target discharge pressure as request OF Engr. Edmundo Llagas Jr (SPM) | Shutdown Error | SE | O. OCAMPO / D. GUANZON
53:00 | 6:00 | 9 | 6.338 | 68 | 47.8873 | Automatic - Pressure Setting | 46.4789 | 47.8873 | 49.3073 | 19 | A ONG | 13.1 | 125 | 138 | 3562185 | 4838 | 116.112 | 4.838 | 9.5 | 9.5 | 2B | 0 | 0 | 1196 | 0 | 1198 | N/A | N/A | N/A | N/A | 30231994 | 699 | 144.4812 | 0% | 0% | 100% | 0% | 100% | 0% | 6643495 | 0 | 0.88 | Normal operation schedule | Error - General | E | RANDY O. REGENCIA
54:00 | 7:00 | 8 | 5.6338 | 83 | 58.4507 | Automatic - Pressure Setting | 57.0423 | 58.4507 | 59.8707 | 19 | A ONG | 16.7 | 138 | 144 | 3568179 | 5994 | 143.856 | 5.994 | 9 | 9 | 3B+1S | 0 | 1034 | 1196 | 1185 | 1198 | N/A | N/A | N/A | N/A | 30233334 | 1340 | 223.5569 | 0% | 100% | 100% | 100% | 100% | 0% | 6643495 | 0 |  | Normal operation schedule | Power Interruption | PI
55:00 | 8:00 | 8 | 5.6338 | 83 | 58.4507 | Automatic - Pressure Setting | 57.0423 | 58.4507 | 59.8707 | 19 | A ONG | 17.3 | 136 | 146 | 3574241 | 6062 | 145.488 | 6.062 | 8.5 | 8.5 | 3B+1S | 0 | 1059 | 1196 | 1185 | 1198 | N/A | N/A | N/A | N/A | 30234698 | 1364 | 225.0082 | 0% | 100% | 100% | 100% | 100% | 0% | 6643495 | 0 |  | Normal operation schedule | Water Interruption | WI
56:00 | 9:00 | 8 | 5.6338 | 83 | 58.4507 | Automatic - Pressure Setting | 57.0423 | 58.4507 | 59.8707 | 19 | A ONG | 18.4 | 136 | 149 | 3580428 | 6187 | 148.488 | 6.187 | 8 | 8 | 3B+1S | 0 | 1065 | 1196 | 1185 | 1198 | N/A | N/A | N/A | N/A | 30236082 | 1384 | 223.6948 | 0% | 100% | 100% | 100% | 100% | 0% | 6643495 | 0 |  | Normal operation schedule | Equipment Maintenance | EM
57:00 | 10:00 | 8 | 5.6338 | 83 | 58.4507 | Automatic - Pressure Setting | 57.0423 | 58.4507 | 59.8707 | 19 | A ONG | 17.7 | 136 | 149 | 3586658 | 6230 | 149.52 | 6.23 | 7.3 | 7.3 | 3B+1S | 0 | 1065 | 1196 | 1185 | 1198 | N/A | N/A | N/A | N/A | 30237482 | 1400 | 224.7191 | 0% | 100% | 100% | 100% | 100% | 0% | 6643495 | 0 | 0.85 | Normal operation schedule
58:00 | 11:00 | 9 | 6.338 | 83 | 58.4507 | Automatic - Pressure Setting | 57.0423 | 58.4507 | 59.8707 | 19 | A ONG | 17.7 | 140 | 143 | 3592590 | 5932 | 142.368 | 5.932 | 6.9 | 6.9 | 3B+1S | 0 | 1023 | 1196 | 1185 | 1198 | N/A | N/A | N/A | N/A | 30238818 | 1336 | 225.2192 | 0% | 100% | 100% | 100% | 100% | 0% | 6643495 | 0 |  | Normal operation schedule
59:00 | 12:00 | 8 | 5.6338 | 83 | 58.4507 | Automatic - Pressure Setting | 57.0423 | 58.4507 | 59.8707 | 19 | A ONG | 17.3 | 135 | 143 | 3598517 | 5927 | 142.248 | 5.927 | 6.5 | 6.5 | 3B+1S | 0 | 1043 | 1196 | 1185 | 1198 | N/A | N/A | N/A | N/A | 30240170 | 1352 | 228.1087 | 0% | 100% | 100% | 100% | 100% | 0% | 6643495 | 0 |  | Normal operation schedule | UNITS
60:00 | 13:00 | 8 | 5.6338 | 81 | 57.0423 | Automatic - Pressure Setting | 55.6338 | 57.0423 | 61.2676 | 19 | A ONG | 17.5 | 138 | 140 | 3604218 | 5701 | 136.824 | 5.701 | 6.4 | 6.4 | 3B+1S | 0 | 984 | 1175 | 1185 | 1180 | N/A | N/A | N/A | N/A | 30241474 | 1304 | 228.7318 | 0% | 100% | 100% | 100% | 100% | 0% | 6643495 | 0 |  | Additional 3psi to normal target discharge pressure as request OF Engr. Edmundo Llagas Jr (SPM) | PRESSURE | Atmospheric Pressure
61:00 | 14:00 | 10 | 7.0423 | 81 | 57.0423 | Automatic - Pressure Setting | 55.6338 | 57.0423 | 61.2676 | 18 | A ONG | 17.3 | 127 | 131 | 3609704 | 5486 | 131.664 | 5.486 | 6.3 | 6.3 | 3B+1S | 0 | 1036 | 1145 | 1185 | 1149 | N/A | N/A | N/A | N/A | 30242702 | 1228 | 223.8425 | 0% | 100% | 100% | 100% | 100% | 0% | 6643495 | 0 | 0.88 | Additional 3psi to normal target discharge pressure as request OF Engr. Edmundo Llagas Jr (SPM) | m of H2O | 14.7
62:00 | 15:00 | 7 | 4.9296 | 81 | 57.0423 | Automatic - Pressure Setting | 55.6338 | 57.0423 | 61.2676 | 18 | A ONG | 16.9 | 120 | 128 | 3615201 | 5497 | 131.928 | 5.497 | 5.9 | 5.9 | 3B+1S | 0 | 1069 | 1145 | 1185 | 1149 | N/A | N/A | N/A | N/A | 30243942 | 1240 | 225.5776 | 0% | 100% | 100% | 100% | 100% | 0% | 6643495 | 0 |  | Additional 3psi to normal target discharge pressure as request OF Engr. Edmundo Llagas Jr (SPM) | psi | 10.36
63:00 | 16:00 | 7 | 4.9296 | 81 | 57.0423 | Automatic - Pressure Setting | 53.5211 | 54.9296 | 59.1549 | 18 | A ONG | 16.7 | 129 | 134 | 3620749 | 5548 | 133.152 | 5.548 | 5.6 | 5.6 | 3B+1S | 0 | 1016 | 1125 | 1185 | 1129 | N/A | N/A | N/A | N/A | 30245189 | 1247 | 224.7657 | 0% | 100% | 100% | 100% | 100% | 0% | 6643495 | 0 |  | Additional 3psi to normal target discharge pressure as request OF Engr. Edmundo Llagas Jr (SPM) | bar | 1.0132
64:00 | 17:00 | 9 | 6.338 | 81 | 57.0423 | Automatic - Pressure Setting | 53.5211 | 54.9296 | 59.1549 | 18 | A ONG | 16.7 | 133 | 131 | 3626308 | 5559 | 133.416 | 5.559 | 5.3 | 5.3 | 3B+1S | 0 | 1028 | 1145 | 1185 | 1149 | N/A | N/A | N/A | N/A | 30246454 | 1265 | 227.5589 | 0% | 100% | 100% | 100% | 100% | 0% | 6643495 | 0 |  | Additional 3psi to normal target discharge pressure as request OF Engr. Edmundo Llagas Jr (SPM) | atm | 1
65:00 | 18:00 | 14 | 9.8592 | 78 | 54.9296 | Automatic - Pressure Setting | 51.4085 | 52.8169 | 57.0423 | 18 | A ONG | 16.7 | 121 | 133 | 3631839 | 5531 | 132.744 | 5.531 | 4.6 | 4.6 | 2B+1S | 0 | 1080 | 1196 | 0 | 1199 | N/A | N/A | N/A | N/A | 30247570 | 1116 | 201.7718 | 0% | 100% | 100% | 0% | 100% | 0% | 6643495 | 0 | 0.91 | Additional 3psi to normal target discharge pressure as request OF Engr. Edmundo Llagas Jr (SPM) | kPA | 101.325
66:00 | 19:00 | 12 | 8.4507 | 78 | 54.9296 | Automatic - Pressure Setting | 51.4085 | 52.8169 | 57.0423 | 18 | A ONG | 16.6 | 116 | 137 | 3637365 | 5526 | 132.624 | 5.526 | 3.7 | 3.7 | 2B+1S | 0 | 1150 | 1196 | 0 | 1199 | N/A | N/A | N/A | N/A | 30248664 | 1094 | 197.9732 | 0% | 100% | 100% | 0% | 100% | 0% | 6643495 | 0 |  | Additional 3psi to normal target discharge pressure as request OF Engr. Edmundo Llagas Jr (SPM)
67:00 | 20:00 | 11 | 7.7465 | 76 | 53.5211 | Automatic - Pressure Setting | 50 | 51.4085 | 55.6338 | 18 | A ONG | 16.6 | 114 | 121 | 3642785 | 5420 | 130.08 | 5.42 | 2.9 | 2.9 | 2B+1S | 0 | 1098 | 1196 | 0 | 1199 | N/A | N/A | N/A | N/A | 30249747 | 1083 | 199.8155 | 0% | 100% | 100% | 0% | 100% | 0% | 6643495 | 0 |  | Additional 3psi to normal target discharge pressure as request OF Engr. Edmundo Llagas Jr (SPM) | Convert Pressure (Enter Unit and Value)
68:00 | 21:00 | 11 | 7.7465 | 76 | 53.5211 | Automatic - Pressure Setting | 50 | 51.4085 | 55.6338 | 18 | A ONG | 16.1 | 119 | 127 | 3648167 | 5382 | 129.168 | 5.382 | 2.2 | 2.2 | 2B+1S | 0 | 1035 | 1196 | 0 | 1199 | N/A | N/A | N/A | N/A | 30250820 | 1073 | 199.3683 | 0% | 100% | 100% | 0% | 100% | 0% | 6643495 | 0 |  | Additional 3psi to normal target discharge pressure as request OF Engr. Edmundo Llagas Jr (SPM) | m of H2O | psi
69:00 | 22:00 | 13 | 9.1549 | 76 | 53.5211 | Automatic - Pressure Setting | 50 | 51.4085 | 55.6338 | 14 | A ONG | 12.6 | 125 | 123 | 3653307 | 5140 | 123.36 | 5.14 | 2 | 2 | 2B+1S | 0 | 999 | 1197 | 0 | 1199 | N/A | N/A | N/A | N/A | 30251836 | 1016 | 197.6654 | 0% | 100% | 100% | 0% | 100% | 0% | 6643495 | 0 | 1.02 | Additional 3psi to normal target discharge pressure as request OF Engr. Edmundo Llagas Jr (SPM) | 1 | 1.4189
70:00 | 23:00 | 8 | 5.6338 | 66 | 46.4789 | Automatic - Pressure Setting | 41.5493 | 42.9577 | 47.1831 | 14 | A ONG | 11.9 | 121 | 102 | 3657769 | 4462 | 107.088 | 4.462 | 2.6 | 2.6 | 2B | 0 | 0 | 1105 | 0 | 1110 | N/A | N/A | N/A | N/A | 30252622 | 786 | 176.1542 | 0% | 0% | 100% | 0% | 100% | 25% | 6644117 | 622 |  | Additional 3psi to normal target discharge pressure as request OF Engr. Edmundo Llagas Jr (SPM)
71:00 | 24:00 | 13 | 9.1549 | 66 | 46.4789 | Automatic - Pressure Setting | 41.5493 | 42.9577 | 47.1831 | 14 | A ONG | 11.5 | 122 | 97 | 3661867 | 4098 | 98.352 | 4.098 | 3.5 | 3.5 | 2B | 0 | 0 | 1012 | 0 | 1109 | N/A | N/A | N/A | N/A | 30253320 | 698 | 170.327 | 0% | 0% | 100% | 0% | 100% | 25% | 6644957 | 840 |  | Additional 3psi to normal target discharge pressure as request OF Engr. Edmundo Llagas Jr (SPM) | FLOW | MLD
[10 empty] | TOTAL |  |  |  | 124.0417 | 123200 | 123200 | 123.2 | 123.2 | [12 empty] | 25028 | 25028 | 203.1494 | [6 empty] | 6596 | 6596 | 0.91667 |  | MLD | 1
[44 empty] | m3/hr | 41.67
NOTABLE REMARKS FOR THE DAY : | [43 empty] | Liter/sec | 11.575
Additional 3 psi to target discharge pressure from 12:01 am to 5am as per request of Engr.Edmundo Llagas Jr (SPM-South), due to shifting of WSR and Posadas Influence area.
Target Discharge Pressure set to 66psi @ 12:01 am as per request of Engr.Edmundo Llagas Jr (SPM-South)
XCV1 OPENING INCREASED TO 35 % VALVE OPENING @ 12:01 AM FOR REFILLING
XCV1 CLOSED @ 4:16 AM,WATER ELEVATION 9.5M
TARGET DISCHARGE PRESSURE SET TO 68 PSI @ 5:01 AM AS PER SCHEDULE
TARGET DISCHARGE PRESSURE SET TO 83 PSI @ 6:01 AM AS PER SCHEDULE
CONDUCTED MONITORING @ MAGALLANES- ONLINE BOOSTER @ 5:30 AM, NORMAL OPERATION
BP2 - STARTED @ 6:01 AM TO MEET 83 PSI TARGET PRESSURE
SP2 - STARTED @ 6:01 AM TO MEET 83 PSI TARGET PRESSURE
Additional 3 psi to target discharge pressure from 12:01pm to 5am (Aug 20) as per request of Engr.Edmundo Llagas Jr (SPM-South), due to shifting of WSR and Posadas Influence area.
Target Discharge Pressure set to 81 psi @ 12:01 pm as per request of Engr.Edmundo Llagas Jr (SPM-South)
CONDUCTED MONITORING @ MAGALLANES- ONLINE BOOSTER @ 1:15 PM, NORMAL OPERATION
BP2 - STOPPED @ 5:01 PM DUE TO EXCESS CAPACITY
Target Discharge Pressure set to 78 psi @ 5:01 pm as per request of Engr.Edmundo Llagas Jr (SPM-South)
Target Discharge Pressure set to 76 psi @ 7:01 pm as per request of Engr.Edmundo Llagas Jr (SPM-South)
CONDUCTED MONITORING @ MAGALLANES- ONLINE BOOSTER @ 09:10 PM, NORMAL OPERATION
Additional 3 psi to target discharge pressure @ 10:01 pm to 5am (AUGUST 21) as per request of Engr. Edmundo Llagas Jr (SPM-South), due to shifting of WSR and Posadas Influence area.
Target Discharge Pressure set to 66 psi @ 10:01 pm as per request of Engr Edmundo Llagas Jr (SPM-South)
SP2 - STOPPED @ 10:01 PM DUE TO EXCESS CAPACITY
XCV1 - OPENED (25%) @ 10:01 PM FOR REFILLING
NORMAL OPERATION

## AUG 21
ENGINEER / OPERATOR ON DUTY
BDOM DAILY OPERATION REPORT | [12 empty] | 6am - 2pm | O. OCAMPO / D. GUANZON
WATER NETWORK | [12 empty] | 2pm - 10pm | REIVIN M. MALLARI
[13 empty] | 10pm - 6am | ALEXANDER CABREROS
LOCATION: |  | Villamor Pump Station and Reservoir | [7 empty] | 2014-02-16
DATE |  | UNIT |  |  |  | OPERATIONAL STATUS | Min | Target | Max |  |  |  | Suction Line (900mm) | Discharge Line (1600mm) |  |  |  |  | Reservoir MIN/MAX (m) |  | Operational Pumps | Green |  | Orange |  | RED |  | MIN SPEED (RPM) |  | MULTIPLIER | Totalizer KWHR | Max KwHr | Max KwHr/ML | VALVE SETTING |  |  |  |  | RESERVOIR REFILL |  |  | Res. Chl.
2014-08-21 |  | m of H2O |  |  |  |  | m of H2O | [5 empty] | MLD | MLD | m3 | m3 | MLD | ML | 1.3m - 10m |  | 3B+2S | 0 |  | >0 to <1185 |  | 1185 |  | 800 |  |  | 29148 |  |  | 0% - 100% | 0% - 100% | 0% - 100% | 0% - 100% | 0% - 100% | 0% - 100% | m3 | m3 | 0.3 - 1.5 |  | PLANT STATUS
Time |  | Suction |  | Discharge |  | Plant Status | Pressure Requirement |  |  | Change in Pressure Setting / Requirement | Instructed By: | i2o pressure | Suction Flow Rate | Discharge Flow Rate | Total Production | Hourly Production (1600mm) |  |  | Reservoir Level A | Reservoir Level B | No of units in operation | Motor Speed (RPM) | [7 empty] | Power Consumption Meralco rdg | Power Consumption ATS rdg (KWHr) | Hourly Energy Consumption (KWHr) | Hourly KWHr per Production KWHr/ML | MOV 1 SP1 | MOV 2 SP2 | MOV 3 BP1 | MOV 4 BP2 | MOV 5 BP3 | Reservoir Inlet XCVI | Totalizer Reading | Reservoir Hourly Refill XCV4 | Chlorine Residual | Hourly Remarks | Details | Code | SOUTH BOOSTER OPERATION OPERATORS
From | To | psi | (m) | psi | (m) |  | (m) | (m) | (m) | m of H2O |  | m of H2O |  |  | 3661867 |  |  |  | (m) | (m) |  | SP1 | SP2 | BP1 | BP2 | BP3 | BP4 | BP5 | BP6 |  | 30253320 |  |  | DVO | DVO | DVO | DVO | DVO | DVO | 6644957 |  | mg /l |  | Automatic - i2O | AI
48:00 | 1:00 | 13 | 9.1549 | 66 | 46.4789 | Automatic - Pressure Setting | 41.5493 | 42.9577 | 47.1831 | 14 | A.ONG | 11.4 | 126 | 90 | 3665688 | 3821 | 91.704 | 3.821 | 4.7 | 4.7 | 2B | 0 | 0 | 985 | 0 | 1109 | N/A | N/A | N/A | N/A | 30253945 | 625 | 163.5697 | 0% | 0% | 100% | 0% | 100% | 35% | 6646123 | 1166 |  | Additional 3psi to normal target discharge pressure as request OF Engr. Edmundo Llagas Jr (SPM) | Automatic - Pressure Setting | AP | REIVIN M. MALLARI
49:00 | 2:00 | 16 | 11.2676 | 66 | 46.4789 | Automatic - Pressure Setting | 41.5493 | 42.9577 | 47.1831 | 14 | A.ONG | 11.2 | 121 | 88 | 3669515 | 3827 | 91.848 | 3.827 | 6 | 6 | 2B | 0 | 0 | 931 | 0 | 1110 | N/A | N/A | N/A | N/A | 30254580 | 635 | 165.9263 | 0% | 0% | 100% | 0% | 100% | 35% | 6647290 | 1167 | 0.99 | Additional 3psi to normal target discharge pressure as request OF Engr. Edmundo Llagas Jr (SPM) | Manual Operation | MO | ORLANDO L. OCAMPO
50:00 | 3:00 | 18 | 12.6761 | 66 | 46.4789 | Automatic - Pressure Setting | 41.5493 | 42.9577 | 47.1831 | 14 | A.ONG | 11.2 | 122 | 91 | 3673168 | 3653 | 87.672 | 3.653 | 7.3 | 7.3 | 2B | 0 | 0 | 905 | 0 | 1109 | N/A | N/A | N/A | N/A | 30255150 | 570 | 156.0361 | 0% | 0% | 100% | 0% | 100% | 35% | 6648570 | 1280 |  | Additional 3psi to normal target discharge pressure as request OF Engr. Edmundo Llagas Jr (SPM) | Scheduled Shutdown | SS | DENNIS L. GUANZON
51:00 | 4:00 | 21 | 14.7887 | 66 | 46.4789 | Automatic - Pressure Setting | 41.5493 | 42.9577 | 47.1831 | 14 | A.ONG | 12.8 | 119 | 90 | 3676828 | 3660 | 87.84 | 3.66 | 8.7 | 8.7 | 2B | 0 | 0 | 891 | 0 | 1109 | N/A | N/A | N/A | N/A | 30255730 | 580 | 158.4699 | 0% | 0% | 100% | 0% | 100% | 35% | 6649851 | 1281 |  | Additional 3psi to normal target discharge pressure as request OF Engr. Edmundo Llagas Jr (SPM) | Start Up Error | SU | ALEXANDER CABREROS
52:00 | 5:00 | 28 | 19.7183 | 66 | 46.4789 | Automatic - Pressure Setting | 41.5493 | 42.9577 | 47.1831 | 18 | A.ONG | 13.1 | 97 | 91 | 3680489 | 3661 | 87.864 | 3.661 | 9.5 | 9.5 | 2B | 0 | 0 | 812 | 0 | 1109 | N/A | N/A | N/A | N/A | 30256242 | 512 | 139.8525 | 0% | 0% | 100% | 0% | 100% | 35% | 6650616 | 765 |  | Additional 3psi to normal target discharge pressure as request OF Engr. Edmundo Llagas Jr (SPM) | Shutdown Error | SE | O. OCAMPO / D. GUANZON
53:00 | 6:00 | 18 | 12.6761 | 68 | 47.8873 | Automatic - Pressure Setting | 46.4789 | 47.8873 | 49.3073 | 19 | A ONG | 13.1 | 115 | 110 | 3684955 | 4466 | 107.184 | 4.466 | 9.5 | 9.5 | 2B | 0 | 0 | 1100 | 0 | 1000 | N/A | N/A | N/A | N/A | 30256856 | 614 | 137.4832 | 0% | 0% | 100% | 0% | 100% | 0% | 6650616 | 0 | 0.95 | Normal operation schedule | Error - General | E | RANDY O. REGENCIA
54:00 | 7:00 | 12 | 8.4507 | 83 | 58.4507 | Automatic - Pressure Setting | 57.0423 | 58.4507 | 59.8707 | 19 | A ONG | 16.7 | 144 | 148 | 3690376 | 5421 | 130.104 | 5.421 | 9.5 | 9.5 | 3B | 0 | 0 | 1166 | 1185 | 1181 | N/A | N/A | N/A | N/A | 30257980 | 1124 | 207.3418 | 0% | 0% | 100% | 100% | 100% | 0% | 6650616 | 0 |  | Normal operation schedule | Power Interruption | PI
55:00 | 8:00 | 9 | 6.338 | 83 | 58.4507 | Automatic - Pressure Setting | 57.0423 | 58.4507 | 59.8707 | 19 | A ONG | 17.3 | 142 | 152 | 3696777 | 6401 | 153.624 | 6.401 | 9.4 | 9.4 | 3B+1S | 0 | 1004 | 1196 | 1185 | 1198 | N/A | N/A | N/A | N/A | 30259392 | 1412 | 220.5905 | 0% | 100% | 100% | 100% | 100% | 0% | 6650616 | 0 |  | Normal operation schedule | Water Interruption | WI
56:00 | 9:00 | 16 | 11.2676 | 72 | 50.7042 | Automatic - Pressure Setting | 49.2958 | 50.7042 | 52.1242 | 19 | A ONG | 18.4 | 108 | 140 | 3701944 | 5167 | 124.008 | 5.167 | 8.7 | 8.7 | 3B+1S | 0 | 1190 | 1196 | 1185 | 1198 | N/A | N/A | N/A | N/A | 30260646 | 1254 | 242.694 | 0% | 100% | 100% | 100% | 100% | 0% | 6650616 | 0 |  | Normal operation schedule | Equipment Maintenance | EM
57:00 | 10:00 | 13 | 9.1549 | 69 | 48.5915 | Automatic - Pressure Setting | 47.1831 | 48.5915 | 50.0115 | 19 | A ONG | 17.7 | 105 | 120 | 3707227 | 5283 | 126.792 | 5.283 | 7.5 | 7.5 | 3B+1S | 0 | 1190 | 1196 | 1185 | 1198 | N/A | N/A | N/A | N/A | 30262330 | 1684 | 318.7583 | 0% | 100% | 100% | 100% | 100% | 0% | 6650616 | 0 | 0.88 | Normal operation schedule
58:00 | 11:00 | 14 | 9.8592 | 69 | 48.5915 | Automatic - Pressure Setting | 47.1831 | 48.5915 | 50.0115 | 19 | A ONG | 17.7 | 107 | 129 | 3712548 | 5321 | 127.704 | 5.321 | 6.3 | 6.3 | 3B+1S | 0 | 1190 | 1196 | 1185 | 1198 | N/A | N/A | N/A | N/A | 30263974 | 1644 | 308.9645 | 0% | 100% | 100% | 100% | 100% | 0% | 6650616 | 0 |  | Normal operation schedule
59:00 | 12:00 | 11 | 7.7465 | 67 | 47.1831 | Automatic - Pressure Setting | 45.7746 | 47.1831 | 48.6031 | 19 | A ONG | 17.3 | 104 | 122 | 3717880 | 5332 | 127.968 | 5.332 | 5.2 | 5.2 | 3B+1S | 0 | 1190 | 1196 | 1185 | 1198 | N/A | N/A | N/A | N/A | 30265603 | 1629 | 305.5139 | 0% | 100% | 100% | 100% | 100% | 0% | 6650616 | 0 |  | Normal operation schedule | UNITS
60:00 | 13:00 | 11 | 7.7465 | 68 | 47.8873 | Automatic - Pressure Setting | 46.4789 | 47.8873 | 52.1127 | 19 | A ONG | 17.5 | 103 | 121 | 3723149 | 5269 | 126.456 | 5.269 | 3.9 | 3.9 | 3B+1S | 0 | 1190 | 1196 | 1185 | 1198 | N/A | N/A | N/A | N/A | 30267278 | 1675 | 317.8971 | 0% | 100% | 100% | 100% | 100% | 0% | 6650616 | 0 |  | Additional 3psi to normal target discharge pressure as request OF Engr. Edmundo Llagas Jr (SPM) | PRESSURE | Atmospheric Pressure
61:00 | 14:00 | 11 | 7.7465 | 69 | 48.5915 | Automatic - Pressure Setting | 47.1831 | 48.5915 | 52.8169 | 18 | A ONG | 17.3 | 121 | 124 | 3728153 | 5004 | 120.096 | 5.004 | 2.8 | 2.8 | 3B+1S | 0 | 1190 | 1196 | 1185 | 1198 | N/A | N/A | N/A | N/A | 30268871 | 1593 | 318.3453 | 0% | 100% | 100% | 100% | 100% | 0% | 6650616 | 0 | 1.02 | Additional 3psi to normal target discharge pressure as request OF Engr. Edmundo Llagas Jr (SPM) | m of H2O | 14.7
62:00 | 15:00 | 13 | 9.1549 | 70 | 49.2958 | Automatic - Pressure Setting | 47.8873 | 49.2958 | 53.5211 | 18 | A ONG | 16.9 | 118 | 122 | 3733192 | 5039 | 120.936 | 5.039 | 1.5 | 1.5 | 3B+1S | 0 | 1190 | 1196 | 1185 | 1199 | N/A | N/A | N/A | N/A | 30270512 | 1641 | 325.6599 | 0% | 100% | 100% | 100% | 100% | 0% | 6650616 | 0 |  | Additional 3psi to normal target discharge pressure as request OF Engr. Edmundo Llagas Jr (SPM) | psi | 10.36
63:00 | 16:00 | 10 | 7.0423 | 63 | 44.3662 | Automatic - Pressure Setting | 40.8451 | 42.2535 | 46.4789 | 18 | A ONG | 16.7 | 119 | 115 | 3738154 | 4962 | 119.088 | 4.962 | 1.3 | 1.3 | 3B | 0 | 0 | 1196 | 1185 | 1199 | N/A | N/A | N/A | N/A | 30272070 | 1558 | 313.9863 | 0% | 100% | 100% | 100% | 100% | 0% | 6650616 | 0 |  | Additional 3psi to normal target discharge pressure as request OF Engr. Edmundo Llagas Jr (SPM) | bar | 1.0132
64:00 | 17:00 | 11 | 7.7465 | 63 | 44.3662 | Automatic - Pressure Setting | 40.8451 | 42.2535 | 46.4789 | 18 | A ONG | 16.7 | 118 | 116 | 3742950 | 4796 | 115.104 | 4.796 | 1.3 | 1.3 | 3B | 0 | 0 | 1196 | 1185 | 1199 | N/A | N/A | N/A | N/A | 30273465 | 1395 | 290.8674 | 0% | 100% | 100% | 100% | 100% | 0% | 6650616 | 0 |  | Additional 3psi to normal target discharge pressure as request OF Engr. Edmundo Llagas Jr (SPM) | atm | 1
65:00 | 18:00 | 11 | 7.7465 | 63 | 44.3662 | Automatic - Pressure Setting | 40.8451 | 42.2535 | 46.4789 | 18 | A ONG | 16.7 | 119 | 117 | 3747752 | 4802 | 115.248 | 4.802 | 1.3 | 1.3 | 3B | 0 | 0 | 1196 | 1185 | 1199 | N/A | N/A | N/A | N/A | 30274864 | 1399 | 291.3369 | 0% | 100% | 100% | 0% | 100% | 0% | 6650616 | 0 | 0.92 | Additional 3psi to normal target discharge pressure as request OF Engr. Edmundo Llagas Jr (SPM) | kPA | 101.325
66:00 | 19:00 | 11 | 7.7465 | 63 | 44.3662 | Automatic - Pressure Setting | 40.8451 | 42.2535 | 46.4789 | 18 | A ONG | 16.6 | 119 | 118 | 3752558 | 4806 | 115.344 | 4.806 | 1.3 | 1.3 | 3B | 0 | 0 | 1196 | 1185 | 1199 | N/A | N/A | N/A | N/A | 30276264 | 1400 | 291.3025 | 0% | 100% | 100% | 0% | 100% | 0% | 6650616 | 0 |  | Additional 3psi to normal target discharge pressure as request OF Engr. Edmundo Llagas Jr (SPM)
67:00 | 20:00 | 10 | 7.0423 | 63 | 44.3662 | Automatic - Pressure Setting | 40.8451 | 42.2535 | 46.4789 | 18 | A ONG | 16.6 | 118 | 114 | 3757302 | 4744 | 113.856 | 4.744 | 1.3 | 1.3 | 3B | 0 | 0 | 1196 | 1185 | 1199 | N/A | N/A | N/A | N/A | 30277674 | 1410 | 297.2175 | 0% | 100% | 100% | 0% | 100% | 0% | 6650616 | 0 |  | Additional 3psi to normal target discharge pressure as request OF Engr. Edmundo Llagas Jr (SPM) | Convert Pressure (Enter Unit and Value)
68:00 | 21:00 | 11 | 7.7465 | 64 | 45.0704 | Automatic - Pressure Setting | 41.5493 | 42.9577 | 47.1831 | 18 | A ONG | 16.1 | 117 | 113 | 3762113 | 4811 | 115.464 | 4.811 | 1.3 | 1.3 | 3B | 0 | 0 | 1196 | 1185 | 1199 | N/A | N/A | N/A | N/A | 30279078 | 1404 | 291.8312 | 0% | 100% | 100% | 0% | 100% | 0% | 6650616 | 0 |  | Additional 3psi to normal target discharge pressure as request OF Engr. Edmundo Llagas Jr (SPM) | m of H2O | psi
69:00 | 22:00 | 14 | 9.8592 | 68 | 47.8873 | Automatic - Pressure Setting | 44.3662 | 45.7746 | 50 | 14 | A ONG | 12.6 | 116 | 109 | 3766841 | 4728 | 113.472 | 4.728 | 1.4 | 1.4 | 3B | 0 | 0 | 1196 | 1185 | 1199 | N/A | N/A | N/A | N/A | 30280510 | 1432 | 302.8765 | 0% | 100% | 100% | 0% | 100% | 0% | 6650616 | 0 | 0.89 | Additional 3psi to normal target discharge pressure as request OF Engr. Edmundo Llagas Jr (SPM) | 1 | 1.4189
70:00 | 23:00 | 10 | 7.0423 | 49 | 34.507 | Automatic - Pressure Setting | 29.5775 | 30.9859 | 35.2113 | 14 | A ONG | 11.9 | 115 | 80 | 3769932 | 3091 | 74.184 | 3.091 | 2.5 | 2.5 | 2B | 0 | 0 | 1197 | 0 | 1199 | N/A | N/A | N/A | N/A | 30281484 | 974 | 315.1084 | 0% | 0% | 100% | 0% | 100% | 25% | 6651831 | 1215 |  | Additional 3psi to normal target discharge pressure as request OF Engr. Edmundo Llagas Jr (SPM)
71:00 | 24:00 | 12 | 8.4507 | 52 | 36.6197 | Automatic - Pressure Setting | 31.6901 | 33.0986 | 37.3239 | 14 | A ONG | 11.5 | 115 | 85 | 3773080 | 3148 | 75.552 | 3.148 | 3.8 | 3.8 | 2B | 0 | 0 | 1198 | 0 | 1199 | N/A | N/A | N/A | N/A | 30282468 | 984 | 312.5794 | 0% | 0% | 100% | 0% | 100% | 25% | 6653046 | 1215 |  | Additional 3psi to normal target discharge pressure as request OF Engr. Edmundo Llagas Jr (SPM) | FLOW | MLD
[10 empty] | TOTAL |  |  |  | 112.7083 | 111213 | 111213 | 111.213 | 111.213 | [12 empty] | 29148 | 29148 | 262.0917 | [6 empty] | 8089 | 8089 | 0.94167 |  | MLD | 1
[44 empty] | m3/hr | 41.67
NOTABLE REMARKS FOR THE DAY : | [43 empty] | Liter/sec | 11.575
Additional 3 psi to target discharge pressure from 12:01 am to 5am as per request of Engr.Edmundo Llagas Jr (SPM-South), due to shifting of WSR and Posadas Influence area.
Target Discharge Pressure set to 66psi @ 12:01 am as per request of Engr.Edmundo Llagas Jr (SPM-South)
XCV1 OPENING INCREASED TO 35 % VALVE OPENING @ 12:01 AM FOR REFILLING
XCV1 CLOSED @ 4:35 AM,WATER ELEVATION 9.5M
TARGET DISCHARGE PRESSURE SET TO 68 PSI @ 5:01 AM AS PER SCHEDULE
CONDUCTED MONITORING @ MAGALLANES- ONLINE BOOSTER @ 5:30 AM, NORMAL OPERATION
TARGET DISCHARGE PRESSURE SET TO 83 PSI @ 6:01 AM AS PER SCHEDULE
BP2 - STARTED @ 6:01 AM TO MEET 83 PSI TARGET PRESSURE
SP2 - STARTED @ 7:42 AM TO MEET 83 PSI TARGET PRESSURE
POWER INTERUPTION 8:15 AM
POWER RESUME 8:16 AM
RESUME NORMAL OPERATION 8:22 AM
Additional 3 psi to target discharge pressure from 12:01pm to 5am (Aug 21) as per request of Engr.Edmundo Llagas Jr (SPM-South), due to shifting of WSR and Posadas Influence area.
Target Discharge Pressure set to 81 psi @ 12:01 pm as per request of Engr.Edmundo Llagas Jr (SPM-South)
CONDUCTED MONITORING @ MAGALLANES- ONLINE BOOSTER @ 5:20 PM, NORMAL OPERATION
SP2 - STOPPED @ 3:15 LOW LEVEL OF RESERVOIR
Target Discharge Pressure set to 78 psi @ 5:01 pm as per request of Engr.Edmundo Llagas Jr (SPM-South)
Target Discharge Pressure set to 76 psi @ 7:01 pm as per request of Engr.Edmundo Llagas Jr (SPM-South)
CONDUCTED MONITORING @ MAGALLANES- ONLINE BOOSTER @ 09:38 PM, NORMAL OPERATION
MAGALLANES ONLINE MAIN CONTROL PANEL HAS TRIP OVER LOAD / NORMAL OPERATION @ 9:40 PM
Additional 3 psi to target discharge pressure @ 10:01 pm to 5am (AUGUST 22) as per request of Engr. Edmundo Llagas Jr (SPM-South), due to shifting of WSR and Posadas Influence area.
Target Discharge Pressure set to 66 psi @ 10:01 pm as per request of Engr Edmundo Llagas Jr (SPM-South)
BP2 - STOPPED @ 10:01 PM DUE TO EXCESS CAPACITY
XCV1 - OPENED (25%) @ 10:01 PM FOR REFILLING
NORMAL OPERATION

## AUG 22
ENGINEER / OPERATOR ON DUTY
BDOM DAILY OPERATION REPORT | [12 empty] | 6am - 2pm | RANDY O. REGENCIA
WATER NETWORK | [12 empty] | 2pm - 10pm | O. OCAMPO / D. GUANZON
[13 empty] | 10pm - 6am | ALEXANDER CABREROS
LOCATION: |  | Villamor Pump Station and Reservoir | [7 empty] | 2014-02-16
DATE |  | UNIT |  |  |  | OPERATIONAL STATUS | Min | Target | Max |  |  |  | Suction Line (900mm) | Discharge Line (1600mm) |  |  |  |  | Reservoir MIN/MAX (m) |  | Operational Pumps | Green |  | Orange |  | RED |  | MIN SPEED (RPM) |  | MULTIPLIER | Totalizer KWHR | Max KwHr | Max KwHr/ML | VALVE SETTING |  |  |  |  | RESERVOIR REFILL |  |  | Res. Chl.
2014-08-22 |  | m of H2O |  |  |  |  | m of H2O | [5 empty] | MLD | MLD | m3 | m3 | MLD | ML | 1.3m - 10m |  | 3B+2S | 0 |  | >0 to <1185 |  | 1185 |  | 800 |  |  | 26962 |  |  | 0% - 100% | 0% - 100% | 0% - 100% | 0% - 100% | 0% - 100% | 0% - 100% | m3 | m3 | 0.3 - 1.5 |  | PLANT STATUS
Time |  | Suction |  | Discharge |  | Plant Status | Pressure Requirement |  |  | Change in Pressure Setting / Requirement | Instructed By: | i2o pressure | Suction Flow Rate | Discharge Flow Rate | Total Production | Hourly Production (1600mm) |  |  | Reservoir Level A | Reservoir Level B | No of units in operation | Motor Speed (RPM) | [7 empty] | Power Consumption Meralco rdg | Power Consumption ATS rdg (KWHr) | Hourly Energy Consumption (KWHr) | Hourly KWHr per Production KWHr/ML | MOV 1 SP1 | MOV 2 SP2 | MOV 3 BP1 | MOV 4 BP2 | MOV 5 BP3 | Reservoir Inlet XCVI | Totalizer Reading | Reservoir Hourly Refill XCV4 | Chlorine Residual | Hourly Remarks | Details | Code | SOUTH BOOSTER OPERATION OPERATORS
From | To | psi | (m) | psi | (m) |  | (m) | (m) | (m) | m of H2O |  | m of H2O |  |  | 3773080 |  |  |  | (m) | (m) |  | SP1 | SP2 | BP1 | BP2 | BP3 | BP4 | BP5 | BP6 |  | 30282468 |  |  | DVO | DVO | DVO | DVO | DVO | DVO | 6653046 |  | mg /l |  | Automatic - i2O | AI
48:00 | 1:00 | 13 | 9.1549 | 53 | 37.3239 | Automatic - Pressure Setting | 32.3944 | 33.8028 | 38.0282 | 14 | A.ONG | 11.4 | 115 | 80 | 3776178 | 3098 | 74.352 | 3.098 | 5.2 | 5.2 | 2B | 0 | 0 | 1197 | 0 | 1199 | N/A | N/A | N/A | N/A | 30283464 | 996 | 321.4977 | 0% | 0% | 100% | 0% | 100% | 35% | 6654375 | 1329 |  | Additional 3psi to normal target discharge pressure as request OF Engr. Edmundo Llagas Jr (SPM) | Automatic - Pressure Setting | AP | REIVIN M. MALLARI
49:00 | 2:00 | 17 | 11.9718 | 62 | 43.662 | Automatic - Pressure Setting | 38.7324 | 40.1408 | 44.3662 | 14 | A.ONG | 11.2 | 113 | 82 | 3779583 | 3405 | 81.72 | 3.405 | 8.8 | 8.8 | 2B | 0 | 0 | 1196 | 0 | 1199 | N/A | N/A | N/A | N/A | 30284453 | 989 | 290.4552 | 0% | 0% | 100% | 0% | 100% | 35% | 6655685 | 1310 | 0.91 | Additional 3psi to normal target discharge pressure as request OF Engr. Edmundo Llagas Jr (SPM) | Manual Operation | MO | ORLANDO L. OCAMPO
50:00 | 3:00 | 16 | 11.2676 | 57 | 40.1408 | Automatic - Pressure Setting | 35.2113 | 36.6197 | 40.8451 | 14 | A.ONG | 11.2 | 115 | 83 | 3783279 | 3696 | 88.704 | 3.696 | 9.3 | 9.3 | 2B | 0 | 0 | 1199 | 0 | 1199 | N/A | N/A | N/A | N/A | 30285405 | 952 | 257.5758 | 0% | 0% | 100% | 0% | 100% | 35% | 6657005 | 1320 |  | Additional 3psi to normal target discharge pressure as request OF Engr. Edmundo Llagas Jr (SPM) | Scheduled Shutdown | SS | DENNIS L. GUANZON
51:00 | 4:00 | 17 | 11.9718 | 66 | 46.4789 | Automatic - Pressure Setting | 41.5493 | 42.9577 | 47.1831 | 14 | A.ONG | 12.8 | 120 | 96 | 3787774 | 4495 | 107.88 | 4.495 | 9.5 | 9.5 | 2B | 0 | 0 | 1084 | 0 | 1110 | N/A | N/A | N/A | N/A | 30286401 | 996 | 221.5795 | 0% | 0% | 100% | 0% | 100% | 35% | 6658340 | 1335 |  | Additional 3psi to normal target discharge pressure as request OF Engr. Edmundo Llagas Jr (SPM) | Start Up Error | SU | ALEXANDER CABREROS
52:00 | 5:00 | 18 | 12.6761 | 66 | 46.4789 | Automatic - Pressure Setting | 41.5493 | 42.9577 | 47.1831 | 18 | A.ONG | 13.1 | 126 | 110 | 3792270 | 4496 | 107.904 | 4.496 | 9.5 | 9.5 | 2B | 0 | 0 | 1084 | 0 | 1109 | N/A | N/A | N/A | N/A | 30287003 | 602 | 133.8968 | 0% | 0% | 100% | 0% | 100% | 35% | 6658340 | 0 |  | Additional 3psi to normal target discharge pressure as request OF Engr. Edmundo Llagas Jr (SPM) | Shutdown Error | SE | O. OCAMPO / D. GUANZON
53:00 | 6:00 | 10 | 7.0423 | 68 | 47.8873 | Automatic - Pressure Setting | 46.4789 | 47.8873 | 49.3073 | 19 | A ONG | 13.1 | 125 | 122 | 3795797 | 3527 | 84.648 | 3.527 | 9.5 | 9.5 | 2B | 0 | 0 | 1166 | 0 | 1169 | N/A | N/A | N/A | N/A | 30287518 | 515 | 146.0164 | 0% | 0% | 100% | 0% | 100% | 0% | 6658340 | 0 | 0.96 | Normal operation schedule | Error - General | E | RANDY O. REGENCIA
54:00 | 7:00 | 9 | 6.338 | 83 | 58.4507 | Automatic - Pressure Setting | 57.0423 | 58.4507 | 59.8707 | 19 | A ONG | 16.7 | 140 | 148 | 3801921 | 6124 | 146.976 | 6.124 | 9.2 | 9.2 | 3B+1S | 0 | 998 | 1196 | 1185 | 1199 | N/A | N/A | N/A | N/A | 30289450 | 1932 | 315.4801 | 0% | 0% | 100% | 100% | 100% | 0% | 6658340 | 0 |  | Normal operation schedule | Power Interruption | PI
55:00 | 8:00 | 8 | 5.6338 | 83 | 58.4507 | Automatic - Pressure Setting | 57.0423 | 58.4507 | 59.8707 | 19 | A ONG | 17.3 | 137 | 147 | 3808143 | 6222 | 149.328 | 6.222 | 8.7 | 8.7 | 3B+1S | 0 | 1052 | 1196 | 1185 | 1199 | N/A | N/A | N/A | N/A | 30290822 | 1372 | 220.5079 | 0% | 100% | 100% | 100% | 100% | 0% | 6658340 | 0 |  | Normal operation schedule | Water Interruption | WI
56:00 | 9:00 | 8 | 5.6338 | 83 | 58.4507 | Automatic - Pressure Setting | 57.0423 | 58.4507 | 59.8707 | 19 | A ONG | 18.4 | 136 | 148 | 3814343 | 6200 | 148.8 | 6.2 | 8.1 | 8.1 | 3B+1S | 0 | 1056 | 1196 | 1185 | 1199 | N/A | N/A | N/A | N/A | 30292206 | 1384 | 223.2258 | 0% | 100% | 100% | 100% | 100% | 0% | 6658340 | 0 |  | Normal operation schedule | Equipment Maintenance | EM
57:00 | 10:00 | 8 | 5.6338 | 83 | 58.4507 | Automatic - Pressure Setting | 57.0423 | 58.4507 | 59.8707 | 19 | A ONG | 17.7 | 136 | 147 | 3820442 | 6099 | 146.376 | 6.099 | 7.6 | 7.6 | 3B+1S | 0 | 1062 | 1196 | 1185 | 1199 | N/A | N/A | N/A | N/A | 30293576 | 1370 | 224.627 | 0% | 100% | 100% | 100% | 100% | 0% | 6658340 | 0 | 1.04 | Normal operation schedule
58:00 | 11:00 | 9 | 6.338 | 83 | 58.4507 | Automatic - Pressure Setting | 57.0423 | 58.4507 | 59.8707 | 19 | A ONG | 17.7 | 140 | 149 | 3826517 | 6075 | 145.8 | 6.075 | 7 | 7 | 3B+1S | 0 | 1040 | 1196 | 1185 | 1199 | N/A | N/A | N/A | N/A | 30294936 | 1360 | 223.8683 | 0% | 100% | 100% | 100% | 100% | 0% | 6658340 | 0 |  | Normal operation schedule
59:00 | 12:00 | 8 | 5.6338 | 83 | 58.4507 | Automatic - Pressure Setting | 57.0423 | 58.4507 | 59.8707 | 19 | A ONG | 17.3 | 134 | 146 | 3832484 | 5967 | 143.208 | 5.967 | 6.7 | 6.7 | 3B+1S | 0 | 1035 | 1196 | 1185 | 1199 | N/A | N/A | N/A | N/A | 30296290 | 1354 | 226.9147 | 0% | 100% | 100% | 100% | 100% | 0% | 6658340 | 0 |  | Normal operation schedule | UNITS
60:00 | 13:00 | 12 | 8.4507 | 81 | 57.0423 | Automatic - Pressure Setting | 55.6338 | 57.0423 | 61.2676 | 19 | A ONG | 17.5 | 137 | 145 | 3838166 | 5682 | 136.368 | 5.682 | 6.6 | 6.6 | 3B+1S | 0 | 985 | 1196 | 1185 | 1199 | N/A | N/A | N/A | N/A | 30297590 | 1300 | 228.7927 | 0% | 100% | 100% | 100% | 100% | 0% | 6658340 | 0 |  | Additional 3psi to normal target discharge pressure as request OF Engr. Edmundo Llagas Jr (SPM) | PRESSURE | Atmospheric Pressure
61:00 | 14:00 | 11 | 7.7465 | 81 | 57.0423 | Automatic - Pressure Setting | 55.6338 | 57.0423 | 61.2676 | 18 | A ONG | 17.3 | 139 | 136 | 3844036 | 5870 | 140.88 | 5.87 | 6.5 | 6.5 | 3B+1S | 0 | 983 | 1186 | 1185 | 1198 | N/A | N/A | N/A | N/A | 30298942 | 1352 | 230.3237 | 0% | 100% | 100% | 100% | 100% | 0% | 6658340 | 0 | 1.12 | Additional 3psi to normal target discharge pressure as request OF Engr. Edmundo Llagas Jr (SPM) | m of H2O | 14.7
62:00 | 15:00 | 10 | 7.0423 | 81 | 57.0423 | Automatic - Pressure Setting | 55.6338 | 57.0423 | 61.2676 | 18 | A ONG | 16.9 | 134 | 134 | 3849442 | 5406 | 129.744 | 5.406 | 6.2 | 6.2 | 3B+1S | 0 | 1000 | 1196 | 1185 | 1198 | N/A | N/A | N/A | N/A | 30300186 | 1244 | 230.1147 | 0% | 100% | 100% | 100% | 100% | 0% | 6658340 | 0 |  | Additional 3psi to normal target discharge pressure as request OF Engr. Edmundo Llagas Jr (SPM) | psi | 10.36
63:00 | 16:00 | 11 | 7.7465 | 81 | 57.0423 | Automatic - Pressure Setting | 53.5211 | 54.9296 | 59.1549 | 18 | A ONG | 16.7 | 140 | 135 | 3855042 | 5600 | 134.4 | 5.6 | 6.1 | 6.1 | 3B+1S | 0 | 1000 | 1196 | 1185 | 1198 | N/A | N/A | N/A | N/A | 30301474 | 1288 | 230 | 0% | 100% | 100% | 100% | 100% | 0% | 6658340 | 0 |  | Additional 3psi to normal target discharge pressure as request OF Engr. Edmundo Llagas Jr (SPM) | bar | 1.0132
64:00 | 17:00 | 12 | 8.4507 | 81 | 57.0423 | Automatic - Pressure Setting | 53.5211 | 54.9296 | 59.1549 | 18 | A ONG | 16.7 | 135 | 135 | 3860652 | 5610 | 134.64 | 5.61 | 6 | 6 | 3B+1S | 0 | 994 | 1196 | 1185 | 1198 | N/A | N/A | N/A | N/A | 30302710 | 1236 | 220.3209 | 0% | 100% | 100% | 100% | 100% | 0% | 6658340 | 0 |  | Additional 3psi to normal target discharge pressure as request OF Engr. Edmundo Llagas Jr (SPM) | atm | 1
65:00 | 18:00 | 18 | 12.6761 | 78 | 54.9296 | Automatic - Pressure Setting | 51.4085 | 52.8169 | 57.0423 | 18 | A ONG | 16.7 | 120 | 130 | 3866123 | 5471 | 131.304 | 5.471 | 5.4 | 5.4 | 2B+1S | 0 | 1053 | 1196 | 0 | 1198 | N/A | N/A | N/A | N/A | 30303782 | 1072 | 195.9422 | 0% | 100% | 100% | 0% | 100% | 0% | 6658340 | 0 | 0.97 | Additional 3psi to normal target discharge pressure as request OF Engr. Edmundo Llagas Jr (SPM) | kPA | 101.325
66:00 | 19:00 | 16 | 11.2676 | 78 | 54.9296 | Automatic - Pressure Setting | 51.4085 | 52.8169 | 57.0423 | 18 | A ONG | 16.6 | 116 | 131 | 3871672 | 5549 | 133.176 | 5.549 | 4.7 | 4.7 | 2B+1S | 0 | 1121 | 1196 | 0 | 1198 | N/A | N/A | N/A | N/A | 30304874 | 1092 | 196.7922 | 0% | 100% | 100% | 0% | 100% | 0% | 6658340 | 0 |  | Additional 3psi to normal target discharge pressure as request OF Engr. Edmundo Llagas Jr (SPM)
67:00 | 20:00 | 16 | 11.2676 | 76 | 53.5211 | Automatic - Pressure Setting | 50 | 51.4085 | 55.6338 | 18 | A ONG | 16.6 | 118 | 128 | 3877062 | 5390 | 129.36 | 5.39 | 3.9 | 3.9 | 2B+1S | 0 | 1050 | 1196 | 0 | 1198 | N/A | N/A | N/A | N/A | 30305936 | 1062 | 197.0315 | 0% | 100% | 100% | 0% | 100% | 0% | 6658340 | 0 |  | Additional 3psi to normal target discharge pressure as request OF Engr. Edmundo Llagas Jr (SPM) | Convert Pressure (Enter Unit and Value)
68:00 | 21:00 | 14 | 9.8592 | 76 | 53.5211 | Automatic - Pressure Setting | 50 | 51.4085 | 55.6338 | 18 | A ONG | 16.1 | 119 | 127 | 3882343 | 5281 | 126.744 | 5.281 | 3.3 | 3.3 | 2B+1S | 0 | 1040 | 1196 | 0 | 1198 | N/A | N/A | N/A | N/A | 30306990 | 1054 | 199.5834 | 0% | 100% | 100% | 0% | 100% | 0% | 6658340 | 0 |  | Additional 3psi to normal target discharge pressure as request OF Engr. Edmundo Llagas Jr (SPM) | m of H2O | psi
69:00 | 22:00 | 15 | 10.5634 | 76 | 53.5211 | Automatic - Pressure Setting | 50 | 51.4085 | 55.6338 | 14 | A ONG | 12.6 | 114 | 127 | 3887506 | 5163 | 123.912 | 5.163 | 3.1 | 3.1 | 2B+1S | 0 | 890 | 1196 | 0 | 1199 | N/A | N/A | N/A | N/A | 30308000 | 1010 | 195.6227 | 0% | 100% | 100% | 0% | 100% | 0% | 6658340 | 0 | 0.88 | Additional 3psi to normal target discharge pressure as request OF Engr. Edmundo Llagas Jr (SPM) | 1 | 1.4189
70:00 | 23:00 | 17 | 11.9718 | 66 | 46.4789 | Automatic - Pressure Setting | 41.5493 | 42.9577 | 47.1831 | 14 | A ONG | 11.9 | 118 | 101 | 3891869 | 4363 | 104.712 | 4.363 | 3.5 | 3.5 | 2B | 0 | 0 | 1100 | 0 | 1095 | N/A | N/A | N/A | N/A | 30308746 | 746 | 170.9833 | 0% | 0% | 100% | 0% | 100% | 25% | 6658781 | 441 |  | Additional 3psi to normal target discharge pressure as request OF Engr. Edmundo Llagas Jr (SPM)
71:00 | 24:00 | 21 | 14.7887 | 66 | 46.4789 | Automatic - Pressure Setting | 41.5493 | 42.9577 | 47.1831 | 14 | A ONG | 11.5 | 120 | 103 | 3895977 | 4108 | 98.592 | 4.108 | 4.2 | 4.2 | 2B | 0 | 0 | 1022 | 0 | 1100 | N/A | N/A | N/A | N/A | 30309430 | 684 | 166.5044 | 0% | 0% | 100% | 0% | 100% | 25% | 6659329 | 548 |  | Additional 3psi to normal target discharge pressure as request OF Engr. Edmundo Llagas Jr (SPM) | FLOW | MLD
[10 empty] | TOTAL |  |  |  | 124.5833 | 122897 | 122897 | 122.897 | 122.897 | [12 empty] | 26962 | 26962 | 219.387 | [6 empty] | 6283 | 6283 | 0.98 |  | MLD | 1
[44 empty] | m3/hr | 41.67
NOTABLE REMARKS FOR THE DAY : | [43 empty] | Liter/sec | 11.575
Additional 3 psi to target discharge pressure from 12:01 am to 5am as per request of Engr.Edmundo Llagas Jr (SPM-South), due to shifting of WSR and Posadas Influence area.
Target Discharge Pressure set to 66psi @ 12:01 am as per request of Engr.Edmundo Llagas Jr (SPM-South)
XCV1 OPENING INCREASED TO 35 % VALVE OPENING @ 12:01 AM FOR REFILLING
XCV1 CLOSED @ 4:35 AM,WATER ELEVATION 9.5M
TARGET DISCHARGE PRESSURE SET TO 68 PSI @ 5:01 AM AS PER SCHEDULE
CONDUCTED MONITORING @ MAGALLANES- ONLINE BOOSTER @ 6:20 AM, NORMAL OPERATION
TARGET DISCHARGE PRESSURE SET TO 83 PSI @ 6:01 AM AS PER SCHEDULE
BP2 - STARTED @ 6:01 AM TO MEET 83 PSI TARGET PRESSURE
SP2 - STARTED @ 6:01 AM TO MEET 83 PSI TARGET PRESSURE
Additional 3 psi to target discharge pressure from 12:01pm to 5am (Aug 22) as per request of Engr.Edmundo Llagas Jr (SPM-South), due to shifting of WSR and Posadas Influence area.
Target Discharge Pressure set to 81 psi @ 12:01 pm as per request of Engr.Edmundo Llagas Jr (SPM-South)
CONDUCTED MONITORING @ MAGALLANES- ONLINE BOOSTER @ 1:30 PM, NORMAL OPERATION
GENSET # 2 EXERCISED WITHOUT LOAD @ 4:02PM TO 4:12 PM FOR 10 MINUTES RUN
GENSET # 1 EXERCISED WITHOUT LOAD @ 4:13PM TO 4:23 PM FOR 10 MINUTES RUN
BP2 - STOPPED @ 5:01 PM DUE TO EXCESS CAPACITY
Target Discharge Pressure set to 78 psi @ 5:01 pm as per request of Engr.Edmundo Llagas Jr (SPM-South)
Target Discharge Pressure set to 76 psi @ 7:01 pm as per request of Engr.Edmundo Llagas Jr (SPM-South)
CONDUCTED MONITORING @ MAGALLANES- ONLINE BOOSTER @ 9:30 PM, NORMAL OPERATION
Additional 3 psi to target discharge pressure @ 10:01 pm to 5am (AUGUST 23) as per request of Engr. Edmundo Llagas Jr (SPM-South), due to shifting of WSR and Posadas Influence area.
Target Discharge Pressure set to 66 psi @ 10:01 pm as per request of Engr Edmundo Llagas Jr (SPM-South)
SP2 - STOPPED @ 10:01 PM DUE TO EXCESS CAPACITY
XCV1 - OPENED (25%) @ 10:01 PM FOR REFILLING
NORMAL OPERATION

## AUG 23
ENGINEER / OPERATOR ON DUTY
BDOM DAILY OPERATION REPORT | [12 empty] | 6am - 2pm | RANDY O. REGENCIA
WATER NETWORK | [12 empty] | 2pm - 10pm | O. OCAMPO / D. GUANZON
[13 empty] | 10pm - 6am | ALEXANDER CABREROS
LOCATION: |  | Villamor Pump Station and Reservoir | [7 empty] | 2014-02-16
DATE |  | UNIT |  |  |  | OPERATIONAL STATUS | Min | Target | Max |  |  |  | Suction Line (900mm) | Discharge Line (1600mm) |  |  |  |  | Reservoir MIN/MAX (m) |  | Operational Pumps | Green |  | Orange |  | RED |  | MIN SPEED (RPM) |  | MULTIPLIER | Totalizer KWHR | Max KwHr | Max KwHr/ML | VALVE SETTING |  |  |  |  | RESERVOIR REFILL |  |  | Res. Chl.
2014-08-23 |  | m of H2O |  |  |  |  | m of H2O | [5 empty] | MLD | MLD | m3 | m3 | MLD | ML | 1.3m - 10m |  | 3B+2S | 0 |  | >0 to <1185 |  | 1185 |  | 800 |  |  | 25742 |  |  | 0% - 100% | 0% - 100% | 0% - 100% | 0% - 100% | 0% - 100% | 0% - 100% | m3 | m3 | 0.3 - 1.5 |  | PLANT STATUS
Time |  | Suction |  | Discharge |  | Plant Status | Pressure Requirement |  |  | Change in Pressure Setting / Requirement | Instructed By: | i2o pressure | Suction Flow Rate | Discharge Flow Rate | Total Production | Hourly Production (1600mm) |  |  | Reservoir Level A | Reservoir Level B | No of units in operation | Motor Speed (RPM) | [7 empty] | Power Consumption Meralco rdg | Power Consumption ATS rdg (KWHr) | Hourly Energy Consumption (KWHr) | Hourly KWHr per Production KWHr/ML | MOV 1 SP1 | MOV 2 SP2 | MOV 3 BP1 | MOV 4 BP2 | MOV 5 BP3 | Reservoir Inlet XCVI | Totalizer Reading | Reservoir Hourly Refill XCV4 | Chlorine Residual | Hourly Remarks | Details | Code | SOUTH BOOSTER OPERATION OPERATORS
From | To | psi | (m) | psi | (m) |  | (m) | (m) | (m) | m of H2O |  | m of H2O |  |  | 3895977 |  |  |  | (m) | (m) |  | SP1 | SP2 | BP1 | BP2 | BP3 | BP4 | BP5 | BP6 |  | 30309430 |  |  | DVO | DVO | DVO | DVO | DVO | DVO | 6659329 |  | mg /l |  | Automatic - i2O | AI
48:00 | 1:00 | 17 | 11.9718 | 66 | 46.4789 | Automatic - Pressure Setting | 41.5493 | 42.9577 | 47.1831 | 14 | A.ONG | 11.4 | 123 | 91 | 3899840 | 3863 | 92.712 | 3.863 | 5.8 | 5.8 | 2B | 0 | 0 | 986 | 0 | 1100 | N/A | N/A | N/A | N/A | 30310058 | 628 | 162.568 | 0% | 0% | 100% | 0% | 100% | 35% | 6660369 | 1040 |  | Additional 3psi to normal target discharge pressure as request OF Engr. Edmundo Llagas Jr (SPM) | Automatic - Pressure Setting | AP | REIVIN M. MALLARI
49:00 | 2:00 | 17 | 11.9718 | 66 | 46.4789 | Automatic - Pressure Setting | 41.5493 | 42.9577 | 47.1831 | 14 | A.ONG | 11.2 | 125 | 91 | 3903704 | 3864 | 92.736 | 3.864 | 6.4 | 6.4 | 2B | 0 | 0 | 961 | 0 | 1099 | N/A | N/A | N/A | N/A | 30310686 | 628 | 162.5259 | 0% | 0% | 100% | 0% | 100% | 35% | 6661409 | 1040 | 0.92 | Additional 3psi to normal target discharge pressure as request OF Engr. Edmundo Llagas Jr (SPM) | Manual Operation | MO | ORLANDO L. OCAMPO
50:00 | 3:00 | 17 | 11.9718 | 66 | 46.4789 | Automatic - Pressure Setting | 41.5493 | 42.9577 | 47.1831 | 14 | A.ONG | 11.2 | 125 | 92 | 3907483 | 3779 | 90.696 | 3.779 | 7.9 | 7.9 | 2B | 0 | 0 | 937 | 0 | 1100 | N/A | N/A | N/A | N/A | 30311286 | 600 | 158.7722 | 0% | 0% | 100% | 0% | 100% | 35% | 6662821 | 1412 |  | Additional 3psi to normal target discharge pressure as request OF Engr. Edmundo Llagas Jr (SPM) | Scheduled Shutdown | SS | DENNIS L. GUANZON
51:00 | 4:00 | 19 | 13.3803 | 66 | 46.4789 | Automatic - Pressure Setting | 41.5493 | 42.9577 | 47.1831 | 14 | A.ONG | 12.8 | 125 | 92 | 3911266 | 3783 | 90.792 | 3.783 | 9.3 | 9.3 | 2B | 0 | 0 | 911 | 0 | 1101 | N/A | N/A | N/A | N/A | 30311874 | 588 | 155.4322 | 0% | 0% | 100% | 0% | 100% | 35% | 6664180 | 1359 |  | Additional 3psi to normal target discharge pressure as request OF Engr. Edmundo Llagas Jr (SPM) | Start Up Error | SU | ALEXANDER CABREROS
52:00 | 5:00 | 26 | 18.3099 | 66 | 46.4789 | Automatic - Pressure Setting | 41.5493 | 42.9577 | 47.1831 | 18 | A.ONG | 13.1 | 98 | 93 | 3914955 | 3689 | 88.536 | 3.689 | 9.5 | 9.5 | 2B | 0 | 0 | 900 | 0 | 1099 | N/A | N/A | N/A | N/A | 30312414 | 540 | 146.3811 | 0% | 0% | 100% | 0% | 100% | 35% | 6664402 | 222 |  | Additional 3psi to normal target discharge pressure as request OF Engr. Edmundo Llagas Jr (SPM) | Shutdown Error | SE | O. OCAMPO / D. GUANZON
53:00 | 6:00 | 18 | 12.6761 | 68 | 47.8873 | Automatic - Pressure Setting | 46.4789 | 47.8873 | 49.3073 | 19 | A ONG | 13.1 | 117 | 99 | 3919346 | 4391 | 105.384 | 4.391 | 9.5 | 9.5 | 2B | 0 | 0 | 1102 | 0 | 1100 | N/A | N/A | N/A | N/A | 30313030 | 616 | 140.287 | 0% | 0% | 100% | 0% | 100% | 0% | 6664402 | 0 | 0.88 | Normal operation schedule | Error - General | E | RANDY O. REGENCIA
54:00 | 7:00 | 10 | 7.0423 | 83 | 58.4507 | Automatic - Pressure Setting | 57.0423 | 58.4507 | 59.8707 | 19 | A ONG | 16.7 | 142 | 148 | 3925325 | 5979 | 143.496 | 5.979 | 9.5 | 9.5 | 3B+1S | 0 | 990 | 1196 | 1185 | 1199 | N/A | N/A | N/A | N/A | 30314318 | 1288 | 215.4206 | 0% | 0% | 100% | 100% | 100% | 0% | 6664402 | 0 |  | Normal operation schedule | Power Interruption | PI
55:00 | 8:00 | 10 | 7.0423 | 83 | 58.4507 | Automatic - Pressure Setting | 57.0423 | 58.4507 | 59.8707 | 19 | A ONG | 17.3 | 138 | 147 | 3931341 | 6016 | 144.384 | 6.016 | 9.2 | 9.2 | 3B+1S | 0 | 1041 | 1196 | 1185 | 1199 | N/A | N/A | N/A | N/A | 30315666 | 1348 | 224.0691 | 0% | 100% | 100% | 100% | 100% | 0% | 6664402 | 0 |  | Normal operation schedule | Water Interruption | WI
56:00 | 9:00 | 8 | 5.6338 | 83 | 58.4507 | Automatic - Pressure Setting | 57.0423 | 58.4507 | 59.8707 | 19 | A ONG | 18.4 | 135 | 147 | 3937498 | 6157 | 147.768 | 6.157 | 8.6 | 8.6 | 3B+1S | 0 | 1077 | 1196 | 1185 | 1199 | N/A | N/A | N/A | N/A | 30317046 | 1380 | 224.1351 | 0% | 100% | 100% | 100% | 100% | 0% | 6664402 | 0 |  | Normal operation schedule | Equipment Maintenance | EM
57:00 | 10:00 | 7 | 4.9296 | 83 | 58.4507 | Automatic - Pressure Setting | 57.0423 | 58.4507 | 59.8707 | 19 | A ONG | 17.7 | 133 | 148 | 3943724 | 6226 | 149.424 | 6.226 | 7.8 | 7.8 | 3B+1S | 0 | 1117 | 1196 | 1185 | 1199 | N/A | N/A | N/A | N/A | 30318450 | 1404 | 225.5059 | 0% | 100% | 100% | 100% | 100% | 0% | 6664402 | 0 | 0.97 | Normal operation schedule
58:00 | 11:00 | 8 | 5.6338 | 83 | 58.4507 | Automatic - Pressure Setting | 57.0423 | 58.4507 | 59.8707 | 19 | A ONG | 17.7 | 129 | 147 | 3949979 | 6255 | 150.12 | 6.255 | 7.1 | 7.1 | 3B+1S | 0 | 1147 | 1196 | 1185 | 1199 | N/A | N/A | N/A | N/A | 30319852 | 1402 | 224.1407 | 0% | 100% | 100% | 100% | 100% | 0% | 6664402 | 0 |  | Normal operation schedule
59:00 | 12:00 | 9 | 6.338 | 83 | 58.4507 | Automatic - Pressure Setting | 57.0423 | 58.4507 | 59.8707 | 19 | A ONG | 17.3 | 129 | 146 | 3956137 | 6158 | 147.792 | 6.158 | 6.2 | 6.2 | 3B+1S | 0 | 1165 | 1196 | 1185 | 1199 | N/A | N/A | N/A | N/A | 30321258 | 1406 | 228.3209 | 0% | 100% | 100% | 100% | 100% | 0% | 6664402 | 0 |  | Normal operation schedule | UNITS
60:00 | 13:00 | 7 | 4.9296 | 81 | 57.0423 | Automatic - Pressure Setting | 55.6338 | 57.0423 | 61.2676 | 19 | A ONG | 17.5 | 134 | 143 | 3962186 | 6049 | 145.176 | 6.049 | 5.5 | 5.5 | 3B+1S | 0 | 1073 | 1196 | 1185 | 1199 | N/A | N/A | N/A | N/A | 30322654 | 1396 | 230.7819 | 0% | 100% | 100% | 100% | 100% | 0% | 6664402 | 0 |  | Additional 3psi to normal target discharge pressure as request OF Engr. Edmundo Llagas Jr (SPM) | PRESSURE | Atmospheric Pressure
61:00 | 14:00 | 9 | 6.338 | 81 | 57.0423 | Automatic - Pressure Setting | 55.6338 | 57.0423 | 61.2676 | 18 | A ONG | 17.3 | 139 | 140 | 3968057 | 5871 | 140.904 | 5.871 | 5.1 | 5.1 | 3B+1S | 0 | 1060 | 1196 | 1185 | 1199 | N/A | N/A | N/A | N/A | 30324006 | 1352 | 230.2844 | 0% | 100% | 100% | 100% | 100% | 0% | 6664402 | 0 | 1.02 | Additional 3psi to normal target discharge pressure as request OF Engr. Edmundo Llagas Jr (SPM) | m of H2O | 14.7
62:00 | 15:00 | 9 | 6.338 | 81 | 57.0423 | Automatic - Pressure Setting | 55.6338 | 57.0423 | 61.2676 | 18 | A ONG | 16.9 | 141 | 141 | 3974020 | 5963 | 143.112 | 5.963 | 4.8 | 4.8 | 3B+1S | 0 | 1004 | 1186 | 1185 | 1190 | N/A | N/A | N/A | N/A | 30325346 | 1340 | 224.7191 | 0% | 100% | 100% | 100% | 100% | 0% | 6664402 | 0 |  | Additional 3psi to normal target discharge pressure as request OF Engr. Edmundo Llagas Jr (SPM) | psi | 10.36
63:00 | 16:00 | 11 | 7.7465 | 81 | 57.0423 | Automatic - Pressure Setting | 53.5211 | 54.9296 | 59.1549 | 18 | A ONG | 16.7 | 142 | 140 | 3979651 | 5631 | 135.144 | 5.631 | 4.7 | 4.7 | 3B+1S | 0 | 1000 | 1196 | 1185 | 1199 | N/A | N/A | N/A | N/A | 30326642 | 1296 | 230.1545 | 0% | 100% | 100% | 100% | 100% | 0% | 6664402 | 0 |  | Additional 3psi to normal target discharge pressure as request OF Engr. Edmundo Llagas Jr (SPM) | bar | 1.0132
64:00 | 17:00 | 11 | 7.7465 | 81 | 57.0423 | Automatic - Pressure Setting | 53.5211 | 54.9296 | 59.1549 | 18 | A ONG | 16.7 | 136 | 147 | 3985523 | 5872 | 140.928 | 5.872 | 4.6 | 4.6 | 3B+1S | 0 | 1004 | 1196 | 1185 | 1199 | N/A | N/A | N/A | N/A | 30327990 | 1348 | 229.564 | 0% | 100% | 100% | 100% | 100% | 0% | 6664402 | 0 |  | Additional 3psi to normal target discharge pressure as request OF Engr. Edmundo Llagas Jr (SPM) | atm | 1
65:00 | 18:00 | 6 | 4.2254 | 78 | 54.9296 | Automatic - Pressure Setting | 51.4085 | 52.8169 | 57.0423 | 18 | A ONG | 16.7 | 133 | 138 | 3990985 | 5462 | 131.088 | 5.462 | 4.4 | 4.4 | 3B+1S | 0 | 1010 | 1166 | 1185 | 1169 | N/A | N/A | N/A | N/A | 30329224 | 1234 | 225.9246 | 0% | 100% | 100% | 100% | 100% | 0% | 6664402 | 0 | 0.98 | Additional 3psi to normal target discharge pressure as request OF Engr. Edmundo Llagas Jr (SPM) | kPA | 101.325
66:00 | 19:00 | 6 | 4.2254 | 78 | 54.9296 | Automatic - Pressure Setting | 51.4085 | 52.8169 | 57.0423 | 18 | A ONG | 16.6 | 134 | 139 | 3996524 | 5539 | 132.936 | 5.539 | 4.3 | 4.3 | 3B+1S | 0 | 984 | 1186 | 1185 | 1190 | N/A | N/A | N/A | N/A | 30330488 | 1264 | 228.2 | 0% | 100% | 100% | 100% | 100% | 0% | 6664402 | 0 |  | Additional 3psi to normal target discharge pressure as request OF Engr. Edmundo Llagas Jr (SPM)
67:00 | 20:00 | 15 | 10.5634 | 76 | 53.5211 | Automatic - Pressure Setting | 50 | 51.4085 | 55.6338 | 18 | A ONG | 16.6 | 116 | 126 | 4001909 | 5385 | 129.24 | 5.385 | 3.5 | 3.5 | 2B+1S | 0 | 1078 | 1196 | 0 | 1199 | N/A | N/A | N/A | N/A | 30331578 | 1090 | 202.4141 | 0% | 100% | 100% | 0% | 100% | 0% | 6664402 | 0 |  | Additional 3psi to normal target discharge pressure as request OF Engr. Edmundo Llagas Jr (SPM) | Convert Pressure (Enter Unit and Value)
68:00 | 21:00 | 15 | 10.5634 | 76 | 53.5211 | Automatic - Pressure Setting | 50 | 51.4085 | 55.6338 | 18 | A ONG | 16.1 | 119 | 126 | 4007286 | 5377 | 129.048 | 5.377 | 2.8 | 2.8 | 2B+1S | 0 | 1040 | 1196 | 0 | 1199 | N/A | N/A | N/A | N/A | 30332646 | 1068 | 198.6238 | 0% | 100% | 100% | 0% | 100% | 0% | 6664402 | 0 |  | Additional 3psi to normal target discharge pressure as request OF Engr. Edmundo Llagas Jr (SPM) | m of H2O | psi
69:00 | 22:00 | 14 | 9.8592 | 76 | 53.5211 | Automatic - Pressure Setting | 50 | 51.4085 | 55.6338 | 14 | A ONG | 12.6 | 123 | 125 | 4012411 | 5125 | 123 | 5.125 | 2.6 | 2.6 | 2B+1S | 0 | 989 | 1196 | 0 | 1199 | N/A | N/A | N/A | N/A | 30333658 | 1012 | 197.4634 | 0% | 100% | 100% | 0% | 100% | 0% | 6664402 | 0 | 1.01 | Additional 3psi to normal target discharge pressure as request OF Engr. Edmundo Llagas Jr (SPM) | 1 | 1.4189
70:00 | 23:00 | 13 | 9.1549 | 66 | 46.4789 | Automatic - Pressure Setting | 41.5493 | 42.9577 | 47.1831 | 14 | A ONG | 11.9 | 117 | 105 | 4016831 | 4420 | 106.08 | 4.42 | 3.5 | 3.5 | 2B | 0 | 0 | 1040 | 0 | 1100 | N/A | N/A | N/A | N/A | 30334410 | 752 | 170.1357 | 0% | 0% | 100% | 0% | 100% | 25% | 6665101 | 699 |  | Additional 3psi to normal target discharge pressure as request OF Engr. Edmundo Llagas Jr (SPM)
71:00 | 24:00 | 15 | 10.5634 | 66 | 46.4789 | Automatic - Pressure Setting | 41.5493 | 42.9577 | 47.1831 | 14 | A ONG | 11.5 | 126 | 104 | 4021262 | 4431 | 106.344 | 4.431 | 4 | 4 | 2B | 0 | 0 | 1035 | 0 | 1110 | N/A | N/A | N/A | N/A | 30335172 | 762 | 171.9702 | 0% | 0% | 100% | 0% | 100% | 25% | 6665800 | 699 |  | Additional 3psi to normal target discharge pressure as request OF Engr. Edmundo Llagas Jr (SPM) | FLOW | MLD
[10 empty] | TOTAL |  |  |  | 125.625 | 125285 | 125285 | 125.285 | 125.285 | [12 empty] | 25742 | 25742 | 205.4675 | [6 empty] | 6471 | 6471 | 0.96333 |  | MLD | 1
[44 empty] | m3/hr | 41.67
NOTABLE REMARKS FOR THE DAY : | [43 empty] | Liter/sec | 11.575
Additional 3 psi to target discharge pressure from 12:01 am to 5am as per request of Engr.Edmundo Llagas Jr (SPM-South), due to shifting of WSR and Posadas Influence area.
Target Discharge Pressure set to 66psi @ 12:01 am as per request of Engr.Edmundo Llagas Jr (SPM-South)
XCV1 OPENING INCREASED TO 35 % VALVE OPENING @ 12:01 AM FOR REFILLING
XCV1 CLOSED @ 4:10 AM,WATER ELEVATION 9.5M
TARGET DISCHARGE PRESSURE SET TO 68 PSI @ 5:01 AM AS PER SCHEDULE
CONDUCTED MONITORING @ MAGALLANES- ONLINE BOOSTER @ 7:10 AM, NORMAL OPERATION
TARGET DISCHARGE PRESSURE SET TO 83 PSI @ 6:01 AM AS PER SCHEDULE
BP2 - STARTED @ 6:01 AM TO MEET 83 PSI TARGET PRESSURE
SP2 - STARTED @ 6:35 AM TO MEET 83 PSI TARGET PRESSURE
Additional 3 psi to target discharge pressure from 12:01pm to 5am (Aug 23) as per request of Engr.Edmundo Llagas Jr (SPM-South), due to shifting of WSR and Posadas Influence area.
Target Discharge Pressure set to 81 psi @ 12:01 pm as per request of Engr.Edmundo Llagas Jr (SPM-South)
CONDUCTED MONITORING @ MAGALLANES- ONLINE BOOSTER @ 1:30 PM, NORMAL OPERATION
Target Discharge Pressure set to 78 psi @ 5:01 pm as per request of Engr.Edmundo Llagas Jr (SPM-South)
Target Discharge Pressure set to 76 psi @ 7:01 pm as per request of Engr.Edmundo Llagas Jr (SPM-South)
BP2 - STOPPED @ 7:01 PM DUE TO EXCESS CAPACITY
CONDUCTED MONITORING @ MAGALLANES- ONLINE BOOSTER @ 9:30 PM, NORMAL OPERATION
Additional 3 psi to target discharge pressure @ 10:01 pm to 5am (AUGUST 24) as per request of Engr. Edmundo Llagas Jr (SPM-South), due to shifting of WSR and Posadas Influence area.
Target Discharge Pressure set to 66 psi @ 10:01 pm as per request of Engr Edmundo Llagas Jr (SPM-South)
SP2 - STOPPED @ 10:01 PM DUE TO EXCESS CAPACITY
XCV1 - OPENED (25%) @ 10:01 PM FOR REFILLING
NORMAL OPERATION

## AUG 24
ENGINEER / OPERATOR ON DUTY
BDOM DAILY OPERATION REPORT | [12 empty] | 6am - 2pm | RANDY O. REGENCIA
WATER NETWORK | [12 empty] | 2pm - 10pm | O. OCAMPO / D. GUANZON
[13 empty] | 10pm - 6am | ALEXANDER CABREROS
LOCATION: |  | Villamor Pump Station and Reservoir | [7 empty] | 2014-02-16
DATE |  | UNIT |  |  |  | OPERATIONAL STATUS | Min | Target | Max |  |  |  | Suction Line (900mm) | Discharge Line (1600mm) |  |  |  |  | Reservoir MIN/MAX (m) |  | Operational Pumps | Green |  | Orange |  | RED |  | MIN SPEED (RPM) |  | MULTIPLIER | Totalizer KWHR | Max KwHr | Max KwHr/ML | VALVE SETTING |  |  |  |  | RESERVOIR REFILL |  |  | Res. Chl.
2014-08-24 |  | m of H2O |  |  |  |  | m of H2O | [5 empty] | MLD | MLD | m3 | m3 | MLD | ML | 1.3m - 10m |  | 3B+2S | 0 |  | >0 to <1185 |  | 1185 |  | 800 |  |  | 24727 |  |  | 0% - 100% | 0% - 100% | 0% - 100% | 0% - 100% | 0% - 100% | 0% - 100% | m3 | m3 | 0.3 - 1.5 |  | PLANT STATUS
Time |  | Suction |  | Discharge |  | Plant Status | Pressure Requirement |  |  | Change in Pressure Setting / Requirement | Instructed By: | i2o pressure | Suction Flow Rate | Discharge Flow Rate | Total Production | Hourly Production (1600mm) |  |  | Reservoir Level A | Reservoir Level B | No of units in operation | Motor Speed (RPM) | [7 empty] | Power Consumption Meralco rdg | Power Consumption ATS rdg (KWHr) | Hourly Energy Consumption (KWHr) | Hourly KWHr per Production KWHr/ML | MOV 1 SP1 | MOV 2 SP2 | MOV 3 BP1 | MOV 4 BP2 | MOV 5 BP3 | Reservoir Inlet XCVI | Totalizer Reading | Reservoir Hourly Refill XCV4 | Chlorine Residual | Hourly Remarks | Details | Code | SOUTH BOOSTER OPERATION OPERATORS
From | To | psi | (m) | psi | (m) |  | (m) | (m) | (m) | m of H2O |  | m of H2O |  |  | 4021262 |  |  |  | (m) | (m) |  | SP1 | SP2 | BP1 | BP2 | BP3 | BP4 | BP5 | BP6 |  | 30335172 |  |  | DVO | DVO | DVO | DVO | DVO | DVO | 6665800 |  | mg /l |  | Automatic - i2O | AI
48:00 | 1:00 | 15 | 10.5634 | 66 | 46.4789 | Automatic - Pressure Setting | 41.5493 | 42.9577 | 47.1831 | 14 | A.ONG | 11.4 | 127 | 100 | 4025471 | 4209 | 101.016 | 4.209 | 4.9 | 4.9 | 2B | 0 | 0 | 1042 | 0 | 1110 | N/A | N/A | N/A | N/A | 30335858 | 686 | 162.9841 | 0% | 0% | 100% | 0% | 100% | 35% | 6666555 | 755 |  | Additional 3psi to normal target discharge pressure as request OF Engr. Edmundo Llagas Jr (SPM) | Automatic - Pressure Setting | AP | REIVIN M. MALLARI
49:00 | 2:00 | 14 | 9.8592 | 66 | 46.4789 | Automatic - Pressure Setting | 41.5493 | 42.9577 | 47.1831 | 14 | A.ONG | 11.2 | 125 | 97 | 4029374 | 3903 | 93.672 | 3.903 | 5.5 | 5.5 | 2B | 0 | 0 | 1029 | 0 | 1110 | N/A | N/A | N/A | N/A | 30336494 | 636 | 162.9516 | 0% | 0% | 100% | 0% | 100% | 35% | 6667686 | 1131 | 0.97 | Additional 3psi to normal target discharge pressure as request OF Engr. Edmundo Llagas Jr (SPM) | Manual Operation | MO | ORLANDO L. OCAMPO
50:00 | 3:00 | 19 | 13.3803 | 66 | 46.4789 | Automatic - Pressure Setting | 41.5493 | 42.9577 | 47.1831 | 14 | A.ONG | 11.2 | 127 | 95 | 4033257 | 3883 | 93.192 | 3.883 | 6.1 | 6.1 | 2B | 0 | 0 | 977 | 0 | 1110 | N/A | N/A | N/A | N/A | 30337140 | 646 | 166.3662 | 0% | 0% | 100% | 0% | 100% | 35% | 6668817 | 1131 |  | Additional 3psi to normal target discharge pressure as request OF Engr. Edmundo Llagas Jr (SPM) | Scheduled Shutdown | SS | DENNIS L. GUANZON
51:00 | 4:00 | 20 | 14.0845 | 66 | 46.4789 | Automatic - Pressure Setting | 41.5493 | 42.9577 | 47.1831 | 14 | A.ONG | 12.8 | 126 | 98 | 4037200 | 3943 | 94.632 | 3.943 | 8.9 | 8.9 | 2B | 0 | 0 | 949 | 0 | 1090 | N/A | N/A | N/A | N/A | 30337782 | 642 | 162.8202 | 0% | 0% | 100% | 0% | 100% | 35% | 6670276 | 1459 |  | Additional 3psi to normal target discharge pressure as request OF Engr. Edmundo Llagas Jr (SPM) | Start Up Error | SU | ALEXANDER CABREROS
52:00 | 5:00 | 29 | 20.4225 | 66 | 46.4789 | Automatic - Pressure Setting | 41.5493 | 42.9577 | 47.1831 | 18 | A.ONG | 13.1 | 95 | 94 | 4041110 | 3910 | 93.84 | 3.91 | 9.5 | 9.5 | 2B | 0 | 0 | 900 | 0 | 1090 | N/A | N/A | N/A | N/A | 30338342 | 560 | 143.2225 | 0% | 0% | 100% | 0% | 100% | 35% | 6670931 | 655 |  | Additional 3psi to normal target discharge pressure as request OF Engr. Edmundo Llagas Jr (SPM) | Shutdown Error | SE | O. OCAMPO / D. GUANZON
53:00 | 6:00 | 29 | 20.4225 | 68 | 47.8873 | Automatic - Pressure Setting | 46.4789 | 47.8873 | 49.3073 | 19 | A ONG | 13.1 | 110 | 109 | 4045261 | 4151 | 99.624 | 4.151 | 9.5 | 9.5 | 2B | 0 | 0 | 954 | 0 | 1096 | N/A | N/A | N/A | N/A | 30338874 | 532 | 128.1619 | 0% | 0% | 100% | 0% | 100% | 0% | 6670931 | 0 | 0.92 | Normal operation schedule | Error - General | E | RANDY O. REGENCIA
54:00 | 7:00 | 22 | 15.493 | 83 | 58.4507 | Automatic - Pressure Setting | 57.0423 | 58.4507 | 59.8707 | 19 | A ONG | 16.7 | 140 | 147 | 4050967 | 5706 | 136.944 | 5.706 | 9.5 | 9.5 | 3B | 0 | 0 | 1055 | 1185 | 1150 | N/A | N/A | N/A | N/A | 30340006 | 1132 | 198.3877 | 0% | 0% | 100% | 100% | 100% | 0% | 6670931 | 0 |  | Normal operation schedule | Power Interruption | PI
55:00 | 8:00 | 14 | 9.8592 | 83 | 58.4507 | Automatic - Pressure Setting | 57.0423 | 58.4507 | 59.8707 | 19 | A ONG | 17.3 | 143 | 145 | 4056786 | 5819 | 139.656 | 5.819 | 9.5 | 9.5 | 3B | 0 | 0 | 1170 | 1185 | 1199 | N/A | N/A | N/A | N/A | 30341162 | 1156 | 198.6596 | 0% | 100% | 100% | 100% | 100% | 0% | 6670931 | 0 |  | Normal operation schedule | Water Interruption | WI
56:00 | 9:00 | 10 | 7.0423 | 83 | 58.4507 | Automatic - Pressure Setting | 57.0423 | 58.4507 | 59.8707 | 19 | A ONG | 18.4 | 138 | 144 | 4062864 | 6078 | 145.872 | 6.078 | 9.3 | 9.3 | 3B+1S | 0 | 1052 | 1196 | 1185 | 1199 | N/A | N/A | N/A | N/A | 30342496 | 1334 | 219.4801 | 0% | 100% | 100% | 100% | 100% | 0% | 6670931 | 0 |  | Normal operation schedule | Equipment Maintenance | EM
57:00 | 10:00 | 14 | 9.8592 | 83 | 58.4507 | Automatic - Pressure Setting | 57.0423 | 58.4507 | 59.8707 | 19 | A ONG | 17.7 | 134 | 147 | 4068976 | 6112 | 146.688 | 6.112 | 8.8 | 8.8 | 3B+1S | 0 | 1065 | 1196 | 1185 | 1199 | N/A | N/A | N/A | N/A | 30343854 | 1358 | 222.1859 | 0% | 100% | 100% | 100% | 100% | 0% | 6670931 | 0 | 0.99 | Normal operation schedule
58:00 | 11:00 | 9 | 6.338 | 83 | 58.4507 | Automatic - Pressure Setting | 57.0423 | 58.4507 | 59.8707 | 19 | A ONG | 17.7 | 129 | 146 | 4075105 | 6129 | 147.096 | 6.129 | 8.1 | 8.1 | 3B+1S | 0 | 1120 | 1196 | 1185 | 1199 | N/A | N/A | N/A | N/A | 30345242 | 1388 | 226.4643 | 0% | 100% | 100% | 100% | 100% | 0% | 6670931 | 0 |  | Normal operation schedule
59:00 | 12:00 | 8 | 5.6338 | 83 | 58.4507 | Automatic - Pressure Setting | 57.0423 | 58.4507 | 59.8707 | 19 | A ONG | 17.3 | 131 | 146 | 4081099 | 5994 | 143.856 | 5.994 | 7.2 | 7.2 | 3B+1S | 0 | 1083 | 1196 | 1185 | 1199 | N/A | N/A | N/A | N/A | 30346630 | 1388 | 231.5649 | 0% | 100% | 100% | 100% | 100% | 0% | 6670931 | 0 |  | Normal operation schedule | UNITS
60:00 | 13:00 | 15 | 10.5634 | 81 | 57.0423 | Automatic - Pressure Setting | 55.6338 | 57.0423 | 61.2676 | 19 | A ONG | 17.5 | 137 | 143 | 4086965 | 5866 | 140.784 | 5.866 | 7 | 7 | 3B+1S | 0 | 998 | 1196 | 1185 | 1199 | N/A | N/A | N/A | N/A | 30347966 | 1336 | 227.7532 | 0% | 100% | 100% | 100% | 100% | 0% | 6670931 | 0 |  | Additional 3psi to normal target discharge pressure as request OF Engr. Edmundo Llagas Jr (SPM) | PRESSURE | Atmospheric Pressure
61:00 | 14:00 | 14 | 9.8592 | 81 | 57.0423 | Automatic - Pressure Setting | 55.6338 | 57.0423 | 61.2676 | 18 | A ONG | 17.3 | 134 | 136 | 4092555 | 5590 | 134.16 | 5.59 | 6.9 | 6.9 | 3B+1S | 0 | 998 | 1196 | 1185 | 1199 | N/A | N/A | N/A | N/A | 30349270 | 1304 | 233.2737 | 0% | 100% | 100% | 100% | 100% | 0% | 6670931 | 0 | 0.96 | Additional 3psi to normal target discharge pressure as request OF Engr. Edmundo Llagas Jr (SPM) | m of H2O | 14.7
62:00 | 15:00 | 13 | 9.1549 | 81 | 57.0423 | Automatic - Pressure Setting | 55.6338 | 57.0423 | 61.2676 | 18 | A ONG | 16.9 | 137 | 136 | 4098190 | 5635 | 135.24 | 5.635 | 6.7 | 6.7 | 3B+1S | 0 | 985 | 1196 | 1185 | 1199 | N/A | N/A | N/A | N/A | 30350596 | 1326 | 235.315 | 0% | 100% | 100% | 100% | 100% | 0% | 6670931 | 0 |  | Additional 3psi to normal target discharge pressure as request OF Engr. Edmundo Llagas Jr (SPM) | psi | 10.36
63:00 | 16:00 | 13 | 9.1549 | 81 | 57.0423 | Automatic - Pressure Setting | 53.5211 | 54.9296 | 59.1549 | 18 | A ONG | 16.7 | 136 | 137 | 4103802 | 5612 | 134.688 | 5.612 | 6.6 | 6.6 | 3B+1S | 0 | 909 | 1196 | 1185 | 1199 | N/A | N/A | N/A | N/A | 30351890 | 1294 | 230.5773 | 0% | 100% | 100% | 100% | 100% | 0% | 6670931 | 0 |  | Additional 3psi to normal target discharge pressure as request OF Engr. Edmundo Llagas Jr (SPM) | bar | 1.0132
64:00 | 17:00 | 13 | 9.1549 | 81 | 57.0423 | Automatic - Pressure Setting | 53.5211 | 54.9296 | 59.1549 | 18 | A ONG | 16.7 | 131 | 137 | 4109437 | 5635 | 135.24 | 5.635 | 6.3 | 6.3 | 3B+1S | 0 | 1018 | 1164 | 1185 | 1169 | N/A | N/A | N/A | N/A | 30353162 | 1272 | 225.732 | 0% | 100% | 100% | 100% | 100% | 0% | 6670931 | 0 |  | Additional 3psi to normal target discharge pressure as request OF Engr. Edmundo Llagas Jr (SPM) | atm | 1
65:00 | 18:00 | 16 | 11.2676 | 78 | 54.9296 | Automatic - Pressure Setting | 51.4085 | 52.8169 | 57.0423 | 18 | A ONG | 16.7 | 114 | 134 | 4114996 | 5559 | 133.416 | 5.559 | 5.5 | 5.5 | 2B+1S | 0 | 1138 | 1196 | 0 | 1199 | N/A | N/A | N/A | N/A | 30354286 | 1124 | 202.1946 | 0% | 100% | 100% | 0% | 100% | 0% | 6670931 | 0 | 1.02 | Additional 3psi to normal target discharge pressure as request OF Engr. Edmundo Llagas Jr (SPM) | kPA | 101.325
66:00 | 19:00 | 15 | 10.5634 | 78 | 54.9296 | Automatic - Pressure Setting | 51.4085 | 52.8169 | 57.0423 | 18 | A ONG | 16.6 | 112 | 130 | 4120495 | 5499 | 131.976 | 5.499 | 4.5 | 4.5 | 2B+1S | 0 | 1184 | 1196 | 0 | 1199 | N/A | N/A | N/A | N/A | 30355398 | 1112 | 202.2186 | 0% | 100% | 100% | 0% | 100% | 0% | 6670931 | 0 |  | Additional 3psi to normal target discharge pressure as request OF Engr. Edmundo Llagas Jr (SPM)
67:00 | 20:00 | 12 | 8.4507 | 76 | 53.5211 | Automatic - Pressure Setting | 50 | 51.4085 | 55.6338 | 18 | A ONG | 16.6 | 118 | 127 | 4125850 | 5355 | 128.52 | 5.355 | 3.7 | 3.7 | 2B+1S | 0 | 1044 | 1196 | 0 | 1199 | N/A | N/A | N/A | N/A | 30356464 | 1066 | 199.0663 | 0% | 100% | 100% | 0% | 100% | 0% | 6670931 | 0 |  | Additional 3psi to normal target discharge pressure as request OF Engr. Edmundo Llagas Jr (SPM) | Convert Pressure (Enter Unit and Value)
68:00 | 21:00 | 13 | 9.1549 | 76 | 53.5211 | Automatic - Pressure Setting | 50 | 51.4085 | 55.6338 | 18 | A ONG | 16.1 | 120 | 127 | 4131182 | 5332 | 127.968 | 5.332 | 3.2 | 3.2 | 2B+1S | 0 | 1037 | 1196 | 0 | 1199 | N/A | N/A | N/A | N/A | 30357516 | 1052 | 197.2993 | 0% | 100% | 100% | 0% | 100% | 0% | 6670931 | 0 |  | Additional 3psi to normal target discharge pressure as request OF Engr. Edmundo Llagas Jr (SPM) | m of H2O | psi
69:00 | 22:00 | 20 | 14.0845 | 76 | 53.5211 | Automatic - Pressure Setting | 50 | 51.4085 | 55.6338 | 14 | A ONG | 12.6 | 110 | 121 | 4136211 | 5029 | 120.696 | 5.029 | 2.9 | 2.9 | 2B+1S | 0 | 1015 | 1190 | 0 | 1100 | N/A | N/A | N/A | N/A | 30358496 | 980 | 194.8698 | 0% | 100% | 100% | 0% | 100% | 0% | 6670931 | 0 | 0.92 | Additional 3psi to normal target discharge pressure as request OF Engr. Edmundo Llagas Jr (SPM) | 1 | 1.4189
70:00 | 23:00 | 15 | 10.5634 | 66 | 46.4789 | Automatic - Pressure Setting | 41.5493 | 42.9577 | 47.1831 | 14 | A ONG | 11.9 | 105 | 103 | 4140429 | 4218 | 101.232 | 4.218 | 3.2 | 3.2 | 2B | 0 | 0 | 1021 | 0 | 1110 | N/A | N/A | N/A | N/A | 30359194 | 698 | 165.4813 | 0% | 0% | 100% | 0% | 100% | 25% | 6671489 | 558 |  | Additional 3psi to normal target discharge pressure as request OF Engr. Edmundo Llagas Jr (SPM)
71:00 | 24:00 | 18 | 12.6761 | 66 | 46.4789 | Automatic - Pressure Setting | 41.5493 | 42.9577 | 47.1831 | 14 | A ONG | 11.5 | 113 | 98 | 4144653 | 4224 | 101.376 | 4.224 | 4.1 | 4.1 | 2B | 0 | 0 | 1007 | 0 | 1109 | N/A | N/A | N/A | N/A | 30359899 | 705 | 166.9034 | 0% | 0% | 100% | 0% | 100% | 25% | 6672048 | 559 |  | Additional 3psi to normal target discharge pressure as request OF Engr. Edmundo Llagas Jr (SPM) | FLOW | MLD
[10 empty] | TOTAL |  |  |  | 124.875 | 123391 | 123391 | 123.391 | 123.391 | [12 empty] | 24727 | 24727 | 200.3955 | [6 empty] | 6248 | 6248 | 0.96333 |  | MLD | 1
[44 empty] | m3/hr | 41.67
NOTABLE REMARKS FOR THE DAY : | [43 empty] | Liter/sec | 11.575
Additional 3 psi to target discharge pressure from 12:01 am to 5am as per request of Engr.Edmundo Llagas Jr (SPM-South), due to shifting of WSR and Posadas Influence area.
Target Discharge Pressure set to 66psi @ 12:01 am as per request of Engr.Edmundo Llagas Jr (SPM-South)
XCV1 OPENING INCREASED TO 35 % VALVE OPENING @ 12:01 AM FOR REFILLING
XCV1 CLOSED @ 4:10 AM,WATER ELEVATION 9.5M
TARGET DISCHARGE PRESSURE SET TO 68 PSI @ 5:01 AM AS PER SCHEDULE
CONDUCTED MONITORING @ MAGALLANES- ONLINE BOOSTER @ 6:15 AM, NORMAL OPERATION
TARGET DISCHARGE PRESSURE SET TO 83 PSI @ 6:01 AM AS PER SCHEDULE
BP2 - STARTED @ 6:01 AM TO MEET 83 PSI TARGET PRESSURE
SP2 - STARTED @ 8:30 AM TO MEET 83 PSI TARGET PRESSURE
Additional 3 psi to target discharge pressure from 12:01pm to 5am (Aug 24) as per request of Engr.Edmundo Llagas Jr (SPM-South), due to shifting of WSR and Posadas Influence area.
Target Discharge Pressure set to 81 psi @ 12:01 pm as per request of Engr.Edmundo Llagas Jr (SPM-South)
CONDUCTED MONITORING @ MAGALLANES- ONLINE BOOSTER @ 1:30 PM, NORMAL OPERATION
BP2 - STOPPED @ 5:01 PM DUE TO EXCESS CAPACITY
Target Discharge Pressure set to 78 psi @ 5:01 pm as per request of Engr.Edmundo Llagas Jr (SPM-South)
Target Discharge Pressure set to 76 psi @ 7:01 pm as per request of Engr.Edmundo Llagas Jr (SPM-South)
CONDUCTED MONITORING @ MAGALLANES- ONLINE BOOSTER @ 9:05 PM, NORMAL OPERATION
Additional 3 psi to target discharge pressure @ 10:01 pm to 5am (AUGUST 25) as per request of Engr. Edmundo Llagas Jr (SPM-South), due to shifting of WSR and Posadas Influence area.
Target Discharge Pressure set to 66 psi @ 10:01 pm as per request of Engr Edmundo Llagas Jr (SPM-South)
SP2 - STOPPED @ 10:01 PM DUE TO EXCESS CAPACITY
XCV1 - OPENED (25%) @ 10:01 PM FOR REFILLING
NORMAL OPERATION

## AUG 25
ENGINEER / OPERATOR ON DUTY
BDOM DAILY OPERATION REPORT | [12 empty] | 6am - 2pm | RANDY O. REGENCIA
WATER NETWORK | [12 empty] | 2pm - 10pm | REIVIN M. MALLARI
[13 empty] | 10pm - 6am | O. OCAMPO / D. GUANZON
LOCATION: |  | Villamor Pump Station and Reservoir | [7 empty] | 2014-02-16
DATE |  | UNIT |  |  |  | OPERATIONAL STATUS | Min | Target | Max |  |  |  | Suction Line (900mm) | Discharge Line (1600mm) |  |  |  |  | Reservoir MIN/MAX (m) |  | Operational Pumps | Green |  | Orange |  | RED |  | MIN SPEED (RPM) |  | MULTIPLIER | Totalizer KWHR | Max KwHr | Max KwHr/ML | VALVE SETTING |  |  |  |  | RESERVOIR REFILL |  |  | Res. Chl.
2014-08-25 |  | m of H2O |  |  |  |  | m of H2O | [5 empty] | MLD | MLD | m3 | m3 | MLD | ML | 1.3m - 10m |  | 3B+2S | 0 |  | >0 to <1185 |  | 1185 |  | 800 |  |  | 24591 |  |  | 0% - 100% | 0% - 100% | 0% - 100% | 0% - 100% | 0% - 100% | 0% - 100% | m3 | m3 | 0.3 - 1.5 |  | PLANT STATUS
Time |  | Suction |  | Discharge |  | Plant Status | Pressure Requirement |  |  | Change in Pressure Setting / Requirement | Instructed By: | i2o pressure | Suction Flow Rate | Discharge Flow Rate | Total Production | Hourly Production (1600mm) |  |  | Reservoir Level A | Reservoir Level B | No of units in operation | Motor Speed (RPM) | [7 empty] | Power Consumption Meralco rdg | Power Consumption ATS rdg (KWHr) | Hourly Energy Consumption (KWHr) | Hourly KWHr per Production KWHr/ML | MOV 1 SP1 | MOV 2 SP2 | MOV 3 BP1 | MOV 4 BP2 | MOV 5 BP3 | Reservoir Inlet XCVI | Totalizer Reading | Reservoir Hourly Refill XCV4 | Chlorine Residual | Hourly Remarks | Details | Code | SOUTH BOOSTER OPERATION OPERATORS
From | To | psi | (m) | psi | (m) |  | (m) | (m) | (m) | m of H2O |  | m of H2O |  |  | 4144653 |  |  |  | (m) | (m) |  | SP1 | SP2 | BP1 | BP2 | BP3 | BP4 | BP5 | BP6 |  | 30359899 |  |  | DVO | DVO | DVO | DVO | DVO | DVO | 6672048 |  | mg /l |  | Automatic - i2O | AI
48:00 | 1:00 | 15 | 10.5634 | 66 | 46.4789 | Automatic - Pressure Setting | 41.5493 | 42.9577 | 47.1831 | 14 | A.ONG | 11.4 | 123 | 92 | 4148502 | 3849 | 92.376 | 3.849 | 5.2 | 5.2 | 2B | 0 | 0 | 1020 | 0 | 1109 | N/A | N/A | N/A | N/A | 30360524 | 625 | 162.3798 | 0% | 0% | 100% | 0% | 100% | 35% | 6673096 | 1048 |  | Additional 3psi to normal target discharge pressure as request OF Engr. Edmundo Llagas Jr (SPM) | Automatic - Pressure Setting | AP | REIVIN M. MALLARI
49:00 | 2:00 | 21 | 14.7887 | 66 | 46.4789 | Automatic - Pressure Setting | 41.5493 | 42.9577 | 47.1831 | 14 | A.ONG | 11.2 | 120 | 90 | 4152381 | 3879 | 93.096 | 3.879 | 6.4 | 6.4 | 2B | 0 | 0 | 937 | 0 | 1110 | N/A | N/A | N/A | N/A | 30361150 | 626 | 161.3818 | 0% | 0% | 100% | 0% | 100% | 35% | 6674144 | 1048 | 0.97 | Additional 3psi to normal target discharge pressure as request OF Engr. Edmundo Llagas Jr (SPM) | Manual Operation | MO | ORLANDO L. OCAMPO
50:00 | 3:00 | 20 | 14.0845 | 66 | 46.4789 | Automatic - Pressure Setting | 41.5493 | 42.9577 | 47.1831 | 14 | A.ONG | 11.2 | 119 | 91 | 4156011 | 3630 | 87.12 | 3.63 | 7.7 | 7.7 | 2B | 0 | 0 | 920 | 0 | 1100 | N/A | N/A | N/A | N/A | 30361724 | 574 | 158.1267 | 0% | 0% | 100% | 0% | 100% | 35% | 6675414 | 1270 |  | Additional 3psi to normal target discharge pressure as request OF Engr. Edmundo Llagas Jr (SPM) | Scheduled Shutdown | SS | DENNIS L. GUANZON
51:00 | 4:00 | 21 | 14.7887 | 66 | 46.4789 | Automatic - Pressure Setting | 41.5493 | 42.9577 | 47.1831 | 14 | A.ONG | 12.8 | 127 | 90 | 4159642 | 3631 | 87.144 | 3.631 | 8.9 | 8.9 | 2B | 0 | 0 | 953 | 0 | 1039 | N/A | N/A | N/A | N/A | 30362298 | 574 | 158.0832 | 0% | 0% | 100% | 0% | 100% | 35% | 6676685 | 1271 |  | Additional 3psi to normal target discharge pressure as request OF Engr. Edmundo Llagas Jr (SPM) | Start Up Error | SU | ALEXANDER CABREROS
52:00 | 5:00 | 33 | 23.2394 | 66 | 46.4789 | Automatic - Pressure Setting | 41.5493 | 42.9577 | 47.1831 | 18 | A.ONG | 13.1 | 94 | 94 | 4163390 | 3748 | 89.952 | 3.748 | 9.5 | 9.5 | 2B | 0 | 0 | 835 | 0 | 1030 | N/A | N/A | N/A | N/A | 30362802 | 504 | 134.4717 | 0% | 0% | 100% | 0% | 100% | 35% | 6677134 | 449 |  | Additional 3psi to normal target discharge pressure as request OF Engr. Edmundo Llagas Jr (SPM) | Shutdown Error | SE | O. OCAMPO / D. GUANZON
53:00 | 6:00 | 25 | 17.6056 | 68 | 47.8873 | Automatic - Pressure Setting | 46.4789 | 47.8873 | 49.3073 | 19 | A ONG | 13.1 | 124 | 126 | 4168012 | 4622 | 110.928 | 4.622 | 9.5 | 9.5 | 2B | 0 | 0 | 1068 | 0 | 1125 | N/A | N/A | N/A | N/A | 30363312 | 510 | 110.3418 | 0% | 0% | 100% | 0% | 100% | 0% | 6677134 | 0 | 0.9 | Normal operation schedule | Error - General | E | RANDY O. REGENCIA
54:00 | 7:00 | 22 | 15.493 | 83 | 58.4507 | Automatic - Pressure Setting | 57.0423 | 58.4507 | 59.8707 | 19 | A ONG | 16.7 | 136 | 139 | 4172780 | 4768 | 114.432 | 4.768 | 9.5 | 9.5 | 3B | 0 | 0 | 1047 | 1185 | 1120 | N/A | N/A | N/A | N/A | 30364292 | 980 | 205.5369 | 0% | 0% | 100% | 100% | 100% | 0% | 6677134 | 0 |  | Normal operation schedule | Power Interruption | PI
55:00 | 8:00 | 14 | 9.8592 | 83 | 58.4507 | Automatic - Pressure Setting | 57.0423 | 58.4507 | 59.8707 | 19 | A ONG | 17.3 | 146 | 149 | 4178541 | 5761 | 138.264 | 5.761 | 9.5 | 9.5 | 3B | 0 | 0 | 1165 | 1185 | 1199 | N/A | N/A | N/A | N/A | 30365446 | 1154 | 200.3124 | 0% | 100% | 100% | 100% | 100% | 0% | 6677134 | 0 |  | Normal operation schedule | Water Interruption | WI
56:00 | 9:00 | 12 | 8.4507 | 83 | 58.4507 | Automatic - Pressure Setting | 57.0423 | 58.4507 | 59.8707 | 19 | A ONG | 18.4 | 140 | 148 | 4184577 | 6036 | 144.864 | 6.036 | 9.5 | 9.5 | 3B+1S | 0 | 1070 | 1196 | 1185 | 1199 | N/A | N/A | N/A | N/A | 30366737 | 1291 | 213.8834 | 0% | 100% | 100% | 100% | 100% | 0% | 6677134 | 0 |  | Normal operation schedule | Equipment Maintenance | EM
57:00 | 10:00 | 10 | 7.0423 | 83 | 58.4507 | Automatic - Pressure Setting | 57.0423 | 58.4507 | 59.8707 | 19 | A ONG | 17.7 | 137 | 145 | 4190746 | 6169 | 148.056 | 6.169 | 9 | 9 | 3B+1S | 0 | 1054 | 1196 | 1185 | 1199 | N/A | N/A | N/A | N/A | 30368106 | 1369 | 221.916 | 0% | 100% | 100% | 100% | 100% | 0% | 6677134 | 0 | 0.99 | Normal operation schedule
58:00 | 11:00 | 11 | 7.7465 | 83 | 58.4507 | Automatic - Pressure Setting | 57.0423 | 58.4507 | 59.8707 | 19 | A ONG | 17.7 | 138 | 147 | 4196930 | 6184 | 148.416 | 6.184 | 8.3 | 8.3 | 3B+1S | 0 | 1058 | 1196 | 1185 | 1199 | N/A | N/A | N/A | N/A | 30369490 | 1384 | 223.8034 | 0% | 100% | 100% | 100% | 100% | 0% | 6677134 | 0 |  | Normal operation schedule
59:00 | 12:00 | 12 | 8.4507 | 83 | 58.4507 | Automatic - Pressure Setting | 57.0423 | 58.4507 | 59.8707 | 19 | A ONG | 17.3 | 125 | 146 | 4203118 | 6188 | 148.512 | 6.188 | 7.9 | 7.9 | 3B+1S | 0 | 1054 | 1196 | 1185 | 1199 | N/A | N/A | N/A | N/A | 30370874 | 1384 | 223.6587 | 0% | 100% | 100% | 100% | 100% | 0% | 6677134 | 0 |  | Normal operation schedule | UNITS
60:00 | 13:00 | 9 | 6.338 | 81 | 57.0423 | Automatic - Pressure Setting | 55.6338 | 57.0423 | 61.2676 | 19 | A ONG | 17.5 | 134 | 145 | 4209114 | 5996 | 143.904 | 5.996 | 7.3 | 7.3 | 3B+1S | 0 | 1035 | 1196 | 1185 | 1199 | N/A | N/A | N/A | N/A | 30372234 | 1360 | 226.8179 | 0% | 100% | 100% | 100% | 100% | 0% | 6677134 | 0 |  | Additional 3psi to normal target discharge pressure as request OF Engr. Edmundo Llagas Jr (SPM) | PRESSURE | Atmospheric Pressure
61:00 | 14:00 | 9 | 6.338 | 81 | 57.0423 | Automatic - Pressure Setting | 55.6338 | 57.0423 | 61.2676 | 18 | A ONG | 17.3 | 139 | 142 | 4214993 | 5879 | 141.096 | 5.879 | 6.9 | 6.9 | 3B+1S | 0 | 1011 | 1196 | 1185 | 1198 | N/A | N/A | N/A | N/A | 30373569 | 1335 | 227.0794 | 0% | 100% | 100% | 100% | 100% | 0% | 6677134 | 0 | 0.94 | Additional 3psi to normal target discharge pressure as request OF Engr. Edmundo Llagas Jr (SPM) | m of H2O | 14.7
62:00 | 15:00 | 8 | 5.6338 | 81 | 57.0423 | Automatic - Pressure Setting | 55.6338 | 57.0423 | 61.2676 | 18 | A ONG | 16.9 | 137 | 135 | 4220828 | 5835 | 140.04 | 5.835 | 6.5 | 6.5 | 3B+1S | 0 | 1034 | 1196 | 1185 | 1198 | N/A | N/A | N/A | N/A | 30374917 | 1348 | 231.0197 | 0% | 100% | 100% | 100% | 100% | 0% | 6677134 | 0 |  | Additional 3psi to normal target discharge pressure as request OF Engr. Edmundo Llagas Jr (SPM) | psi | 10.36
63:00 | 16:00 | 11 | 7.7465 | 81 | 57.0423 | Automatic - Pressure Setting | 53.5211 | 54.9296 | 59.1549 | 18 | A ONG | 16.7 | 134 | 139 | 4226655 | 5827 | 139.848 | 5.827 | 6.2 | 6.2 | 3B+1S | 0 | 1023 | 1196 | 1185 | 1198 | N/A | N/A | N/A | N/A | 30376247 | 1330 | 228.2478 | 0% | 100% | 100% | 100% | 100% | 0% | 6677134 | 0 |  | Additional 3psi to normal target discharge pressure as request OF Engr. Edmundo Llagas Jr (SPM) | bar | 1.0132
64:00 | 17:00 | 8 | 5.6338 | 81 | 57.0423 | Automatic - Pressure Setting | 53.5211 | 54.9296 | 59.1549 | 18 | A ONG | 16.7 | 136 | 141 | 4232462 | 5807 | 139.368 | 5.807 | 5.9 | 5.9 | 3B+1S | 0 | 1014 | 1196 | 1185 | 1198 | N/A | N/A | N/A | N/A | 30377580 | 1333 | 229.5505 | 0% | 100% | 100% | 100% | 100% | 0% | 6677134 | 0 |  | Additional 3psi to normal target discharge pressure as request OF Engr. Edmundo Llagas Jr (SPM) | atm | 1
65:00 | 18:00 | 11 | 7.7465 | 78 | 54.9296 | Automatic - Pressure Setting | 51.4085 | 52.8169 | 57.0423 | 18 | A ONG | 16.7 | 119 | 133 | 4238093 | 5631 | 135.144 | 5.631 | 5.1 | 5.1 | 2B+1S | 0 | 1181 | 1196 | 0 | 1199 | N/A | N/A | N/A | N/A | 30378754 | 1174 | 208.4887 | 0% | 100% | 100% | 0% | 100% | 0% | 6677134 | 0 | 0.91 | Additional 3psi to normal target discharge pressure as request OF Engr. Edmundo Llagas Jr (SPM) | kPA | 101.325
66:00 | 19:00 | 11 | 7.7465 | 78 | 54.9296 | Automatic - Pressure Setting | 51.4085 | 52.8169 | 57.0423 | 18 | A ONG | 16.6 | 112 | 131 | 4243641 | 5548 | 133.152 | 5.548 | 3.9 | 3.9 | 2B+1S | 0 | 1188 | 1196 | 0 | 1199 | N/A | N/A | N/A | N/A | 30379870 | 1116 | 201.1536 | 0% | 100% | 100% | 0% | 100% | 0% | 6677134 | 0 |  | Additional 3psi to normal target discharge pressure as request OF Engr. Edmundo Llagas Jr (SPM)
67:00 | 20:00 | 11 | 7.7465 | 76 | 53.5211 | Automatic - Pressure Setting | 50 | 51.4085 | 55.6338 | 18 | A ONG | 16.6 | 115 | 126 | 4249146 | 5505 | 132.12 | 5.505 | 3.1 | 3.1 | 2B+1S | 0 | 1094 | 1196 | 0 | 1199 | N/A | N/A | N/A | N/A | 30380960 | 1090 | 198.0018 | 0% | 100% | 100% | 0% | 100% | 0% | 6677134 | 0 |  | Additional 3psi to normal target discharge pressure as request OF Engr. Edmundo Llagas Jr (SPM) | Convert Pressure (Enter Unit and Value)
68:00 | 21:00 | 13 | 9.1549 | 76 | 53.5211 | Automatic - Pressure Setting | 50 | 51.4085 | 55.6338 | 18 | A ONG | 16.1 | 116 | 129 | 4254658 | 5512 | 132.288 | 5.512 | 2.4 | 2.4 | 2B+1S | 0 | 1058 | 1196 | 0 | 1198 | N/A | N/A | N/A | N/A | 30382056 | 1096 | 198.8389 | 0% | 100% | 100% | 0% | 100% | 0% | 6677134 | 0 |  | Additional 3psi to normal target discharge pressure as request OF Engr. Edmundo Llagas Jr (SPM) | m of H2O | psi
69:00 | 22:00 | 17 | 11.9718 | 76 | 53.5211 | Automatic - Pressure Setting | 50 | 51.4085 | 55.6338 | 14 | A ONG | 12.6 | 124 | 120 | 4259691 | 5033 | 120.792 | 5.033 | 2.1 | 2.1 | 2B+1S | 0 | 985 | 1196 | 0 | 1198 | N/A | N/A | N/A | N/A | 30383046 | 990 | 196.7018 | 0% | 100% | 100% | 0% | 100% | 0% | 6677134 | 0 | 0.88 | Additional 3psi to normal target discharge pressure as request OF Engr. Edmundo Llagas Jr (SPM) | 1 | 1.4189
70:00 | 23:00 | 9 | 6.338 | 66 | 46.4789 | Automatic - Pressure Setting | 41.5493 | 42.9577 | 47.1831 | 14 | A ONG | 11.9 | 128 | 103 | 4264085 | 4394 | 105.456 | 4.394 | 2.9 | 2.9 | 2B | 0 | 0 | 1120 | 0 | 1083 | N/A | N/A | N/A | N/A | 30383798 | 752 | 171.1425 | 0% | 0% | 100% | 0% | 100% | 35% | 6678035 | 901 |  | Additional 3psi to normal target discharge pressure as request OF Engr. Edmundo Llagas Jr (SPM)
71:00 | 24:00 | `11 | #VALUE! | 66 | 46.4789 | Automatic - Pressure Setting | 41.5493 | 42.9577 | 47.1831 | 14 | A ONG | 11.5 | 123 | 100 | 4268224 | 4139 | 99.336 | 4.139 | 3.9 | 3.9 | 2B | 0 | 0 | 1060 | 0 | 1079 | N/A | N/A | N/A | N/A | 30384490 | 692 | 167.1901 | 0% | 0% | 100% | 0% | 100% | 35% | 6679061 | 1026 |  | Additional 3psi to normal target discharge pressure as request OF Engr. Edmundo Llagas Jr (SPM) | FLOW | MLD
[10 empty] | TOTAL |  |  |  | 125.0417 | 123571 | 123571 | 123.571 | 123.571 | [12 empty] | 24591 | 24591 | 199.003 | [6 empty] | 7013 | 7013 | 0.93167 |  | MLD | 1
[44 empty] | m3/hr | 41.67
NOTABLE REMARKS FOR THE DAY : | [43 empty] | Liter/sec | 11.575
Additional 3 psi to target discharge pressure from 12:01 am to 5am as per request of Engr.Edmundo Llagas Jr (SPM-South), due to shifting of WSR and Posadas Influence area.
Target Discharge Pressure set to 66psi @ 12:01 am as per request of Engr.Edmundo Llagas Jr (SPM-South)
XCV1 OPENING INCREASED TO 35 % VALVE OPENING @ 12:01 AM FOR REFILLING
XCV1 CLOSED @ 4:00 AM,WATER ELEVATION 9.5M
TARGET DISCHARGE PRESSURE SET TO 68 PSI @ 5:01 AM AS PER SCHEDULE
CONDUCTED MONITORING @ MAGALLANES- ONLINE BOOSTER @ 6:20 AM, NORMAL OPERATION
TARGET DISCHARGE PRESSURE SET TO 83 PSI @ 6:01 AM AS PER SCHEDULE
BP2 - STARTED @ 6:01 AM TO MEET 83 PSI TARGET PRESSURE
SP2 - STARTED @ 8:40 AM TO MEET 83 PSI TARGET PRESSURE
Additional 3 psi to target discharge pressure from 12:01pm to 5am (Aug 25) as per request of Engr.Edmundo Llagas Jr (SPM-South), due to shifting of WSR and Posadas Influence area.
Target Discharge Pressure set to 81 psi @ 12:01 pm as per request of Engr.Edmundo Llagas Jr (SPM-South)
CONDUCTED MONITORING @ MAGALLANES- ONLINE BOOSTER @ 5:30 PM, NORMAL OPERATION
BP2 - STOPPED @ 5:01 PM DUE TO EXCESS CAPACITY
Target Discharge Pressure set to 78 psi @ 5:01 pm as per request of Engr.Edmundo Llagas Jr (SPM-South)
Target Discharge Pressure set to 76 psi @ 7:01 pm as per request of Engr.Edmundo Llagas Jr (SPM-South)
CONDUCTED MONITORING @ MAGALLANES- ONLINE BOOSTER @ 9:30 PM, NORMAL OPERATION
Additional 3 psi to target discharge pressure @ 10:01 pm to 5am (AUGUST 26) as per request of Engr. Edmundo Llagas Jr (SPM-South), due to shifting of WSR and Posadas Influence area.
Target Discharge Pressure set to 66 psi @ 10:01 pm as per request of Engr Edmundo Llagas Jr (SPM-South)
SP2 - STOPPED @ 10:01 PM DUE TO EXCESS CAPACITY
XCV1 - OPENED (35%) @ 10:01 PM FOR REFILLING
NORMAL OPERATION

## AUG 26
ENGINEER / OPERATOR ON DUTY
BDOM DAILY OPERATION REPORT | [12 empty] | 6am - 2pm | RANDY O. REGENCIA
WATER NETWORK | [12 empty] | 2pm - 10pm | REIVIN M. MALLARI
10pm - 6am
LOCATION: |  | Villamor Pump Station and Reservoir | [7 empty] | 2014-02-16
DATE |  | UNIT |  |  |  | OPERATIONAL STATUS | Min | Target | Max |  |  |  | Suction Line (900mm) | Discharge Line (1600mm) |  |  |  |  | Reservoir MIN/MAX (m) |  | Operational Pumps | Green |  | Orange |  | RED |  | MIN SPEED (RPM) |  | MULTIPLIER | Totalizer KWHR | Max KwHr | Max KwHr/ML | VALVE SETTING |  |  |  |  | RESERVOIR REFILL |  |  | Res. Chl.
2014-08-26 |  | m of H2O |  |  |  |  | m of H2O | [5 empty] | MLD | MLD | m3 | m3 | MLD | ML | 1.3m - 10m |  | 3B+2S | 0 |  | >0 to <1185 |  | 1185 |  | 800 |  |  | 23368 |  |  | 0% - 100% | 0% - 100% | 0% - 100% | 0% - 100% | 0% - 100% | 0% - 100% | m3 | m3 | 0.3 - 1.5 |  | PLANT STATUS
Time |  | Suction |  | Discharge |  | Plant Status | Pressure Requirement |  |  | Change in Pressure Setting / Requirement | Instructed By: | i2o pressure | Suction Flow Rate | Discharge Flow Rate | Total Production | Hourly Production (1600mm) |  |  | Reservoir Level A | Reservoir Level B | No of units in operation | Motor Speed (RPM) | [7 empty] | Power Consumption Meralco rdg | Power Consumption ATS rdg (KWHr) | Hourly Energy Consumption (KWHr) | Hourly KWHr per Production KWHr/ML | MOV 1 SP1 | MOV 2 SP2 | MOV 3 BP1 | MOV 4 BP2 | MOV 5 BP3 | Reservoir Inlet XCVI | Totalizer Reading | Reservoir Hourly Refill XCV4 | Chlorine Residual | Hourly Remarks | Details | Code | SOUTH BOOSTER OPERATION OPERATORS
From | To | psi | (m) | psi | (m) |  | (m) | (m) | (m) | m of H2O |  | m of H2O |  |  | 4268224 |  |  |  | (m) | (m) |  | SP1 | SP2 | BP1 | BP2 | BP3 | BP4 | BP5 | BP6 |  | 30384490 |  |  | DVO | DVO | DVO | DVO | DVO | DVO | 6679061 |  | mg /l |  | Automatic - i2O | AI
48:00 | 1:00 | 12 | 8.4507 | 66 | 46.4789 | Automatic - Pressure Setting | 41.5493 | 42.9577 | 47.1831 | 14 | A.ONG | 11.4 | 125 | 98 | 4272189 | 3965 | 95.16 | 3.965 | 5.1 | 5.1 | 2B | 0 | 0 | 1067 | 0 | 1079 | N/A | N/A | N/A | N/A | 30385090 | 600 | 151.3241 | 0% | 0% | 100% | 0% | 100% | 35% | 6680061 | 1000 |  | Additional 3psi to normal target discharge pressure as request OF Engr. Edmundo Llagas Jr (SPM) | Automatic - Pressure Setting | AP | REIVIN M. MALLARI
49:00 | 2:00 | 18 | 12.6761 | 66 | 46.4789 | Automatic - Pressure Setting | 41.5493 | 42.9577 | 47.1831 | 14 | A.ONG | 11.2 | 120 | 90 | 4275954 | 3765 | 90.36 | 3.765 | 6.3 | 6.3 | 2B | 0 | 0 | 1014 | 0 | 1008 | N/A | N/A | N/A | N/A | 30385714 | 624 | 165.7371 | 0% | 0% | 100% | 0% | 100% | 35% | 6681249 | 1188 | 0.97 | Additional 3psi to normal target discharge pressure as request OF Engr. Edmundo Llagas Jr (SPM) | Manual Operation | MO | ORLANDO L. OCAMPO
50:00 | 3:00 | 20 | 14.0845 | 66 | 46.4789 | Automatic - Pressure Setting | 41.5493 | 42.9577 | 47.1831 | 14 | A.ONG | 11.2 | 119 | 89 | 4279606 | 3652 | 87.648 | 3.652 | 7.6 | 7.6 | 2B | 0 | 0 | 1000 | 0 | 996 | N/A | N/A | N/A | N/A | 30386254 | 540 | 147.8642 | 0% | 0% | 100% | 0% | 100% | 35% | 6682524 | 1275 |  | Additional 3psi to normal target discharge pressure as request OF Engr. Edmundo Llagas Jr (SPM) | Scheduled Shutdown | SS | DENNIS L. GUANZON
51:00 | 4:00 | 22 | 15.493 | 66 | 46.4789 | Automatic - Pressure Setting | 41.5493 | 42.9577 | 47.1831 | 14 | A.ONG | 12.8 | 117 | 88 | 4283421 | 3815 | 91.56 | 3.815 | 8.9 | 8.9 | 2B | 0 | 0 | 978 | 0 | 977 | N/A | N/A | N/A | N/A | 30386804 | 550 | 144.1678 | 0% | 0% | 100% | 0% | 100% | 35% | 6683599 | 1075 |  | Additional 3psi to normal target discharge pressure as request OF Engr. Edmundo Llagas Jr (SPM) | Start Up Error | SU | ALEXANDER CABREROS
52:00 | 5:00 | 26 | 18.3099 | 66 | 46.4789 | Automatic - Pressure Setting | 41.5493 | 42.9577 | 47.1831 | 18 | A.ONG | 13.1 | 101 | 99 | 4287270 | 3849 | 92.376 | 3.849 | 9.5 | 9.5 | 2B | 0 | 0 | 971 | 0 | 999 | N/A | N/A | N/A | N/A | 30387428 | 624 | 162.12 | 0% | 0% | 100% | 0% | 100% | 35% | 6684145 | 546 |  | Additional 3psi to normal target discharge pressure as request OF Engr. Edmundo Llagas Jr (SPM) | Shutdown Error | SE | O. OCAMPO / D. GUANZON
53:00 | 6:00 | 18 | 12.6761 | 68 | 47.8873 | Automatic - Pressure Setting | 46.4789 | 47.8873 | 49.3073 | 19 | A ONG | 13.1 | 126 | 114 | 4291956 | 4686 | 112.464 | 4.686 | 9.5 | 9.5 | 2B | 0 | 0 | 1116 | 0 | 1110 | N/A | N/A | N/A | N/A | 30388106 | 678 | 144.6863 | 0% | 0% | 100% | 0% | 100% | 0% | 6684145 | 0 | 1.06 | Normal operation schedule | Error - General | E | RANDY O. REGENCIA
54:00 | 7:00 | 15 | 10.5634 | 83 | 58.4507 | Automatic - Pressure Setting | 57.0423 | 58.4507 | 59.8707 | 19 | A ONG | 16.7 | 141 | 145 | 4297560 | 5604 | 134.496 | 5.604 | 9.5 | 9.5 | 3B | 0 | 0 | 1132 | 1185 | 1199 | N/A | N/A | N/A | N/A | 30389170 | 1064 | 189.8644 | 0% | 0% | 100% | 100% | 100% | 0% | 6684145 | 0 |  | Normal operation schedule | Power Interruption | PI
55:00 | 8:00 | 20 | 14.0845 | 83 | 58.4507 | Automatic - Pressure Setting | 57.0423 | 58.4507 | 59.8707 | 19 | A ONG | 17.3 | 145 | 147 | 4303402 | 5842 | 140.208 | 5.842 | 9.5 | 9.5 | 3B | 0 | 0 | 1045 | 1185 | 1199 | N/A | N/A | N/A | N/A | 30390346 | 1176 | 201.3009 | 0% | 0% | 100% | 100% | 100% | 0% | 6684145 | 0 |  | Normal operation schedule | Water Interruption | WI
56:00 | 9:00 | 17 | 11.9718 | 83 | 58.4507 | Automatic - Pressure Setting | 57.0423 | 58.4507 | 59.8707 | 19 | A ONG | 18.4 | 147 | 148 | 4309392 | 5990 | 143.76 | 5.99 | 9.5 | 9.5 | 3B | 0 | 0 | 1086 | 1185 | 1199 | N/A | N/A | N/A | N/A | 30391532 | 1186 | 197.9967 | 0% | 0% | 100% | 100% | 100% | 0% | 6684145 | 0 |  | Normal operation schedule | Equipment Maintenance | EM
57:00 | 10:00 | 13 | 9.1549 | 83 | 58.4507 | Automatic - Pressure Setting | 57.0423 | 58.4507 | 59.8707 | 19 | A ONG | 17.7 | 146 | 147 | 4315425 | 6033 | 144.792 | 6.033 | 9.5 | 9.5 | 3B | 0 | 0 | 1196 | 1185 | 1199 | N/A | N/A | N/A | N/A | 30392784 | 1252 | 207.5253 | 0% | 0% | 100% | 100% | 100% | 0% | 6684145 | 0 | 0.94 | Normal operation schedule
58:00 | 11:00 | 14 | 9.8592 | 83 | 58.4507 | Automatic - Pressure Setting | 57.0423 | 58.4507 | 59.8707 | 19 | A ONG | 17.7 | 142 | 146 | 4321408 | 5983 | 143.592 | 5.983 | 9.4 | 9.4 | 3B+1S | 0 | 998 | 1196 | 1185 | 1199 | N/A | N/A | N/A | N/A | 30394108 | 1324 | 221.2937 | 0% | 100% | 100% | 100% | 100% | 0% | 6684145 | 0 |  | Normal operation schedule
59:00 | 12:00 | 13 | 9.1549 | 83 | 58.4507 | Automatic - Pressure Setting | 57.0423 | 58.4507 | 59.8707 | 19 | A ONG | 17.3 | 140 | 145 | 4327318 | 5910 | 141.84 | 5.91 | 9.3 | 9.3 | 3B+1S | 0 | 987 | 1164 | 1185 | 1199 | N/A | N/A | N/A | N/A | 30395428 | 1320 | 223.3503 | 0% | 100% | 100% | 100% | 100% | 0% | 6684145 | 0 |  | Normal operation schedule | UNITS
60:00 | 13:00 | 15 | 10.5634 | 81 | 57.0423 | Automatic - Pressure Setting | 55.6338 | 57.0423 | 61.2676 | 19 | A ONG | 17.5 | 138 | 140 | 4333029 | 5711 | 137.064 | 5.711 | 9.3 | 9.3 | 3B | 0 | 0 | 1099 | 1185 | 1199 | N/A | N/A | N/A | N/A | 30396628 | 1200 | 210.1208 | 0% | 0% | 100% | 100% | 100% | 0% | 6684145 | 0 |  | Additional 3psi to normal target discharge pressure as request OF Engr. Edmundo Llagas Jr (SPM) | PRESSURE | Atmospheric Pressure
61:00 | 14:00 | 17 | 11.9718 | 81 | 57.0423 | Automatic - Pressure Setting | 55.6338 | 57.0423 | 61.2676 | 18 | A ONG | 17.3 | 137 | 143 | 4338431 | 5402 | 129.648 | 5.402 | 9.3 | 9.3 | 3B | 0 | 0 | 1035 | 1185 | 1199 | N/A | N/A | N/A | N/A | 30397779 | 1151 | 213.0692 | 0% | 0% | 100% | 100% | 100% | 0% | 6684145 | 0 | 1.04 | Additional 3psi to normal target discharge pressure as request OF Engr. Edmundo Llagas Jr (SPM) | m of H2O | 14.7
62:00 | 15:00 | 18 | 12.6761 | 81 | 57.0423 | Automatic - Pressure Setting | 55.6338 | 57.0423 | 61.2676 | 18 | A ONG | 16.9 | 131 | 128 | 4343717 | 5286 | 126.864 | 5.286 | 9.3 | 9.3 | 3B | 0 | 0 | 1001 | 1185 | 1199 | N/A | N/A | N/A | N/A | 30398907 | 1128 | 213.3939 | 0% | 0% | 100% | 100% | 100% | 0% | 6684145 | 0 |  | Additional 3psi to normal target discharge pressure as request OF Engr. Edmundo Llagas Jr (SPM) | psi | 10.36
63:00 | 16:00 | 16 | 11.2676 | 81 | 57.0423 | Automatic - Pressure Setting | 53.5211 | 54.9296 | 59.1549 | 18 | A ONG | 16.7 | 132 | 131 | 4349195 | 5478 | 131.472 | 5.478 | 9.3 | 9.3 | 3B | 0 | 0 | 1074 | 1185 | 1199 | N/A | N/A | N/A | N/A | 30400062 | 1155 | 210.8434 | 0% | 0% | 100% | 100% | 100% | 0% | 6684145 | 0 |  | Additional 3psi to normal target discharge pressure as request OF Engr. Edmundo Llagas Jr (SPM) | bar | 1.0132
64:00 | 17:00 | 16 | 11.2676 | 81 | 57.0423 | Automatic - Pressure Setting | 53.5211 | 54.9296 | 59.1549 | 18 | A ONG | 16.7 | 121 | 132 | 4354735 | 5540 | 132.96 | 5.54 | 8.3 | 8.3 | 2B+1S | 0 | 1189 | 1196 | 0 | 1199 | N/A | N/A | N/A | N/A | 30401200 | 1138 | 205.4152 | 0% | 100% | 100% | 0% | 100% | 0% | 6684145 | 0 |  | Additional 3psi to normal target discharge pressure as request OF Engr. Edmundo Llagas Jr (SPM) | atm | 1
65:00 | 18:00 | 14 | 9.8592 | 78 | 54.9296 | Automatic - Pressure Setting | 51.4085 | 52.8169 | 57.0423 | 18 | A ONG | 16.7 | 116 | 133 | 4360263 | 5528 | 132.672 | 5.528 | 7.4 | 7.4 | 2B+1S | 0 | 1128 | 1196 | 0 | 1199 | N/A | N/A | N/A | N/A | 30402292 | 1092 | 197.5398 | 0% | 100% | 100% | 0% | 100% | 0% | 6684145 | 0 | 0.98 | Additional 3psi to normal target discharge pressure as request OF Engr. Edmundo Llagas Jr (SPM) | kPA | 101.325
66:00 | 19:00 | 16 | 11.2676 | 78 | 54.9296 | Automatic - Pressure Setting | 51.4085 | 52.8169 | 57.0423 | 18 | A ONG | 16.6 | 114 | 131 | 4365813 | 5550 | 133.2 | 5.55 | 6.5 | 6.5 | 2B+1S | 0 | 1112 | 1196 | 0 | 1199 | N/A | N/A | N/A | N/A | 30403390 | 1098 | 197.8378 | 0% | 100% | 100% | 0% | 100% | 0% | 6684145 | 0 |  | Additional 3psi to normal target discharge pressure as request OF Engr. Edmundo Llagas Jr (SPM)
67:00 | 20:00 | 14 | 9.8592 | 76 | 53.5211 | Automatic - Pressure Setting | 50 | 51.4085 | 55.6338 | 18 | A ONG | 16.6 | 117 | 129 | 4371300 | 5487 | 131.688 | 5.487 | 5.7 | 5.7 | 2B+1S | 0 | 1073 | 1196 | 0 | 1199 | N/A | N/A | N/A | N/A | 30404474 | 1084 | 197.5579 | 0% | 100% | 100% | 0% | 100% | 0% | 6684145 | 0 |  | Additional 3psi to normal target discharge pressure as request OF Engr. Edmundo Llagas Jr (SPM) | Convert Pressure (Enter Unit and Value)
68:00 | 21:00 | 15 | 10.5634 | 76 | 53.5211 | Automatic - Pressure Setting | 50 | 51.4085 | 55.6338 | 18 | A ONG | 16.1 | 112 | 126 | 4376769 | 5469 | 131.256 | 5.469 | 5.1 | 5.1 | 2B+1S | 0 | 1026 | 1196 | 0 | 1199 | N/A | N/A | N/A | N/A | 30405550 | 1076 | 196.7453 | 0% | 100% | 100% | 0% | 100% | 0% | 6684145 | 0 |  | Additional 3psi to normal target discharge pressure as request OF Engr. Edmundo Llagas Jr (SPM) | m of H2O | psi
69:00 | 22:00 | 16 | 11.2676 | 76 | 53.5211 | Automatic - Pressure Setting | 50 | 51.4085 | 55.6338 | 14 | A ONG | 12.6 | 124 | 119 | 4382114 | 5345 | 128.28 | 5.345 | 4.9 | 4.9 | 2B+1S | 0 | 1017 | 1196 | 0 | 1199 | N/A | N/A | N/A | N/A | 30406574 | 1024 | 191.5809 | 0% | 100% | 100% | 0% | 100% | 0% | 6684145 | 0 | 0.89 | Additional 3psi to normal target discharge pressure as request OF Engr. Edmundo Llagas Jr (SPM) | 1 | 1.4189
70:00 | 23:00 | 14 | 9.8592 | 66 | 46.4789 | Automatic - Pressure Setting | 41.5493 | 42.9577 | 47.1831 | 14 | A ONG | 11.9 | 125 | 101 | 4386342 | 4428 | 106.272 | 4.428 | 5.6 | 5.6 | 2B | 0 | 0 | 1076 | 0 | 1079 | N/A | N/A | N/A | N/A | 30407270 | 696 | 157.1816 | 0% | 0% | 100% | 0% | 100% | 35% | 6684884 | 739 |  | Additional 3psi to normal target discharge pressure as request OF Engr. Edmundo Llagas Jr (SPM)
71:00 | 24:00 | 21 | 14.7887 | 66 | 46.4789 | Automatic - Pressure Setting | 41.5493 | 42.9577 | 47.1831 | 14 | A ONG | 11.5 | 119 | 93 | 4390275 | 3933 | 94.392 | 3.933 | 6.8 | 6.8 | 2B | 0 | 0 | 1018 | 0 | 1021 | N/A | N/A | N/A | N/A | 30407858 | 588 | 149.5042 | 0% | 0% | 100% | 0% | 100% | 35% | 6686075 | 1191 |  | Additional 3psi to normal target discharge pressure as request OF Engr. Edmundo Llagas Jr (SPM) | FLOW | MLD
[10 empty] | TOTAL |  |  |  | 123.4167 | 122051 | 122251 | 122.251 | 122.251 | [12 empty] | 23368 | 23368 | 191.1477 | [6 empty] | 7014 | 7014 | 0.98 |  | MLD | 1
[44 empty] | m3/hr | 41.67
NOTABLE REMARKS FOR THE DAY : | [43 empty] | Liter/sec | 11.575
Additional 3 psi to target discharge pressure from 12:01 am to 5am as per request of Engr.Edmundo Llagas Jr (SPM-South), due to shifting of WSR and Posadas Influence area.
Target Discharge Pressure set to 66psi @ 12:01 am as per request of Engr.Edmundo Llagas Jr (SPM-South)
XCV1 OPENING INCREASED TO 35 % VALVE OPENING @ 12:01 AM FOR REFILLING
XCV1 CLOSED @ 4:29 AM,WATER ELEVATION 9.5M
TARGET DISCHARGE PRESSURE SET TO 68 PSI @ 5:01 AM AS PER SCHEDULE
CONDUCTED MONITORING @ MAGALLANES- ONLINE BOOSTER @ 6:10 AM, NORMAL OPERATION
TARGET DISCHARGE PRESSURE SET TO 83 PSI @ 6:01 AM AS PER SCHEDULE
BP2 - STARTED @ 6:01 AM TO MEET 83 PSI TARGET PRESSURE
SP2 - STARTED @ 10:10 AM TO MEET 83 PSI TARGET PRESSURE
Additional 3 psi to target discharge pressure from 12:01pm to 5am (Aug 26) as per request of Engr.Edmundo Llagas Jr (SPM-South), due to shifting of WSR and Posadas Influence area.
Target Discharge Pressure set to 81 psi @ 12:01 pm as per request of Engr.Edmundo Llagas Jr (SPM-South)
CONDUCTED MONITORING @ MAGALLANES- ONLINE BOOSTER @ 5:30 PM, NORMAL OPERATION
SP2 - STOPPED @ 12:01 PM DUE TO EXCESS CAPACITY / RESTARTED @ 4:01 PM
BP2 - STOPPED @ 4:01 PM DUE TO EXCESS CAPACITY
Target Discharge Pressure set to 78 psi @ 5:01 pm as per request of Engr.Edmundo Llagas Jr (SPM-South)
Target Discharge Pressure set to 76 psi @ 7:01 pm as per request of Engr.Edmundo Llagas Jr (SPM-South)
CONDUCTED MONITORING @ MAGALLANES- ONLINE BOOSTER @ 8:30 PM, NORMAL OPERATION
Additional 3 psi to target discharge pressure @ 10:01 pm to 5am (AUGUST 27) as per request of Engr. Edmundo Llagas Jr (SPM-South), due to shifting of WSR and Posadas
Target Discharge Pressure set to 66 psi @ 10:01 pm as per request of Engr Edmundo Llagas Jr (SPM-South)
SP2 - STOPPED @ 10:01 PM DUE TO EXCESS CAPACITY
XCV1 - OPENED (35%) @ 10:01 PM FOR REFILLING
NORMAL OPERATION

## AUG 27
ENGINEER / OPERATOR ON DUTY
BDOM DAILY OPERATION REPORT | [12 empty] | 6am - 2pm | O. OCAMPO / D. GUANZON
WATER NETWORK | [12 empty] | 2pm - 10pm | REIVIN M. MALLARI
[13 empty] | 10pm - 6am | ALEXANDER CABREROS
LOCATION: |  | Villamor Pump Station and Reservoir | [7 empty] | 2014-02-16
DATE |  | UNIT |  |  |  | OPERATIONAL STATUS | Min | Target | Max |  |  |  | Suction Line (900mm) | Discharge Line (1600mm) |  |  |  |  | Reservoir MIN/MAX (m) |  | Operational Pumps | Green |  | Orange |  | RED |  | MIN SPEED (RPM) |  | MULTIPLIER | Totalizer KWHR | Max KwHr | Max KwHr/ML | VALVE SETTING |  |  |  |  | RESERVOIR REFILL |  |  | Res. Chl.
2014-08-27 |  | m of H2O |  |  |  |  | m of H2O | [5 empty] | MLD | MLD | m3 | m3 | MLD | ML | 1.3m - 10m |  | 3B+2S | 0 |  | >0 to <1185 |  | 1185 |  | 800 |  |  | 24772 |  |  | 0% - 100% | 0% - 100% | 0% - 100% | 0% - 100% | 0% - 100% | 0% - 100% | m3 | m3 | 0.3 - 1.5 |  | PLANT STATUS
Time |  | Suction |  | Discharge |  | Plant Status | Pressure Requirement |  |  | Change in Pressure Setting / Requirement | Instructed By: | i2o pressure | Suction Flow Rate | Discharge Flow Rate | Total Production | Hourly Production (1600mm) |  |  | Reservoir Level A | Reservoir Level B | No of units in operation | Motor Speed (RPM) | [7 empty] | Power Consumption Meralco rdg | Power Consumption ATS rdg (KWHr) | Hourly Energy Consumption (KWHr) | Hourly KWHr per Production KWHr/ML | MOV 1 SP1 | MOV 2 SP2 | MOV 3 BP1 | MOV 4 BP2 | MOV 5 BP3 | Reservoir Inlet XCVI | Totalizer Reading | Reservoir Hourly Refill XCV4 | Chlorine Residual | Hourly Remarks | Details | Code | SOUTH BOOSTER OPERATION OPERATORS
From | To | psi | (m) | psi | (m) |  | (m) | (m) | (m) | m of H2O |  | m of H2O |  |  | 4390275 |  |  |  | (m) | (m) |  | SP1 | SP2 | BP1 | BP2 | BP3 | BP4 | BP5 | BP6 |  | 30407858 |  |  | DVO | DVO | DVO | DVO | DVO | DVO | 6686075 |  | mg /l |  | Automatic - i2O | AI
48:00 | 1:00 | 18 | 12.6761 | 66 | 46.4789 | Automatic - Pressure Setting | 41.5493 | 42.9577 | 47.1831 | 14 | A.ONG | 11.4 | 96 | 94 | 4394190 | 3915 | 93.96 | 3.915 | 7.8 | 7.8 | 2B | 0 | 0 | 1020 | 0 | 1018 | N/A | N/A | N/A | N/A | 30408427 | 569 | 145.3384 | 0% | 0% | 100% | 0% | 100% | 35% | 6687087 | 1012 |  | Additional 3psi to normal target discharge pressure as request OF Engr. Edmundo Llagas Jr (SPM) | Automatic - Pressure Setting | AP | REIVIN M. MALLARI
49:00 | 2:00 | 21 | 14.7887 | 66 | 46.4789 | Automatic - Pressure Setting | 41.5493 | 42.9577 | 47.1831 | 14 | A.ONG | 11.2 | 94 | 89 | 4398017 | 3827 | 91.848 | 3.827 | 8.9 | 8.9 | 2B | 0 | 0 | 974 | 0 | 1018 | N/A | N/A | N/A | N/A | 30408979 | 552 | 144.2383 | 0% | 0% | 100% | 0% | 100% | 35% | 6688021 | 934 | 0.9 | Additional 3psi to normal target discharge pressure as request OF Engr. Edmundo Llagas Jr (SPM) | Manual Operation | MO | ORLANDO L. OCAMPO
50:00 | 3:00 | 28 | 19.7183 | 66 | 46.4789 | Automatic - Pressure Setting | 41.5493 | 42.9577 | 47.1831 | 14 | A.ONG | 11.2 | 91 | 87 | 4401692 | 3675 | 88.2 | 3.675 | 9.5 | 9.5 | 2B | 0 | 0 | 904 | 0 | 957 | N/A | N/A | N/A | N/A | 30409522 | 543 | 147.7551 | 0% | 0% | 100% | 0% | 100% | 35% | 6688566 | 545 |  | Additional 3psi to normal target discharge pressure as request OF Engr. Edmundo Llagas Jr (SPM) | Scheduled Shutdown | SS | DENNIS L. GUANZON
51:00 | 4:00 | 31 | 21.831 | 66 | 46.4789 | Automatic - Pressure Setting | 41.5493 | 42.9577 | 47.1831 | 14 | A.ONG | 12.8 | 94 | 91 | 4405416 | 3724 | 89.376 | 3.724 | 9.5 | 9.5 | 2B | 0 | 0 | 919 | 0 | 917 | N/A | N/A | N/A | N/A | 30409938 | 416 | 111.7078 | 0% | 0% | 100% | 0% | 100% | 0% | 6688566 | 0 |  | Additional 3psi to normal target discharge pressure as request OF Engr. Edmundo Llagas Jr (SPM) | Start Up Error | SU | ALEXANDER CABREROS
52:00 | 5:00 | 31 | 21.831 | 66 | 46.4789 | Automatic - Pressure Setting | 41.5493 | 42.9577 | 47.1831 | 18 | A.ONG | 13.1 | 104 | 96 | 4409403 | 3987 | 95.688 | 3.987 | 9.5 | 9.5 | 2B | 0 | 0 | 952 | 0 | 957 | N/A | N/A | N/A | N/A | 30410406 | 468 | 117.3815 | 0% | 0% | 100% | 0% | 100% | 0% | 6688566 | 0 |  | Additional 3psi to normal target discharge pressure as request OF Engr. Edmundo Llagas Jr (SPM) | Shutdown Error | SE | O. OCAMPO / D. GUANZON
53:00 | 6:00 | 12 | 8.4507 | 68 | 47.8873 | Automatic - Pressure Setting | 46.4789 | 47.8873 | 49.3073 | 19 | A ONG | 13.1 | 124 | 122 | 4414204 | 4801 | 115.224 | 4.801 | 9.5 | 9.5 | 2B | 0 | 0 | 1173 | 0 | 1160 | N/A | N/A | N/A | N/A | 30411182 | 776 | 161.633 | 0% | 0% | 100% | 0% | 100% | 0% | 6688566 | 0 | 1.05 | Normal operation schedule | Error - General | E | RANDY O. REGENCIA
54:00 | 7:00 | 10 | 7.0423 | 83 | 58.4507 | Automatic - Pressure Setting | 57.0423 | 58.4507 | 59.8707 | 19 | A ONG | 16.7 | 140 | 144 | 4420061 | 5857 | 140.568 | 5.857 | 9.1 | 9.1 | 3B+1S | 0 | 1040 | 1196 | 1185 | 1199 | N/A | N/A | N/A | N/A | 30412484 | 1302 | 222.2981 | 0% | 100% | 100% | 100% | 100% | 0% | 6688566 | 0 |  | Normal operation schedule | Power Interruption | PI
55:00 | 8:00 | 10 | 7.0423 | 83 | 58.4507 | Automatic - Pressure Setting | 57.0423 | 58.4507 | 59.8707 | 19 | A ONG | 17.3 | 137 | 149 | 4426183 | 6122 | 146.928 | 6.122 | 8.7 | 8.7 | 3B+1S | 0 | 1045 | 1196 | 1185 | 1199 | N/A | N/A | N/A | N/A | 30413864 | 1380 | 225.4165 | 0% | 100% | 100% | 100% | 100% | 0% | 6688566 | 0 |  | Normal operation schedule | Water Interruption | WI
56:00 | 9:00 | 11 | 7.7465 | 83 | 58.4507 | Automatic - Pressure Setting | 57.0423 | 58.4507 | 59.8707 | 19 | A ONG | 18.4 | 136 | 146 | 4432368 | 6185 | 148.44 | 6.185 | 8.1 | 8.1 | 3B+1S | 0 | 1062 | 1196 | 1185 | 1199 | N/A | N/A | N/A | N/A | 30415242 | 1378 | 222.7971 | 0% | 100% | 100% | 100% | 100% | 0% | 6688566 | 0 |  | Normal operation schedule | Equipment Maintenance | EM
57:00 | 10:00 | 10 | 7.0423 | 83 | 58.4507 | Automatic - Pressure Setting | 57.0423 | 58.4507 | 59.8707 | 19 | A ONG | 17.7 | 136 | 146 | 4438557 | 6189 | 148.536 | 6.189 | 7.5 | 7.5 | 3B+1S | 0 | 1060 | 1196 | 1185 | 1199 | N/A | N/A | N/A | N/A | 30416634 | 1392 | 224.9152 | 0% | 100% | 100% | 100% | 100% | 0% | 6688566 | 0 | 0.97 | Normal operation schedule
58:00 | 11:00 | 10 | 7.0423 | 83 | 58.4507 | Automatic - Pressure Setting | 57.0423 | 58.4507 | 59.8707 | 19 | A ONG | 17.7 | 140 | 144 | 4444444 | 5887 | 141.288 | 5.887 | 7 | 7 | 3B+1S | 0 | 1037 | 1196 | 1185 | 1199 | N/A | N/A | N/A | N/A | 30417950 | 1316 | 223.5434 | 0% | 100% | 100% | 100% | 100% | 0% | 6688566 | 0 |  | Normal operation schedule
59:00 | 12:00 | 11 | 7.7465 | 83 | 58.4507 | Automatic - Pressure Setting | 57.0423 | 58.4507 | 59.8707 | 19 | A ONG | 17.3 | 143 | 144 | 4450430 | 5986 | 143.664 | 5.986 | 6.7 | 6.7 | 3B+1S | 0 | 1000 | 1196 | 1185 | 1199 | N/A | N/A | N/A | N/A | 30419314 | 1364 | 227.865 | 0% | 100% | 100% | 100% | 100% | 0% | 6688566 | 0 |  | Normal operation schedule | UNITS
60:00 | 13:00 | 8 | 5.6338 | 81 | 57.0423 | Automatic - Pressure Setting | 55.6338 | 57.0423 | 61.2676 | 19 | A ONG | 17.5 | 135 | 134 | 4456102 | 5672 | 136.128 | 5.672 | 6.5 | 6.5 | 3B+1S | 0 | 1004 | 1176 | 1185 | 1179 | N/A | N/A | N/A | N/A | 30420546 | 1232 | 217.2073 | 0% | 100% | 100% | 100% | 100% | 0% | 6688566 | 0 |  | Additional 3psi to normal target discharge pressure as request OF Engr. Edmundo Llagas Jr (SPM) | PRESSURE | Atmospheric Pressure
61:00 | 14:00 | 14 | 9.8592 | 81 | 57.0423 | Automatic - Pressure Setting | 55.6338 | 57.0423 | 61.2676 | 18 | A ONG | 17.3 | 129 | 137 | 4461736 | 5634 | 135.216 | 5.634 | 6.3 | 6.3 | 3B+1S | 0 | 1018 | 1145 | 1185 | 1149 | N/A | N/A | N/A | N/A | 30421791 | 1245 | 220.9798 | 0% | 100% | 100% | 100% | 100% | 0% | 6688566 | 0 | 0.92 | Additional 3psi to normal target discharge pressure as request OF Engr. Edmundo Llagas Jr (SPM) | m of H2O | 14.7
62:00 | 15:00 | 12 | 8.4507 | 81 | 57.0423 | Automatic - Pressure Setting | 55.6338 | 57.0423 | 61.2676 | 18 | A ONG | 16.9 | 131 | 135 | 4467418 | 5682 | 136.368 | 5.682 | 5.8 | 5.8 | 3B+1S | 0 | 1065 | 1145 | 1185 | 1149 | N/A | N/A | N/A | N/A | 30423059 | 1268 | 223.1609 | 0% | 100% | 100% | 100% | 100% | 0% | 6688566 | 0 |  | Additional 3psi to normal target discharge pressure as request OF Engr. Edmundo Llagas Jr (SPM) | psi | 10.36
63:00 | 16:00 | 14 | 9.8592 | 81 | 57.0423 | Automatic - Pressure Setting | 53.5211 | 54.9296 | 59.1549 | 18 | A ONG | 16.7 | 128 | 133 | 4472967 | 5549 | 133.176 | 5.549 | 5.4 | 5.4 | 3B+1S | 0 | 1004 | 1145 | 1185 | 1149 | N/A | N/A | N/A | N/A | 30424319 | 1260 | 227.0679 | 0% | 100% | 100% | 100% | 100% | 0% | 6688566 | 0 |  | Additional 3psi to normal target discharge pressure as request OF Engr. Edmundo Llagas Jr (SPM) | bar | 1.0132
64:00 | 17:00 | 10 | 7.0423 | 81 | 57.0423 | Automatic - Pressure Setting | 53.5211 | 54.9296 | 59.1549 | 18 | A ONG | 16.7 | 126 | 138 | 4478540 | 5573 | 133.752 | 5.573 | 4.9 | 4.9 | 3B+1S | 0 | 1063 | 1145 | 1185 | 1149 | N/A | N/A | N/A | N/A | 30425546 | 1227 | 220.1687 | 0% | 100% | 100% | 100% | 100% | 0% | 6688566 | 0 |  | Additional 3psi to normal target discharge pressure as request OF Engr. Edmundo Llagas Jr (SPM) | atm | 1
65:00 | 18:00 | 9 | 6.338 | 78 | 54.9296 | Automatic - Pressure Setting | 51.4085 | 52.8169 | 57.0423 | 18 | A ONG | 16.7 | 131 | 136 | 4484171 | 5631 | 135.144 | 5.631 | 4.8 | 4.8 | 3B+1S | 0 | 998 | 1145 | 1185 | 1149 | N/A | N/A | N/A | N/A | 30426794 | 1248 | 221.6303 | 0% | 100% | 100% | 100% | 100% | 0% | 6688566 | 0 | 0.84 | Additional 3psi to normal target discharge pressure as request OF Engr. Edmundo Llagas Jr (SPM) | kPA | 101.325
66:00 | 19:00 | 13 | 9.1549 | 78 | 54.9296 | Automatic - Pressure Setting | 51.4085 | 52.8169 | 57.0423 | 18 | A ONG | 16.6 | 118 | 132 | 4489708 | 5537 | 132.888 | 5.537 | 3.7 | 3.7 | 2B+1S | 0 | 1189 | 1196 | 0 | 1199 | N/A | N/A | N/A | N/A | 30427953 | 1159 | 209.3191 | 0% | 100% | 100% | 0% | 100% | 0% | 6688566 | 0 |  | Additional 3psi to normal target discharge pressure as request OF Engr. Edmundo Llagas Jr (SPM)
67:00 | 20:00 | 11 | 7.7465 | 76 | 53.5211 | Automatic - Pressure Setting | 50 | 51.4085 | 55.6338 | 18 | A ONG | 16.6 | 113 | 134 | 4495001 | 5293 | 127.032 | 5.293 | 2.8 | 2.8 | 2B+1S | 0 | 1148 | 1196 | 0 | 1199 | N/A | N/A | N/A | N/A | 30429002 | 1049 | 198.1863 | 0% | 100% | 100% | 0% | 100% | 0% | 6688566 | 0 |  | Additional 3psi to normal target discharge pressure as request OF Engr. Edmundo Llagas Jr (SPM) | Convert Pressure (Enter Unit and Value)
68:00 | 21:00 | 11 | 7.7465 | 76 | 53.5211 | Automatic - Pressure Setting | 50 | 51.4085 | 55.6338 | 18 | A ONG | 16.1 | 115 | 137 | 4500243 | 5242 | 125.808 | 5.242 | 2.1 | 2.1 | 2B+1S | 0 | 1122 | 1196 | 0 | 1199 | N/A | N/A | N/A | N/A | 30430033 | 1031 | 196.6807 | 0% | 100% | 100% | 0% | 100% | 0% | 6688566 | 0 |  | Additional 3psi to normal target discharge pressure as request OF Engr. Edmundo Llagas Jr (SPM) | m of H2O | psi
69:00 | 22:00 | 14 | 9.8592 | 76 | 53.5211 | Automatic - Pressure Setting | 50 | 51.4085 | 55.6338 | 14 | A ONG | 12.6 | 116 | 117 | 4505635 | 5392 | 129.408 | 5.392 | 1.7 | 1.7 | 2B+1S | 0 | 1014 | 1196 | 0 | 1199 | N/A | N/A | N/A | N/A | 30431114 | 1081 | 200.4822 | 0% | 100% | 100% | 0% | 100% | 0% | 6688566 | 0 | 1.02 | Additional 3psi to normal target discharge pressure as request OF Engr. Edmundo Llagas Jr (SPM) | 1 | 1.4189
70:00 | 23:00 | 8 | 5.6338 | 66 | 46.4789 | Automatic - Pressure Setting | 41.5493 | 42.9577 | 47.1831 | 14 | A ONG | 11.9 | 127 | 103 | 4510035 | 4400 | 105.6 | 4.4 | 2.4 | 2.4 | 2B | 0 | 0 | 1156 | 0 | 1109 | N/A | N/A | N/A | N/A | 30431910 | 796 | 180.9091 | 0% | 0% | 100% | 0% | 100% | 25% | 6689282 | 716 |  | Additional 3psi to normal target discharge pressure as request OF Engr. Edmundo Llagas Jr (SPM)
71:00 | 24:00 | 12 | 8.4507 | 66 | 46.4789 | Automatic - Pressure Setting | 41.5493 | 42.9577 | 47.1831 | 14 | A ONG | 11.5 | 121 | 90 | 4514207 | 4172 | 100.128 | 4.172 | 3.4 | 3.4 | 2B | 0 | 0 | 1034 | 0 | 1109 | N/A | N/A | N/A | N/A | 30432630 | 720 | 172.5791 | 0% | 0% | 100% | 0% | 100% | 25% | 6690286 | 1004 |  | Additional 3psi to normal target discharge pressure as request OF Engr. Edmundo Llagas Jr (SPM) | FLOW | MLD
[10 empty] | TOTAL |  |  |  | 124.0833 | 123932 | 123932 | 123.932 | 123.932 | [12 empty] | 24772 | 24772 | 199.8838 | [6 empty] | 4211 | 4211 | 0.95 |  | MLD | 1
[44 empty] | m3/hr | 41.67
NOTABLE REMARKS FOR THE DAY : | [43 empty] | Liter/sec | 11.575
Additional 3 psi to target discharge pressure from 12:01 am to 5am as per request of Engr.Edmundo Llagas Jr (SPM-South), due to shifting of WSR and Posadas Influence area.
Target Discharge Pressure set to 66psi @ 12:01 am as per request of Engr.Edmundo Llagas Jr (SPM-South)
XCV1 OPENING INCREASED TO 35 % VALVE OPENING @ 12:01 AM FOR REFILLING
XCV1 CLOSED @ 2:41 AM,WATER ELEVATION 9.5M
TARGET DISCHARGE PRESSURE SET TO 68 PSI @ 5:01 AM AS PER SCHEDULE
CONDUCTED MONITORING @ MAGALLANES- ONLINE BOOSTER @5:30 AM, NORMAL OPERATION
TARGET DISCHARGE PRESSURE SET TO 83 PSI @ 6:01 AM AS PER SCHEDULE
BP2 - STARTED @ 6:01 AM TO MEET 83 PSI TARGET PRESSURE
SP2 - STARTED @ 6:01 AM TO MEET 83 PSI TARGET PRESSURE
Additional 3 psi to target discharge pressure from 12:01pm to 5am (Aug 27) as per request of Engr.Edmundo Llagas Jr (SPM-South), due to shifting of WSR and Posadas Influence area.
Target Discharge Pressure set to 81 psi @ 12:01 pm as per request of Engr.Edmundo Llagas Jr (SPM-South)
CONDUCTED MONITORING @ MAGALLANES- ONLINE BOOSTER @ 5:20 PM, NORMAL OPERATION
BP2 - STOPPED @ 6:01 PM DUE TO EXCESS CAPACITY
Target Discharge Pressure set to 78 psi @ 5:01 pm as per request of Engr.Edmundo Llagas Jr (SPM-South)
Target Discharge Pressure set to 76 psi @ 7:01 pm as per request of Engr.Edmundo Llagas Jr (SPM-South)
CONDUCTED MONITORING @ MAGALLANES- ONLINE BOOSTER @ 9:20 PM, NORMAL OPERATION
Additional 3 psi to target discharge pressure @ 10:01 pm to 5am (AUGUST 28) as per request of Engr. Edmundo Llagas Jr (SPM-South), due to shifting of WSR and Posadas
Target Discharge Pressure set to 66 psi @ 10:01 pm as per request of Engr Edmundo Llagas Jr (SPM-South)
SP2 - STOPPED @ 10:01 PM DUE TO EXCESS CAPACITY
XCV1 - OPENED (35%) @ 10:01 PM FOR REFILLING
NORMAL OPERATION

## AUG 28
ENGINEER / OPERATOR ON DUTY
BDOM DAILY OPERATION REPORT | [12 empty] | 6am - 2pm | O. OCAMPO / D. GUANZON
WATER NETWORK | [12 empty] | 2pm - 10pm | REIVIN M. MALLARI
[13 empty] | 10pm - 6am | ALEXANDER CABREROS
LOCATION: |  | Villamor Pump Station and Reservoir | [7 empty] | 2014-02-16
DATE |  | UNIT |  |  |  | OPERATIONAL STATUS | Min | Target | Max |  |  |  | Suction Line (900mm) | Discharge Line (1600mm) |  |  |  |  | Reservoir MIN/MAX (m) |  | Operational Pumps | Green |  | Orange |  | RED |  | MIN SPEED (RPM) |  | MULTIPLIER | Totalizer KWHR | Max KwHr | Max KwHr/ML | VALVE SETTING |  |  |  |  | RESERVOIR REFILL |  |  | Res. Chl.
2014-08-28 |  | m of H2O |  |  |  |  | m of H2O | [5 empty] | MLD | MLD | m3 | m3 | MLD | ML | 1.3m - 10m |  | 3B+2S | 0 |  | >0 to <1185 |  | 1185 |  | 800 |  |  | 23636 |  |  | 0% - 100% | 0% - 100% | 0% - 100% | 0% - 100% | 0% - 100% | 0% - 100% | m3 | m3 | 0.3 - 1.5 |  | PLANT STATUS
Time |  | Suction |  | Discharge |  | Plant Status | Pressure Requirement |  |  | Change in Pressure Setting / Requirement | Instructed By: | i2o pressure | Suction Flow Rate | Discharge Flow Rate | Total Production | Hourly Production (1600mm) |  |  | Reservoir Level A | Reservoir Level B | No of units in operation | Motor Speed (RPM) | [7 empty] | Power Consumption Meralco rdg | Power Consumption ATS rdg (KWHr) | Hourly Energy Consumption (KWHr) | Hourly KWHr per Production KWHr/ML | MOV 1 SP1 | MOV 2 SP2 | MOV 3 BP1 | MOV 4 BP2 | MOV 5 BP3 | Reservoir Inlet XCVI | Totalizer Reading | Reservoir Hourly Refill XCV4 | Chlorine Residual | Hourly Remarks | Details | Code | SOUTH BOOSTER OPERATION OPERATORS
From | To | psi | (m) | psi | (m) |  | (m) | (m) | (m) | m of H2O |  | m of H2O |  |  | 4514207 |  |  |  | (m) | (m) |  | SP1 | SP2 | BP1 | BP2 | BP3 | BP4 | BP5 | BP6 |  | 30432630 |  |  | DVO | DVO | DVO | DVO | DVO | DVO | 6690286 |  | mg /l |  | Automatic - i2O | AI
48:00 | 1:00 | 16 | 11.2676 | 66 | 46.4789 | Automatic - Pressure Setting | 41.5493 | 42.9577 | 47.1831 | 14 | A.ONG | 11.4 | 120 | 89 | 4518018 | 3811 | 91.464 | 3.811 | 4.8 | 4.8 | 2B | 0 | 0 | 984 | 0 | 1109 | N/A | N/A | N/A | N/A | 30433270 | 640 | 167.9349 | 0% | 0% | 100% | 0% | 100% | 35% | 6691397 | 1111 |  | Additional 3psi to normal target discharge pressure as request OF Engr. Edmundo Llagas Jr (SPM) | Automatic - Pressure Setting | AP | REIVIN M. MALLARI
49:00 | 2:00 | 17 | 11.9718 | 66 | 46.4789 | Automatic - Pressure Setting | 41.5493 | 42.9577 | 47.1831 | 14 | A.ONG | 11.2 | 121 | 87 | 4521699 | 3681 | 88.344 | 3.681 | 5.5 | 5.5 | 2B | 0 | 0 | 984 | 0 | 1088 | N/A | N/A | N/A | N/A | 30433851 | 581 | 157.8375 | 0% | 0% | 100% | 0% | 100% | 35% | 6692582 | 1185 | 0.93 | Additional 3psi to normal target discharge pressure as request OF Engr. Edmundo Llagas Jr (SPM) | Manual Operation | MO | ORLANDO L. OCAMPO
50:00 | 3:00 | 21 | 14.7887 | 66 | 46.4789 | Automatic - Pressure Setting | 41.5493 | 42.9577 | 47.1831 | 14 | A.ONG | 11.2 | 119 | 88 | 4525389 | 3690 | 88.56 | 3.69 | 7.2 | 7.2 | 2B | 0 | 0 | 928 | 0 | 1088 | N/A | N/A | N/A | N/A | 30434438 | 587 | 159.0786 | 0% | 0% | 100% | 0% | 100% | 35% | 6693767 | 1185 |  | Additional 3psi to normal target discharge pressure as request OF Engr. Edmundo Llagas Jr (SPM) | Scheduled Shutdown | SS | DENNIS L. GUANZON
51:00 | 4:00 | 21 | 14.7887 | 66 | 46.4789 | Automatic - Pressure Setting | 41.5493 | 42.9577 | 47.1831 | 14 | A.ONG | 12.8 | 126 | 89 | 4529051 | 3662 | 87.888 | 3.662 | 8.4 | 8.4 | 2B | 0 | 0 | 936 | 0 | 1089 | N/A | N/A | N/A | N/A | 30435022 | 584 | 159.4757 | 0% | 0% | 100% | 0% | 100% | 35% | 6694879 | 1112 |  | Additional 3psi to normal target discharge pressure as request OF Engr. Edmundo Llagas Jr (SPM) | Start Up Error | SU | ALEXANDER CABREROS
52:00 | 5:00 | 25 | 17.6056 | 66 | 46.4789 | Automatic - Pressure Setting | 41.5493 | 42.9577 | 47.1831 | 18 | A.ONG | 13.1 | 105 | 103 | 4533133 | 4082 | 97.968 | 4.082 | 9.5 | 9.5 | 2B | 0 | 0 | 931 | 0 | 1088 | N/A | N/A | N/A | N/A | 30435612 | 590 | 144.537 | 0% | 0% | 100% | 0% | 100% | 35% | 6695962 | 1083 |  | Additional 3psi to normal target discharge pressure as request OF Engr. Edmundo Llagas Jr (SPM) | Shutdown Error | SE | O. OCAMPO / D. GUANZON
53:00 | 6:00 | 15 | 10.5634 | 68 | 47.8873 | Automatic - Pressure Setting | 46.4789 | 47.8873 | 49.3073 | 19 | A ONG | 13.1 | 115 | 118 | 4537868 | 4735 | 113.64 | 4.735 | 9.5 | 9.5 | 3B+1S | 0 | 0 | 1134 | 0 | 1181 | N/A | N/A | N/A | N/A | 30436336 | 724 | 152.9039 | 0% | 0% | 100% | 0% | 100% | 0% | 6695962 | 0 | 0.94 | Normal operation schedule | Error - General | E | RANDY O. REGENCIA
54:00 | 7:00 | 10 | 7.0423 | 83 | 58.4507 | Automatic - Pressure Setting | 57.0423 | 58.4507 | 59.8707 | 19 | A ONG | 16.7 | 141 | 142 | 4543568 | 5700 | 136.8 | 5.7 | 9.3 | 9.3 | 3B+1S | 0 | 974 | 1196 | 1185 | 1199 | N/A | N/A | N/A | N/A | 30437618 | 1282 | 224.9123 | 0% | 100% | 100% | 100% | 100% | 0% | 6695962 | 0 |  | Normal operation schedule | Power Interruption | PI
55:00 | 8:00 | 10 | 7.0423 | 83 | 58.4507 | Automatic - Pressure Setting | 57.0423 | 58.4507 | 59.8707 | 19 | A ONG | 17.3 | 140 | 147 | 4549491 | 5923 | 142.152 | 5.923 | 9.1 | 9.1 | 3B+1S | 0 | 1004 | 1196 | 1185 | 1199 | N/A | N/A | N/A | N/A | 30438954 | 1336 | 225.5614 | 0% | 100% | 100% | 100% | 100% | 0% | 6695962 | 0 |  | Normal operation schedule | Water Interruption | WI
56:00 | 9:00 | 11 | 7.7465 | 83 | 58.4507 | Automatic - Pressure Setting | 57.0423 | 58.4507 | 59.8707 | 19 | A ONG | 18.4 | 139 | 150 | 4555530 | 6039 | 144.936 | 6.039 | 8.7 | 8.7 | 3B+1S | 0 | 1010 | 1196 | 1185 | 1199 | N/A | N/A | N/A | N/A | 30440294 | 1340 | 221.891 | 0% | 100% | 100% | 100% | 100% | 0% | 6695962 | 0 |  | Normal operation schedule | Equipment Maintenance | EM
57:00 | 10:00 | 11 | 7.7465 | 83 | 58.4507 | Automatic - Pressure Setting | 57.0423 | 58.4507 | 59.8707 | 19 | A ONG | 17.7 | 140 | 150 | 4561570 | 6040 | 144.96 | 6.04 | 8.4 | 8.4 | 3B+1S | 0 | 1010 | 1196 | 1185 | 1199 | N/A | N/A | N/A | N/A | 30441658 | 1364 | 225.8278 | 0% | 100% | 100% | 100% | 100% | 0% | 6695962 | 0 | 1.01 | Normal operation schedule
58:00 | 11:00 | 11 | 7.7465 | 83 | 58.4507 | Automatic - Pressure Setting | 57.0423 | 58.4507 | 59.8707 | 19 | A ONG | 17.7 | 143 | 129 | 4567445 | 5875 | 141 | 5.875 | 8.2 | 8.2 | 3B+1S | 0 | 988 | 1196 | 1185 | 1199 | N/A | N/A | N/A | N/A | 30442968 | 1310 | 222.9787 | 0% | 100% | 100% | 100% | 100% | 0% | 6695962 | 0 |  | Normal operation schedule
59:00 | 12:00 | 13 | 9.1549 | 83 | 58.4507 | Automatic - Pressure Setting | 57.0423 | 58.4507 | 59.8707 | 19 | A ONG | 17.3 | 135 | 130 | 4573300 | 5855 | 140.52 | 5.855 | 8.1 | 8.1 | 3B+1S | 0 | 996 | 1175 | 1185 | 1180 | N/A | N/A | N/A | N/A | 30444276 | 1308 | 223.3988 | 0% | 100% | 100% | 100% | 100% | 0% | 6695962 | 0 |  | Normal operation schedule | UNITS
60:00 | 13:00 | 18 | 12.6761 | 81 | 57.0423 | Automatic - Pressure Setting | 55.6338 | 57.0423 | 61.2676 | 19 | A ONG | 17.5 | 115 | 131 | 4578899 | 5599 | 134.376 | 5.599 | 7.8 | 7.8 | 2B+1S | 0 | 1146 | 1196 | 0 | 1199 | N/A | N/A | N/A | N/A | 30445468 | 1192 | 212.8952 | 0% | 100% | 100% | 0% | 100% | 0% | 6695962 | 0 |  | Additional 3psi to normal target discharge pressure as request OF Engr. Edmundo Llagas Jr (SPM) | PRESSURE | Atmospheric Pressure
61:00 | 14:00 | 17 | 11.9718 | 81 | 57.0423 | Automatic - Pressure Setting | 55.6338 | 57.0423 | 61.2676 | 18 | A ONG | 17.3 | 121 | 119 | 4584250 | 5351 | 128.424 | 5.351 | 7 | 7 | 2B+1S | 0 | 1024 | 1196 | 0 | 1199 | N/A | N/A | N/A | N/A | 30446522 | 1054 | 196.9725 | 0% | 100% | 100% | 0% | 100% | 0% | 6695962 | 0 | 0.92 | Additional 3psi to normal target discharge pressure as request OF Engr. Edmundo Llagas Jr (SPM) | m of H2O | 14.7
62:00 | 15:00 | 18 | 12.6761 | 81 | 57.0423 | Automatic - Pressure Setting | 55.6338 | 57.0423 | 61.2676 | 18 | A ONG | 16.9 | 119 | 122 | 4589592 | 5342 | 128.208 | 5.342 | 6.6 | 6.6 | 2B+1S | 0 | 1016 | 1196 | 0 | 1199 | N/A | N/A | N/A | N/A | 30447570 | 1048 | 196.1812 | 0% | 100% | 100% | 0% | 100% | 0% | 6695962 | 0 |  | Additional 3psi to normal target discharge pressure as request OF Engr. Edmundo Llagas Jr (SPM) | psi | 10.36
63:00 | 16:00 | 16 | 11.2676 | 81 | 57.0423 | Automatic - Pressure Setting | 53.5211 | 54.9296 | 59.1549 | 18 | A ONG | 16.7 | 124 | 132 | 4594808 | 5216 | 125.184 | 5.216 | 6.4 | 6.4 | 2B+1S | 0 | 1071 | 1196 | 0 | 1199 | N/A | N/A | N/A | N/A | 30448596 | 1026 | 196.7025 | 0% | 100% | 100% | 0% | 100% | 0% | 6695962 | 0 |  | Additional 3psi to normal target discharge pressure as request OF Engr. Edmundo Llagas Jr (SPM) | bar | 1.0132
64:00 | 17:00 | 14 | 9.8592 | 81 | 57.0423 | Automatic - Pressure Setting | 53.5211 | 54.9296 | 59.1549 | 18 | A ONG | 16.7 | 110 | 125 | 4600299 | 5491 | 131.784 | 5.491 | 5.5 | 5.5 | 2B+1S | 0 | 1189 | 1196 | 0 | 1199 | N/A | N/A | N/A | N/A | 30449692 | 1096 | 199.5993 | 0% | 100% | 100% | 0% | 100% | 0% | 6695962 | 0 |  | Additional 3psi to normal target discharge pressure as request OF Engr. Edmundo Llagas Jr (SPM) | atm | 1
65:00 | 18:00 | 13 | 9.1549 | 78 | 54.9296 | Automatic - Pressure Setting | 51.4085 | 52.8169 | 57.0423 | 18 | A ONG | 16.7 | 117 | 129 | 4605716 | 5417 | 130.008 | 5.417 | 4.7 | 4.7 | 2B+1S | 0 | 1106 | 1196 | 0 | 1199 | N/A | N/A | N/A | N/A | 30450773 | 1081 | 199.557 | 0% | 100% | 100% | 0% | 100% | 0% | 6695962 | 0 | 0.89 | Additional 3psi to normal target discharge pressure as request OF Engr. Edmundo Llagas Jr (SPM) | kPA | 101.325
66:00 | 19:00 | 12 | 8.4507 | 78 | 54.9296 | Automatic - Pressure Setting | 51.4085 | 52.8169 | 57.0423 | 18 | A ONG | 16.6 | 119 | 132 | 4611092 | 5376 | 129.024 | 5.376 | 3.9 | 3.9 | 2B+1S | 0 | 1167 | 1196 | 0 | 1199 | N/A | N/A | N/A | N/A | 30451836 | 1063 | 197.7307 | 0% | 100% | 100% | 0% | 100% | 0% | 6695962 | 0 |  | Additional 3psi to normal target discharge pressure as request OF Engr. Edmundo Llagas Jr (SPM)
67:00 | 20:00 | 11 | 7.7465 | 76 | 53.5211 | Automatic - Pressure Setting | 50 | 51.4085 | 55.6338 | 18 | A ONG | 16.6 | 116 | 133 | 4616501 | 5409 | 129.816 | 5.409 | 3.1 | 3.1 | 2B+1S | 0 | 1081 | 1196 | 0 | 1199 | N/A | N/A | N/A | N/A | 30452914 | 1078 | 199.2975 | 0% | 100% | 100% | 0% | 100% | 0% | 6695962 | 0 |  | Additional 3psi to normal target discharge pressure as request OF Engr. Edmundo Llagas Jr (SPM) | Convert Pressure (Enter Unit and Value)
68:00 | 21:00 | 13 | 9.1549 | 76 | 53.5211 | Automatic - Pressure Setting | 50 | 51.4085 | 55.6338 | 18 | A ONG | 16.1 | 115 | 129 | 4621839 | 5338 | 128.112 | 5.338 | 2.5 | 2.5 | 2B+1S | 0 | 1026 | 1196 | 0 | 1199 | N/A | N/A | N/A | N/A | 30453952 | 1038 | 194.4549 | 0% | 100% | 100% | 0% | 100% | 0% | 6695962 | 0 |  | Additional 3psi to normal target discharge pressure as request OF Engr. Edmundo Llagas Jr (SPM) | m of H2O | psi
69:00 | 22:00 | 17 | 11.9718 | 76 | 53.5211 | Automatic - Pressure Setting | 50 | 51.4085 | 55.6338 | 14 | A ONG | 12.6 | 116 | 112 | 4626875 | 5036 | 120.864 | 5.036 | 2.4 | 2.4 | 2B+1S | 0 | 1052 | 1196 | 0 | 1100 | N/A | N/A | N/A | N/A | 30454942 | 990 | 196.5846 | 0% | 0% | 0% | 0% | 0% | 0% | 6695962 | 0 | 0.97 | Additional 3psi to normal target discharge pressure as request OF Engr. Edmundo Llagas Jr (SPM) | 1 | 1.4189
70:00 | 23:00 | 10 | 7.0423 | 66 | 46.4789 | Automatic - Pressure Setting | 41.5493 | 42.9577 | 47.1831 | 14 | A ONG | 11.9 | 120 | 101 | 4630756 | 3881 | 93.144 | 3.881 | 3.2 | 3.2 | 2B | 0 | 0 | 1084 | 0 | 1109 | N/A | N/A | N/A | N/A | 30455604 | 662 | 170.5746 | 0% | 0% | 0% | 0% | 0% | 25% | 6696887 | 925 |  | Additional 3psi to normal target discharge pressure as request OF Engr. Edmundo Llagas Jr (SPM)
71:00 | 24:00 | 16 | 11.2676 | 66 | 46.4789 | Automatic - Pressure Setting | 41.5493 | 42.9577 | 47.1831 | 14 | A ONG | 11.5 | 118 | 88 | 4634637 | 3881 | 93.144 | 3.881 | 4.6 | 4.6 | 2B | 0 | 0 | 962 | 0 | 1110 | N/A | N/A | N/A | N/A | 30456266 | 662 | 170.5746 | 0% | 0% | 0% | 0% | 0% | 25% | 6697813 | 926 |  | Additional 3psi to normal target discharge pressure as request OF Engr. Edmundo Llagas Jr (SPM) | FLOW | MLD
[10 empty] | TOTAL |  |  |  | 119.7917 | 120430 | 120430 | 120.43 | 120.43 | [12 empty] | 23636 | 23636 | 196.2634 | [6 empty] | 7527 | 7527 | 0.94333 |  | MLD | 1
[44 empty] | m3/hr | 41.67
NOTABLE REMARKS FOR THE DAY : | [43 empty] | Liter/sec | 11.575
Additional 3 psi to target discharge pressure from 12:01 am to 5am as per request of Engr.Edmundo Llagas Jr (SPM-South), due to shifting of WSR and Posadas Influence area.
Target Discharge Pressure set to 66psi @ 12:01 am as per request of Engr.Edmundo Llagas Jr (SPM-South)
XCV1 OPENING INCREASED TO 35 % VALVE OPENING @ 12:01 AM FOR REFILLING
XCV1 CLOSED @ 4:44 AM,WATER ELEVATION 9.5M
TARGET DISCHARGE PRESSURE SET TO 68 PSI @ 5:01 AM AS PER SCHEDULE
CONDUCTED MONITORING @ MAGALLANES- ONLINE BOOSTER @ 5:30 AM, NORMAL OPERATION
TARGET DISCHARGE PRESSURE SET TO 83 PSI @ 6:01 AM AS PER SCHEDULE
BP2 - STARTED @ 6:01 AM TO MEET 83 PSI TARGET PRESSURE
SP2 - STARTED @ 6:01 AM TO MEET 83 PSI TARGET PRESSURE
Additional 3 psi to target discharge pressure from 12:01pm to 5am (Aug 28) as per request of Engr.Edmundo Llagas Jr (SPM-South), due to shifting of WSR and Posadas Influence area.
Target Discharge Pressure set to 81 psi @ 12:01 pm as per request of Engr.Edmundo Llagas Jr (SPM-South)
BP2 - STOPPED @ 12:35 PM DUE TO EXCESS CAPACITY
CONDUCTED MONITORING @ MAGALLANES- ONLINE BOOSTER @ 4:10 PM, NORMAL OPERATION
Target Discharge Pressure set to 78 psi @ 5:01 pm as per request of Engr.Edmundo Llagas Jr (SPM-South)
Target Discharge Pressure set to 76 psi @ 7:01 pm as per request of Engr.Edmundo Llagas Jr (SPM-South)
CONDUCTED MONITORING @ MAGALLANES- ONLINE BOOSTER @ 9:12 PM, NORMAL OPERATION
Additional 3 psi to target discharge pressure @ 10:01 pm to 5am (AUGUST 29) as per request of Engr. Edmundo Llagas Jr (SPM-South), due to shifting of WSR and Posadas
Target Discharge Pressure set to 66 psi @ 10:01 pm as per request of Engr Edmundo Llagas Jr (SPM-South)
SP2 - STOPPED @ 10:01 PM DUE TO EXCESS CAPACITY
XCV1 - OPENED (35%) @ 10:01 PM FOR REFILLING
NORMAL OPERATION

## AUG 29
ENGINEER / OPERATOR ON DUTY
BDOM DAILY OPERATION REPORT | [12 empty] | 6am - 2pm | RANDY O. REGENCIA
WATER NETWORK | [12 empty] | 2pm - 10pm | O. OCAMPO / D. GUANZON
[13 empty] | 10pm - 6am | ALEXANDER CABREROS
LOCATION: |  | Villamor Pump Station and Reservoir | [7 empty] | 2014-02-16
DATE |  | UNIT |  |  |  | OPERATIONAL STATUS | Min | Target | Max |  |  |  | Suction Line (900mm) | Discharge Line (1600mm) |  |  |  |  | Reservoir MIN/MAX (m) |  | Operational Pumps | Green |  | Orange |  | RED |  | MIN SPEED (RPM) |  | MULTIPLIER | Totalizer KWHR | Max KwHr | Max KwHr/ML | VALVE SETTING |  |  |  |  | RESERVOIR REFILL |  |  | Res. Chl.
2014-08-29 |  | m of H2O |  |  |  |  | m of H2O | [5 empty] | MLD | MLD | m3 | m3 | MLD | ML | 1.3m - 10m |  | 3B+2S | 0 |  | >0 to <1185 |  | 1185 |  | 800 |  |  | 23878 |  |  | 0% - 100% | 0% - 100% | 0% - 100% | 0% - 100% | 0% - 100% | 0% - 100% | m3 | m3 | 0.3 - 1.5 |  | PLANT STATUS
Time |  | Suction |  | Discharge |  | Plant Status | Pressure Requirement |  |  | Change in Pressure Setting / Requirement | Instructed By: | i2o pressure | Suction Flow Rate | Discharge Flow Rate | Total Production | Hourly Production (1600mm) |  |  | Reservoir Level A | Reservoir Level B | No of units in operation | Motor Speed (RPM) | [7 empty] | Power Consumption Meralco rdg | Power Consumption ATS rdg (KWHr) | Hourly Energy Consumption (KWHr) | Hourly KWHr per Production KWHr/ML | MOV 1 SP1 | MOV 2 SP2 | MOV 3 BP1 | MOV 4 BP2 | MOV 5 BP3 | Reservoir Inlet XCVI | Totalizer Reading | Reservoir Hourly Refill XCV4 | Chlorine Residual | Hourly Remarks | Details | Code | SOUTH BOOSTER OPERATION OPERATORS
From | To | psi | (m) | psi | (m) |  | (m) | (m) | (m) | m of H2O |  | m of H2O |  |  | 4634637 |  |  |  | (m) | (m) |  | SP1 | SP2 | BP1 | BP2 | BP3 | BP4 | BP5 | BP6 |  | 30456266 |  |  | DVO | DVO | DVO | DVO | DVO | DVO | 6697813 |  | mg /l |  | Automatic - i2O | AI
48:00 | 1:00 | 15 | 10.5634 | 66 | 46.4789 | Automatic - Pressure Setting | 41.5493 | 42.9577 | 47.1831 | 14 | A.ONG | 11.4 | 112 | 88 | 4638365 | 3728 | 89.472 | 3.728 | 5.5 | 5.5 | 2B | 0 | 0 | 990 | 0 | 1090 | N/A | N/A | N/A | N/A | 30456870 | 604 | 162.0172 | 0% | 0% | 100% | 0% | 100% | 35% | 6699029 | 1216 |  | Additional 3psi to normal target discharge pressure as request OF Engr. Edmundo Llagas Jr (SPM) | Automatic - Pressure Setting | AP | REIVIN M. MALLARI
49:00 | 2:00 | 19 | 13.3803 | 66 | 46.4789 | Automatic - Pressure Setting | 41.5493 | 42.9577 | 47.1831 | 14 | A.ONG | 11.2 | 110 | 81 | 4642113 | 3748 | 89.952 | 3.748 | 7 | 7 | 2B | 0 | 0 | 910 | 0 | 1090 | N/A | N/A | N/A | N/A | 30457480 | 610 | 162.7535 | 0% | 0% | 100% | 0% | 100% | 35% | 6700245 | 1216 | 0.99 | Additional 3psi to normal target discharge pressure as request OF Engr. Edmundo Llagas Jr (SPM) | Manual Operation | MO | ORLANDO L. OCAMPO
50:00 | 3:00 | 17 | 11.9718 | 66 | 46.4789 | Automatic - Pressure Setting | 41.5493 | 42.9577 | 47.1831 | 14 | A.ONG | 11.2 | 102 | 87 | 4645841 | 3728 | 89.472 | 3.728 | 9.3 | 9.3 | 2B | 0 | 0 | 901 | 0 | 1100 | N/A | N/A | N/A | N/A | 30458060 | 580 | 155.5794 | 0% | 0% | 100% | 0% | 100% | 35% | 6701496 | 1251 |  | Additional 3psi to normal target discharge pressure as request OF Engr. Edmundo Llagas Jr (SPM) | Scheduled Shutdown | SS | DENNIS L. GUANZON
51:00 | 4:00 | 26 | 18.3099 | 66 | 46.4789 | Automatic - Pressure Setting | 41.5493 | 42.9577 | 47.1831 | 14 | A.ONG | 12.8 | 89 | 89 | 4649570 | 3729 | 89.496 | 3.729 | 9.5 | 9.5 | 2B | 0 | 0 | 826 | 0 | 1090 | N/A | N/A | N/A | N/A | 30458650 | 590 | 158.2194 | 0% | 0% | 100% | 0% | 100% | 35% | 6702667 | 1171 |  | Additional 3psi to normal target discharge pressure as request OF Engr. Edmundo Llagas Jr (SPM) | Start Up Error | SU | ALEXANDER CABREROS
52:00 | 5:00 | 26 | 18.3099 | 66 | 46.4789 | Automatic - Pressure Setting | 41.5493 | 42.9577 | 47.1831 | 18 | A.ONG | 13.1 | 104 | 102 | 4652907 | 3337 | 80.088 | 3.337 | 9.5 | 9.5 | 2B | 0 | 0 | 890 | 0 | 1100 | N/A | N/A | N/A | N/A | 30459090 | 440 | 131.855 | 0% | 0% | 100% | 0% | 100% | 0% | 6702667 | 0 |  | Additional 3psi to normal target discharge pressure as request OF Engr. Edmundo Llagas Jr (SPM) | Shutdown Error | SE | O. OCAMPO / D. GUANZON
53:00 | 6:00 | 13 | 9.1549 | 68 | 47.8873 | Automatic - Pressure Setting | 46.4789 | 47.8873 | 49.3073 | 19 | A ONG | 13.1 | 124 | 114 | 4657555 | 4648 | 111.552 | 4.648 | 9.5 | 9.5 | 2B | 0 | 0 | 1135 | 0 | 1196 | N/A | N/A | N/A | N/A | 30459824 | 734 | 157.9174 | 0% | 0% | 100% | 0% | 100% | 0% | 6702667 | 0 | 1.1 | Normal operation schedule | Error - General | E | RANDY O. REGENCIA
54:00 | 7:00 | 10 | 7.0423 | 83 | 58.4507 | Automatic - Pressure Setting | 57.0423 | 58.4507 | 59.8707 | 19 | A ONG | 16.7 | 141 | 148 | 4663560 | 6005 | 144.12 | 6.005 | 9.1 | 9.1 | 3B+1S | 0 | 986 | 1196 | 1185 | 1199 | N/A | N/A | N/A | N/A | 30461132 | 1308 | 217.8185 | 0% | 100% | 100% | 100% | 100% | 0% | 6702667 | 0 |  | Normal operation schedule | Power Interruption | PI
55:00 | 8:00 | 10 | 7.0423 | 83 | 58.4507 | Automatic - Pressure Setting | 57.0423 | 58.4507 | 59.8707 | 19 | A ONG | 17.3 | 139 | 147 | 4669588 | 6028 | 144.672 | 6.028 | 8.8 | 8.8 | 3B+1S | 0 | 1018 | 1196 | 1185 | 1199 | N/A | N/A | N/A | N/A | 30462474 | 1342 | 222.6277 | 0% | 100% | 100% | 100% | 100% | 0% | 6702667 | 0 |  | Normal operation schedule | Water Interruption | WI
56:00 | 9:00 | 10 | 7.0423 | 83 | 58.4507 | Automatic - Pressure Setting | 57.0423 | 58.4507 | 59.8707 | 19 | A ONG | 18.4 | 139 | 147 | 4675698 | 6110 | 146.64 | 6.11 | 8.3 | 8.3 | 3B+1S | 0 | 1031 | 1196 | 1185 | 1199 | N/A | N/A | N/A | N/A | 30463834 | 1360 | 222.5859 | 0% | 100% | 100% | 100% | 100% | 0% | 6702667 | 0 |  | Normal operation schedule | Equipment Maintenance | EM
57:00 | 10:00 | 10 | 7.0423 | 83 | 58.4507 | Automatic - Pressure Setting | 57.0423 | 58.4507 | 59.8707 | 19 | A ONG | 17.7 | 139 | 146 | 4681814 | 6116 | 146.784 | 6.116 | 7.9 | 7.9 | 3B+1S | 0 | 1040 | 1196 | 1185 | 1199 | N/A | N/A | N/A | N/A | 30465198 | 1364 | 223.0216 | 0% | 100% | 100% | 100% | 100% | 0% | 6702667 | 0 | 0.96 | Normal operation schedule
58:00 | 11:00 | 10 | 7.0423 | 83 | 58.4507 | Automatic - Pressure Setting | 57.0423 | 58.4507 | 59.8707 | 19 | A ONG | 17.7 | 141 | 148 | 4687795 | 5981 | 143.544 | 5.981 | 7.6 | 7.6 | 3B+1S | 0 | 1007 | 1196 | 1185 | 1199 | N/A | N/A | N/A | N/A | 30466538 | 1340 | 224.0428 | 0% | 100% | 100% | 100% | 100% | 0% | 6702667 | 0 |  | Normal operation schedule
59:00 | 12:00 | 11 | 7.7465 | 83 | 58.4507 | Automatic - Pressure Setting | 57.0423 | 58.4507 | 59.8707 | 19 | A ONG | 17.3 | 143 | 149 | 4693692 | 5897 | 141.528 | 5.897 | 7.5 | 7.5 | 3B+1S | 0 | 987 | 1196 | 1185 | 1199 | N/A | N/A | N/A | N/A | 30467866 | 1328 | 225.1993 | 0% | 100% | 100% | 100% | 100% | 0% | 6702667 | 0 |  | Normal operation schedule | UNITS
60:00 | 13:00 | 9 | 6.338 | 81 | 57.0423 | Automatic - Pressure Setting | 55.6338 | 57.0423 | 61.2676 | 19 | A ONG | 17.5 | 135 | 144 | 4699470 | 5778 | 138.672 | 5.778 | 7.4 | 7.4 | 3B+1S | 0 | 985 | 1196 | 1185 | 1199 | N/A | N/A | N/A | N/A | 30469146 | 1280 | 221.5299 | 0% | 100% | 100% | 100% | 100% | 0% | 6702667 | 0 |  | Additional 3psi to normal target discharge pressure as request OF Engr. Edmundo Llagas Jr (SPM) | PRESSURE | Atmospheric Pressure
61:00 | 14:00 | 10 | 7.0423 | 81 | 57.0423 | Automatic - Pressure Setting | 55.6338 | 57.0423 | 61.2676 | 18 | A ONG | 17.3 | 127 | 135 | 4704948 | 5478 | 131.472 | 5.478 | 7.3 | 7.3 | 3B+1S | 0 | 985 | 1145 | 1185 | 1199 | N/A | N/A | N/A | N/A | 30470394 | 1248 | 227.8204 | 0% | 100% | 100% | 100% | 100% | 0% | 6702667 | 0 | 0.89 | Additional 3psi to normal target discharge pressure as request OF Engr. Edmundo Llagas Jr (SPM) | m of H2O | 14.7
62:00 | 15:00 | 13 | 9.1549 | 81 | 57.0423 | Automatic - Pressure Setting | 55.6338 | 57.0423 | 61.2676 | 18 | A ONG | 16.9 | 132 | 132 | 4710378 | 5430 | 130.32 | 5.43 | 7.1 | 7.1 | 3B+1S | 0 | 950 | 1145 | 1185 | 1148 | N/A | N/A | N/A | N/A | 30471634 | 1240 | 228.361 | 0% | 100% | 100% | 100% | 100% | 0% | 6702667 | 0 |  | Additional 3psi to normal target discharge pressure as request OF Engr. Edmundo Llagas Jr (SPM) | psi | 10.36
63:00 | 16:00 | 18 | 12.6761 | 81 | 57.0423 | Automatic - Pressure Setting | 53.5211 | 54.9296 | 59.1549 | 18 | A ONG | 16.7 | 111 | 133 | 4715758 | 5380 | 129.12 | 5.38 | 6.9 | 6.9 | 2B+1S | 0 | 1122 | 1196 | 0 | 1199 | N/A | N/A | N/A | N/A | 30472722 | 1088 | 202.2305 | 0% | 100% | 100% | 0% | 100% | 0% | 6702667 | 0 |  | Additional 3psi to normal target discharge pressure as request OF Engr. Edmundo Llagas Jr (SPM) | bar | 1.0132
64:00 | 17:00 | 16 | 11.2676 | 81 | 57.0423 | Automatic - Pressure Setting | 53.5211 | 54.9296 | 59.1549 | 18 | A ONG | 16.7 | 111 | 134 | 4721092 | 5334 | 128.016 | 5.334 | 6.2 | 6.2 | 2B+1S | 0 | 1122 | 1196 | 0 | 1199 | N/A | N/A | N/A | N/A | 30473810 | 1088 | 203.9745 | 0% | 100% | 100% | 0% | 100% | 0% | 6702667 | 0 |  | Additional 3psi to normal target discharge pressure as request OF Engr. Edmundo Llagas Jr (SPM) | atm | 1
65:00 | 18:00 | 13 | 9.1549 | 78 | 54.9296 | Automatic - Pressure Setting | 51.4085 | 52.8169 | 57.0423 | 18 | A ONG | 16.7 | 115 | 126 | 4726374 | 5282 | 126.768 | 5.282 | 5.6 | 5.6 | 2B+1S | 0 | 1043 | 1196 | 0 | 1199 | N/A | N/A | N/A | N/A | 30474854 | 1044 | 197.6524 | 0% | 100% | 100% | 0% | 100% | 0% | 6702667 | 0 | 0.81 | Additional 3psi to normal target discharge pressure as request OF Engr. Edmundo Llagas Jr (SPM) | kPA | 101.325
66:00 | 19:00 | 13 | 9.1549 | 78 | 54.9296 | Automatic - Pressure Setting | 51.4085 | 52.8169 | 57.0423 | 18 | A ONG | 16.6 | 115 | 130 | 4731700 | 5326 | 127.824 | 5.326 | 4.9 | 4.9 | 2B+1S | 0 | 1066 | 1196 | 0 | 1199 | N/A | N/A | N/A | N/A | 30475914 | 1060 | 199.0237 | 0% | 100% | 100% | 0% | 100% | 0% | 6702667 | 0 |  | Additional 3psi to normal target discharge pressure as request OF Engr. Edmundo Llagas Jr (SPM)
67:00 | 20:00 | 11 | 7.7465 | 76 | 53.5211 | Automatic - Pressure Setting | 50 | 51.4085 | 55.6338 | 18 | A ONG | 16.6 | 116 | 123 | 4736843 | 5143 | 123.432 | 5.143 | 4.5 | 4.5 | 2B+1S | 0 | 1018 | 1196 | 0 | 1199 | N/A | N/A | N/A | N/A | 30476932 | 1018 | 197.9389 | 0% | 100% | 100% | 0% | 100% | 0% | 6702667 | 0 |  | Additional 3psi to normal target discharge pressure as request OF Engr. Edmundo Llagas Jr (SPM) | Convert Pressure (Enter Unit and Value)
68:00 | 21:00 | 11 | 7.7465 | 76 | 53.5211 | Automatic - Pressure Setting | 50 | 51.4085 | 55.6338 | 18 | A ONG | 16.1 | 117 | 118 | 4741815 | 4972 | 119.328 | 4.972 | 4 | 4 | 2B+1S | 0 | 982 | 1196 | 0 | 1199 | N/A | N/A | N/A | N/A | 30477934 | 1002 | 201.5286 | 0% | 100% | 100% | 0% | 100% | 0% | 6702667 | 0 |  | Additional 3psi to normal target discharge pressure as request OF Engr. Edmundo Llagas Jr (SPM) | m of H2O | psi
69:00 | 22:00 | 21 | 14.7887 | 76 | 53.5211 | Automatic - Pressure Setting | 50 | 51.4085 | 55.6338 | 14 | A ONG | 12.6 | 108 | 110 | 4746630 | 4815 | 115.56 | 4.815 | 3.9 | 3.9 | 2B+1S | 0 | 906 | 1196 | 0 | 1199 | N/A | N/A | N/A | N/A | 30478842 | 908 | 188.5774 | 0% | 0% | 0% | 0% | 0% | 0% | 6702667 | 0 | 1.05 | Additional 3psi to normal target discharge pressure as request OF Engr. Edmundo Llagas Jr (SPM) | 1 | 1.4189
70:00 | 23:00 | 15 | 10.5634 | 66 | 46.4789 | Automatic - Pressure Setting | 41.5493 | 42.9577 | 47.1831 | 14 | A ONG | 11.9 | 109 | 92 | 4750718 | 4088 | 98.112 | 4.088 | 4.4 | 4.4 | 2B | 0 | 0 | 1038 | 0 | 1109 | N/A | N/A | N/A | N/A | 30479522 | 680 | 166.3405 | 0% | 0% | 0% | 0% | 0% | 25% | 6703233 | 566 |  | Additional 3psi to normal target discharge pressure as request OF Engr. Edmundo Llagas Jr (SPM)
71:00 | 24:00 | 18 | 12.6761 | 66 | 46.4789 | Automatic - Pressure Setting | 41.5493 | 42.9577 | 47.1831 | 14 | A ONG | 11.5 | 110 | 93 | 4754555 | 3837 | 92.088 | 3.837 | 5.1 | 5.1 | 2B | 0 | 0 | 979 | 0 | 1109 | N/A | N/A | N/A | N/A | 30480144 | 622 | 162.1058 | 0% | 0% | 0% | 0% | 0% | 25% | 6703799 | 566 |  | Additional 3psi to normal target discharge pressure as request OF Engr. Edmundo Llagas Jr (SPM) | FLOW | MLD
[10 empty] | TOTAL |  |  |  | 121.5 | 119918 | 119918 | 119.918 | 119.918 | [12 empty] | 23878 | 23878 | 199.1194 | [6 empty] | 5986 | 5986 | 0.96667 |  | MLD | 1
[44 empty] | m3/hr | 41.67
NOTABLE REMARKS FOR THE DAY : | [43 empty] | Liter/sec | 11.575
Additional 3 psi to target discharge pressure from 12:01 am to 5am as per request of Engr.Edmundo Llagas Jr (SPM-South), due to shifting of WSR and Posadas Influence area.
Target Discharge Pressure set to 66psi @ 12:01 am as per request of Engr.Edmundo Llagas Jr (SPM-South)
XCV1 OPENING INCREASED TO 35 % VALVE OPENING @ 12:01 AM FOR REFILLING
XCV1 CLOSED @ 4:44 AM,WATER ELEVATION 9.5M
TARGET DISCHARGE PRESSURE SET TO 68 PSI @ 5:01 AM AS PER SCHEDULE
CONDUCTED MONITORING @ MAGALLANES- ONLINE BOOSTER @ 7:20 AM, NORMAL OPERATION
TARGET DISCHARGE PRESSURE SET TO 83 PSI @ 6:01 AM AS PER SCHEDULE
BP2 - STARTED @ 6:01 AM TO MEET 83 PSI TARGET PRESSURE
SP2 - STARTED @ 6:01 AM TO MEET 83 PSI TARGET PRESSURE
Additional 3 psi to target discharge pressure from 12:01pm to 5am (Aug 29) as per request of Engr.Edmundo Llagas Jr (SPM-South), due to shifting of WSR and Posadas Influence area.
Target Discharge Pressure set to 81 psi @ 12:01 pm as per request of Engr.Edmundo Llagas Jr (SPM-South)
CONDUCTED MONITORING @ MAGALLANES- ONLINE BOOSTER @ 1:30 PM, NORMAL OPERATION
BP2 - STOPPED @ 3:23 PM DUE TO EXCESS CAPACITY
Target Discharge Pressure set to 78 psi @ 5:01 pm as per request of Engr.Edmundo Llagas Jr (SPM-South)
Target Discharge Pressure set to 76 psi @ 7:01 pm as per request of Engr.Edmundo Llagas Jr (SPM-South)
CONDUCTED MONITORING @ MAGALLANES- ONLINE BOOSTER @ 9:40 PM, NORMAL OPERATION
Additional 3 psi to target discharge pressure @ 10:01 pm to 5am (AUGUST 30) as per request of Engr. Edmundo Llagas Jr (SPM-South), due to shifting of WSR and Posadas
Target Discharge Pressure set to 66 psi @ 10:01 pm as per request of Engr Edmundo Llagas Jr (SPM-South)
SP2 - STOPPED @ 10:01 PM DUE TO EXCESS CAPACITY
XCV1 - OPENED (35%) @ 10:01 PM FOR REFILLING
NORMAL OPERATION

## AUG 30
ENGINEER / OPERATOR ON DUTY
BDOM DAILY OPERATION REPORT | [12 empty] | 6am - 2pm | RANDY O. REGENCIA
WATER NETWORK | [12 empty] | 2pm - 10pm | O. OCAMPO / D. GUANZON
[13 empty] | 10pm - 6am | ALEXANDER CABREROS
LOCATION: |  | Villamor Pump Station and Reservoir | [7 empty] | 2014-02-16
DATE |  | UNIT |  |  |  | OPERATIONAL STATUS | Min | Target | Max |  |  |  | Suction Line (900mm) | Discharge Line (1600mm) |  |  |  |  | Reservoir MIN/MAX (m) |  | Operational Pumps | Green |  | Orange |  | RED |  | MIN SPEED (RPM) |  | MULTIPLIER | Totalizer KWHR | Max KwHr | Max KwHr/ML | VALVE SETTING |  |  |  |  | RESERVOIR REFILL |  |  | Res. Chl.
2014-08-30 |  | m of H2O |  |  |  |  | m of H2O | [5 empty] | MLD | MLD | m3 | m3 | MLD | ML | 1.3m - 10m |  | 3B+2S | 0 |  | >0 to <1185 |  | 1185 |  | 800 |  |  | 26692 |  |  | 0% - 100% | 0% - 100% | 0% - 100% | 0% - 100% | 0% - 100% | 0% - 100% | m3 | m3 | 0.3 - 1.5 |  | PLANT STATUS
Time |  | Suction |  | Discharge |  | Plant Status | Pressure Requirement |  |  | Change in Pressure Setting / Requirement | Instructed By: | i2o pressure | Suction Flow Rate | Discharge Flow Rate | Total Production | Hourly Production (1600mm) |  |  | Reservoir Level A | Reservoir Level B | No of units in operation | Motor Speed (RPM) | [7 empty] | Power Consumption Meralco rdg | Power Consumption ATS rdg (KWHr) | Hourly Energy Consumption (KWHr) | Hourly KWHr per Production KWHr/ML | MOV 1 SP1 | MOV 2 SP2 | MOV 3 BP1 | MOV 4 BP2 | MOV 5 BP3 | Reservoir Inlet XCVI | Totalizer Reading | Reservoir Hourly Refill XCV4 | Chlorine Residual | Hourly Remarks | Details | Code | SOUTH BOOSTER OPERATION OPERATORS
From | To | psi | (m) | psi | (m) |  | (m) | (m) | (m) | m of H2O |  | m of H2O |  |  | 4754555 |  |  |  | (m) | (m) |  | SP1 | SP2 | BP1 | BP2 | BP3 | BP4 | BP5 | BP6 |  | 30480144 |  |  | DVO | DVO | DVO | DVO | DVO | DVO | 6703799 |  | mg /l |  | Automatic - i2O | AI
48:00 | 1:00 | 15 | 10.5634 | 66 | 46.4789 | Automatic - Pressure Setting | 41.5493 | 42.9577 | 47.1831 | 14 | A.ONG | 11.4 | 115 | 85 | 4758277 | 3722 | 89.328 | 3.722 | 6.2 | 6.2 | 2B | 0 | 0 | 999 | 0 | 1110 | N/A | N/A | N/A | N/A | 30480751 | 607 | 163.0844 | 0% | 0% | 100% | 0% | 100% | 35% | 6704834 | 1035 |  | Additional 3psi to normal target discharge pressure as request OF Engr. Edmundo Llagas Jr (SPM) | Automatic - Pressure Setting | AP | REIVIN M. MALLARI
49:00 | 2:00 | 17 | 11.9718 | 66 | 46.4789 | Automatic - Pressure Setting | 41.5493 | 42.9577 | 47.1831 | 14 | A.ONG | 11.2 | 117 | 86 | 4762000 | 3723 | 89.352 | 3.723 | 7.2 | 7.2 | 2B | 0 | 0 | 928 | 0 | 1110 | N/A | N/A | N/A | N/A | 30481358 | 607 | 163.0406 | 0% | 0% | 100% | 0% | 100% | 35% | 6705869 | 1035 | 0.89 | Additional 3psi to normal target discharge pressure as request OF Engr. Edmundo Llagas Jr (SPM) | Manual Operation | MO | ORLANDO L. OCAMPO
50:00 | 3:00 | 18 | 12.6761 | 66 | 46.4789 | Automatic - Pressure Setting | 41.5493 | 42.9577 | 47.1831 | 14 | A.ONG | 11.2 | 114 | 86 | 4765582 | 3582 | 85.968 | 3.582 | 8.1 | 8.1 | 2B | 0 | 0 | 917 | 0 | 1090 | N/A | N/A | N/A | N/A | 30481922 | 564 | 157.4539 | 0% | 0% | 100% | 0% | 100% | 35% | 6706960 | 1091 |  | Additional 3psi to normal target discharge pressure as request OF Engr. Edmundo Llagas Jr (SPM) | Scheduled Shutdown | SS | DENNIS L. GUANZON
51:00 | 4:00 | 19 | 13.3803 | 66 | 46.4789 | Automatic - Pressure Setting | 41.5493 | 42.9577 | 47.1831 | 14 | A.ONG | 12.8 | 116 | 85 | 4769164 | 3582 | 85.968 | 3.582 | 9.5 | 9.5 | 2B | 0 | 0 | 906 | 0 | 1100 | N/A | N/A | N/A | N/A | 30482486 | 564 | 157.4539 | 0% | 0% | 100% | 0% | 100% | 35% | 6708052 | 1092 |  | Additional 3psi to normal target discharge pressure as request OF Engr. Edmundo Llagas Jr (SPM) | Start Up Error | SU | ALEXANDER CABREROS
52:00 | 5:00 | 27 | 19.0141 | 66 | 46.4789 | Automatic - Pressure Setting | 41.5493 | 42.9577 | 47.1831 | 18 | A.ONG | 13.1 | 97 | 94 | 4772864 | 3700 | 88.8 | 3.7 | 9.5 | 9.5 | 2B | 0 | 0 | 842 | 0 | 1090 | N/A | N/A | N/A | N/A | 30483018 | 532 | 143.7838 | 0% | 0% | 100% | 0% | 100% | 0% | 6708052 | 0 |  | Additional 3psi to normal target discharge pressure as request OF Engr. Edmundo Llagas Jr (SPM) | Shutdown Error | SE | O. OCAMPO / D. GUANZON
53:00 | 6:00 | 21 | 14.7887 | 68 | 47.8873 | Automatic - Pressure Setting | 46.4789 | 47.8873 | 49.3073 | 19 | A ONG | 13.1 | 110 | 114 | 4777091 | 4227 | 101.448 | 4.227 | 9.5 | 9.5 | 2B | 0 | 0 | 1003 | 0 | 1090 | N/A | N/A | N/A | N/A | 30483586 | 568 | 134.3743 | 0% | 0% | 100% | 0% | 100% | 0% | 6708052 | 0 | 0.92 | Normal operation schedule | Error - General | E | RANDY O. REGENCIA
54:00 | 7:00 | 13 | 9.1549 | 83 | 58.4507 | Automatic - Pressure Setting | 57.0423 | 58.4507 | 59.8707 | 19 | A ONG | 16.7 | 144 | 148 | 4782736 | 5645 | 135.48 | 5.645 | 9.5 | 9.5 | 3B | 0 | 0 | 1145 | 1185 | 1199 | N/A | N/A | N/A | N/A | 30484758 | 1172 | 207.6174 | 0% | 0% | 100% | 100% | 100% | 0% | 6708052 | 0 |  | Normal operation schedule | Power Interruption | PI
55:00 | 8:00 | 12 | 8.4507 | 83 | 58.4507 | Automatic - Pressure Setting | 57.0423 | 58.4507 | 59.8707 | 19 | A ONG | 17.3 | 139 | 145 | 4788710 | 5974 | 143.376 | 5.974 | 9.4 | 9.4 | 3B+1S | 0 | 1030 | 1196 | 1185 | 1199 | N/A | N/A | N/A | N/A | 30486058 | 1300 | 217.6096 | 0% | 100% | 100% | 100% | 100% | 0% | 6708052 | 0 |  | Normal operation schedule | Water Interruption | WI
56:00 | 9:00 | 10 | 7.0423 | 83 | 58.4507 | Automatic - Pressure Setting | 57.0423 | 58.4507 | 59.8707 | 19 | A ONG | 18.4 | 135 | 144 | 4795006 | 6296 | 151.104 | 6.296 | 8.7 | 8.7 | 3B+1S | 0 | 1104 | 1196 | 1185 | 1199 | N/A | N/A | N/A | N/A | 30487464 | 1406 | 223.3164 | 0% | 100% | 100% | 100% | 100% | 0% | 6708052 | 0 |  | Normal operation schedule | Equipment Maintenance | EM
57:00 | 10:00 | 10 | 7.0423 | 83 | 58.4507 | Automatic - Pressure Setting | 57.0423 | 58.4507 | 59.8707 | 19 | A ONG | 17.7 | 134 | 145 | 4801296 | 6290 | 150.96 | 6.29 | 7.8 | 7.8 | 3B+1S | 0 | 1145 | 1196 | 1185 | 1199 | N/A | N/A | N/A | N/A | 30488874 | 1410 | 224.1653 | 0% | 100% | 100% | 100% | 100% | 0% | 6708052 | 0 | 0.98 | Normal operation schedule
58:00 | 11:00 | 11 | 7.7465 | 83 | 58.4507 | Automatic - Pressure Setting | 57.0423 | 58.4507 | 59.8707 | 19 | A ONG | 17.7 | 132 | 144 | 4807565 | 6269 | 150.456 | 6.269 | 7 | 7 | 3B+1S | 0 | 1124 | 1196 | 1185 | 1199 | N/A | N/A | N/A | N/A | 30490294 | 1420 | 226.5114 | 0% | 100% | 100% | 100% | 100% | 0% | 6708052 | 0 |  | Normal operation schedule
59:00 | 12:00 | 8 | 5.6338 | 83 | 58.4507 | Automatic - Pressure Setting | 57.0423 | 58.4507 | 59.8707 | 19 | A ONG | 17.3 | 128 | 147 | 4813814 | 6249 | 149.976 | 6.249 | 5.9 | 5.9 | 3B+1S | 0 | 1180 | 1196 | 1185 | 1199 | N/A | N/A | N/A | N/A | 30491742 | 1448 | 231.7171 | 0% | 100% | 100% | 100% | 100% | 0% | 6708052 | 0 |  | Normal operation schedule | UNITS
60:00 | 13:00 | 8 | 5.6338 | 81 | 57.0423 | Automatic - Pressure Setting | 55.6338 | 57.0423 | 61.2676 | 19 | A ONG | 17.5 | 133 | 143 | 4819895 | 6081 | 145.944 | 6.081 | 5.2 | 5.2 | 3B+1S | 0 | 1072 | 1196 | 1185 | 1199 | N/A | N/A | N/A | N/A | 30493122 | 1380 | 226.9364 | 0% | 100% | 100% | 100% | 100% | 0% | 6708052 | 0 |  | Additional 3psi to normal target discharge pressure as request OF Engr. Edmundo Llagas Jr (SPM) | PRESSURE | Atmospheric Pressure
61:00 | 14:00 | 6 | 4.2254 | 81 | 57.0423 | Automatic - Pressure Setting | 55.6338 | 57.0423 | 61.2676 | 18 | A ONG | 17.3 | 126 | 142 | 4825853 | 5958 | 142.992 | 5.958 | 4.5 | 4.5 | 3B+1S | 0 | 1126 | 1196 | 1185 | 1199 | N/A | N/A | N/A | N/A | 30494512 | 1390 | 233.2998 | 0% | 100% | 100% | 100% | 100% | 0% | 6708052 | 0 | 0.88 | Additional 3psi to normal target discharge pressure as request OF Engr. Edmundo Llagas Jr (SPM) | m of H2O | 14.7
62:00 | 15:00 | 7 | 4.9296 | 81 | 57.0423 | Automatic - Pressure Setting | 55.6338 | 57.0423 | 61.2676 | 18 | A ONG | 16.9 | 131 | 130 | 4831527 | 5674 | 136.176 | 5.674 | 3.8 | 3.8 | 3B+1S | 0 | 1086 | 1196 | 1185 | 1199 | N/A | N/A | N/A | N/A | 30495858 | 1346 | 237.2224 | 0% | 100% | 100% | 100% | 100% | 0% | 6708052 | 0 |  | Additional 3psi to normal target discharge pressure as request OF Engr. Edmundo Llagas Jr (SPM) | psi | 10.36
63:00 | 16:00 | 7 | 4.9296 | 81 | 57.0423 | Automatic - Pressure Setting | 53.5211 | 54.9296 | 59.1549 | 18 | A ONG | 16.7 | 133 | 132 | 4837198 | 5671 | 136.104 | 5.671 | 3.5 | 3.5 | 3B+1S | 0 | 1188 | 1196 | 1185 | 1199 | N/A | N/A | N/A | N/A | 30497248 | 1390 | 245.1067 | 0% | 100% | 100% | 100% | 100% | 0% | 6708052 | 0 |  | Additional 3psi to normal target discharge pressure as request OF Engr. Edmundo Llagas Jr (SPM) | bar | 1.0132
64:00 | 17:00 | 4 | 2.8169 | 81 | 57.0423 | Automatic - Pressure Setting | 53.5211 | 54.9296 | 59.1549 | 18 | A ONG | 16.7 | 132 | 133 | 4842828 | 5630 | 135.12 | 5.63 | 2.9 | 2.9 | 3B+1S | 0 | 1188 | 1196 | 1185 | 1199 | N/A | N/A | N/A | N/A | 30498700 | 1452 | 257.9041 | 0% | 100% | 100% | 100% | 100% | 0% | 6708052 | 0 |  | Additional 3psi to normal target discharge pressure as request OF Engr. Edmundo Llagas Jr (SPM) | atm | 1
65:00 | 18:00 | 5 | 3.5211 | 78 | 54.9296 | Automatic - Pressure Setting | 51.4085 | 52.8169 | 57.0423 | 18 | A ONG | 16.7 | 137 | 130 | 4848500 | 5672 | 136.128 | 5.672 | 3 | 3 | 3B+1S | 0 | 1188 | 1196 | 1185 | 1199 | N/A | N/A | N/A | N/A | 30500148 | 1448 | 255.2891 | 0% | 100% | 100% | 100% | 100% | 0% | 6708052 | 0 | 0.92 | Additional 3psi to normal target discharge pressure as request OF Engr. Edmundo Llagas Jr (SPM) | kPA | 101.325
66:00 | 19:00 | 4 | 2.8169 | 78 | 54.9296 | Automatic - Pressure Setting | 51.4085 | 52.8169 | 57.0423 | 18 | A ONG | 16.6 | 139 | 132 | 4854009 | 5509 | 132.216 | 5.509 | 3.1 | 3.1 | 3B+1S | 0 | 1188 | 1196 | 1185 | 1199 | N/A | N/A | N/A | N/A | 30501598 | 1450 | 263.2057 | 0% | 100% | 100% | 100% | 100% | 0% | 6708052 | 0 |  | Additional 3psi to normal target discharge pressure as request OF Engr. Edmundo Llagas Jr (SPM)
67:00 | 20:00 | 5 | 3.5211 | 76 | 53.5211 | Automatic - Pressure Setting | 50 | 51.4085 | 55.6338 | 18 | A ONG | 16.6 | 130 | 129 | 4859417 | 5408 | 129.792 | 5.408 | 3.4 | 3.4 | 3B+1S | 0 | 1188 | 1196 | 1185 | 1199 | N/A | N/A | N/A | N/A | 30503038 | 1440 | 266.2722 | 0% | 100% | 100% | 100% | 100% | 0% | 6708052 | 0 |  | Additional 3psi to normal target discharge pressure as request OF Engr. Edmundo Llagas Jr (SPM) | Convert Pressure (Enter Unit and Value)
68:00 | 21:00 | 8 | 5.6338 | 76 | 53.5211 | Automatic - Pressure Setting | 50 | 51.4085 | 55.6338 | 18 | A ONG | 16.1 | 121 | 126 | 4864766 | 5349 | 128.376 | 5.349 | 3.2 | 3.2 | 3B+1S | 0 | 1029 | 1114 | 1185 | 1118 | N/A | N/A | N/A | N/A | 30504346 | 1308 | 244.5317 | 0% | 100% | 100% | 100% | 100% | 0% | 6708052 | 0 |  | Additional 3psi to normal target discharge pressure as request OF Engr. Edmundo Llagas Jr (SPM) | m of H2O | psi
69:00 | 22:00 | 14 | 9.8592 | 76 | 53.5211 | Automatic - Pressure Setting | 50 | 51.4085 | 55.6338 | 14 | A ONG | 12.6 | 117 | 130 | 4869953 | 5187 | 124.488 | 5.187 | 2.8 | 2.8 | 2B+1S | 0 | 1003 | 1196 | 0 | 1199 | N/A | N/A | N/A | N/A | 30505388 | 1042 | 200.8868 | 0% | 100% | 100% | 0% | 100% | 0% | 6708052 | 0 | 1.03 | Additional 3psi to normal target discharge pressure as request OF Engr. Edmundo Llagas Jr (SPM) | 1 | 1.4189
70:00 | 23:00 | 11 | 7.7465 | 66 | 46.4789 | Automatic - Pressure Setting | 41.5493 | 42.9577 | 47.1831 | 14 | A ONG | 11.9 | 118 | 107 | 4874225 | 4272 | 102.528 | 4.272 | 3.2 | 3.2 | 2B | 0 | 0 | 1125 | 0 | 1110 | N/A | N/A | N/A | N/A | 30506112 | 724 | 169.4757 | 0% | 0% | 100% | 0% | 100% | 25% | 6708754 | 702 |  | Additional 3psi to normal target discharge pressure as request OF Engr. Edmundo Llagas Jr (SPM)
71:00 | 24:00 | 15 | 10.5634 | 66 | 46.4789 | Automatic - Pressure Setting | 41.5493 | 42.9577 | 47.1831 | 14 | A ONG | 11.5 | 119 | 99 | 4878497 | 4272 | 102.528 | 4.272 | 4.3 | 4.3 | 2B | 0 | 0 | 1029 | 0 | 1110 | N/A | N/A | N/A | N/A | 30506836 | 724 | 169.4757 | 0% | 0% | 0% | 0% | 0% | 25% | 6709456 | 702 |  | Additional 3psi to normal target discharge pressure as request OF Engr. Edmundo Llagas Jr (SPM) | FLOW | MLD
[10 empty] | TOTAL |  |  |  | 123.1667 | 123942 | 123942 | 123.942 | 123.942 | [12 empty] | 26692 | 26692 | 215.3588 | [6 empty] | 5657 | 5657 | 0.93667 |  | MLD | 1
[44 empty] | m3/hr | 41.67
NOTABLE REMARKS FOR THE DAY : | [43 empty] | Liter/sec | 11.575
Additional 3 psi to target discharge pressure from 12:01 am to 5am as per request of Engr.Edmundo Llagas Jr (SPM-South), due to shifting of WSR and Posadas Influence area.
Target Discharge Pressure set to 66psi @ 12:01 am as per request of Engr.Edmundo Llagas Jr (SPM-South)
XCV1 OPENING INCREASED TO 35 % VALVE OPENING @ 12:01 AM FOR REFILLING
XCV1 CLOSED @ 4:02AM,WATER ELEVATION 9.5M
TARGET DISCHARGE PRESSURE SET TO 68 PSI @ 5:01 AM AS PER SCHEDULE
CONDUCTED MONITORING @ MAGALLANES- ONLINE BOOSTER @ 7:20 AM, NORMAL OPERATION
TARGET DISCHARGE PRESSURE SET TO 83 PSI @ 6:01 AM AS PER SCHEDULE
BP2 - STARTED @ 6:01 AM TO MEET 83 PSI TARGET PRESSURE
SP2 - STARTED @ 6:01 AM TO MEET 83 PSI TARGET PRESSURE
Additional 3 psi to target discharge pressure from 12:01pm to 5am (Aug 30) as per request of Engr.Edmundo Llagas Jr (SPM-South), due to shifting of WSR and Posadas Influence area.
Target Discharge Pressure set to 81 psi @ 12:01 pm as per request of Engr.Edmundo Llagas Jr (SPM-South)
CONDUCTED MONITORING @ MAGALLANES- ONLINE BOOSTER @ 1:30 PM, NORMAL OPERATION
XCV4 - OPENED @ 3:00 PM (10%) DUE TO LOW WATER LEVEL
Target Discharge Pressure set to 78 psi @ 5:01 pm as per request of Engr.Edmundo Llagas Jr (SPM-South)
Target Discharge Pressure set to 76 psi @ 7:01 pm as per request of Engr.Edmundo Llagas Jr (SPM-South)
XCV4 - CLOSSED @ 8:01 PM
BP2 - STOPPED @ 9:01 PM DUE TO EXCESS CAPACITY
CONDUCTED MONITORING @ MAGALLANES- ONLINE BOOSTER @ 9:15 PM, NORMAL OPERATION
Additional 3 psi to target discharge pressure @ 10:01 pm to 5am (AUGUST 31) as per request of Engr. Edmundo Llagas Jr (SPM-South), due to shifting of WSR and Posadas
Target Discharge Pressure set to 66 psi @ 10:01 pm as per request of Engr Edmundo Llagas Jr (SPM-South)
SP2 - STOPPED @ 10:01 PM DUE TO EXCESS CAPACITY
XCV1 - OPENED (35%) @ 10:01 PM FOR REFILLING
NORMAL OPERATION

## AUG 31
ENGINEER / OPERATOR ON DUTY
BDOM DAILY OPERATION REPORT | [12 empty] | 6am - 2pm | RANDY O. REGENCIA
WATER NETWORK | [12 empty] | 2pm - 10pm | O. OCAMPO / D. GUANZON
[13 empty] | 10pm - 6am | ALEXANDER CABREROS
LOCATION: |  | Villamor Pump Station and Reservoir | [7 empty] | 2014-02-16
DATE |  | UNIT |  |  |  | OPERATIONAL STATUS | Min | Target | Max |  |  |  | Suction Line (900mm) | Discharge Line (1600mm) |  |  |  |  | Reservoir MIN/MAX (m) |  | Operational Pumps | Green |  | Orange |  | RED |  | MIN SPEED (RPM) |  | MULTIPLIER | Totalizer KWHR | Max KwHr | Max KwHr/ML | VALVE SETTING |  |  |  |  | RESERVOIR REFILL |  |  | Res. Chl.
2014-08-31 |  | m of H2O |  |  |  |  | m of H2O | [5 empty] | MLD | MLD | m3 | m3 | MLD | ML | 1.3m - 10m |  | 3B+2S | 0 |  | >0 to <1185 |  | 1185 |  | 800 |  |  | 25178 |  |  | 0% - 100% | 0% - 100% | 0% - 100% | 0% - 100% | 0% - 100% | 0% - 100% | m3 | m3 | 0.3 - 1.5 |  | PLANT STATUS
Time |  | Suction |  | Discharge |  | Plant Status | Pressure Requirement |  |  | Change in Pressure Setting / Requirement | Instructed By: | i2o pressure | Suction Flow Rate | Discharge Flow Rate | Total Production | Hourly Production (1600mm) |  |  | Reservoir Level A | Reservoir Level B | No of units in operation | Motor Speed (RPM) | [7 empty] | Power Consumption Meralco rdg | Power Consumption ATS rdg (KWHr) | Hourly Energy Consumption (KWHr) | Hourly KWHr per Production KWHr/ML | MOV 1 SP1 | MOV 2 SP2 | MOV 3 BP1 | MOV 4 BP2 | MOV 5 BP3 | Reservoir Inlet XCVI | Totalizer Reading | Reservoir Hourly Refill XCV4 | Chlorine Residual | Hourly Remarks | Details | Code | SOUTH BOOSTER OPERATION OPERATORS
From | To | psi | (m) | psi | (m) |  | (m) | (m) | (m) | m of H2O |  | m of H2O |  |  | 4878497 |  |  |  | (m) | (m) |  | SP1 | SP2 | BP1 | BP2 | BP3 | BP4 | BP5 | BP6 |  | 30506836 |  |  | DVO | DVO | DVO | DVO | DVO | DVO | 6709456 |  | mg /l |  | Automatic - i2O | AI
48:00 | 1:00 | 13 | 9.1549 | 66 | 46.4789 | Automatic - Pressure Setting | 41.5493 | 42.9577 | 47.1831 | 14 | A.ONG | 11.4 | 117 | 96 | 4882369 | 3872 | 92.928 | 3.872 | 4.87 | 4.87 | 2B | 0 | 0 | 1059 | 0 | 1109 | N/A | N/A | N/A | N/A | 30507514 | 678 | 175.1033 | 0% | 0% | 100% | 0% | 100% | 35% | 6710274 | 818 |  | Additional 3psi to normal target discharge pressure as request OF Engr. Edmundo Llagas Jr (SPM) | Automatic - Pressure Setting | AP | REIVIN M. MALLARI
49:00 | 2:00 | 17 | 11.9718 | 66 | 46.4789 | Automatic - Pressure Setting | 41.5493 | 42.9577 | 47.1831 | 14 | A.ONG | 11.2 | 118 | 95 | 4886115 | 3746 | 89.904 | 3.746 | 6.3 | 6.3 | 2B | 0 | 0 | 996 | 0 | 1110 | N/A | N/A | N/A | N/A | 30508165 | 651 | 173.7854 | 0% | 0% | 100% | 0% | 100% | 35% | 6711093 | 819 | 0.92 | Additional 3psi to normal target discharge pressure as request OF Engr. Edmundo Llagas Jr (SPM) | Manual Operation | MO | ORLANDO L. OCAMPO
50:00 | 3:00 | 18 | 12.6761 | 66 | 46.4789 | Automatic - Pressure Setting | 41.5493 | 42.9577 | 47.1831 | 14 | A.ONG | 11.2 | 119 | 90 | 4889897 | 3782 | 90.768 | 3.782 | 7.3 | 7.3 | 2B | 0 | 0 | 951 | 0 | 1110 | N/A | N/A | N/A | N/A | 30508780 | 615 | 162.6124 | 0% | 0% | 100% | 0% | 100% | 35% | 6712443 | 1350 |  | Additional 3psi to normal target discharge pressure as request OF Engr. Edmundo Llagas Jr (SPM) | Scheduled Shutdown | SS | DENNIS L. GUANZON
51:00 | 4:00 | 19 | 13.3803 | 66 | 46.4789 | Automatic - Pressure Setting | 41.5493 | 42.9577 | 47.1831 | 14 | A.ONG | 12.8 | 121 | 90 | 4893707 | 3810 | 91.44 | 3.81 | 9 | 9 | 2B | 0 | 0 | 908 | 0 | 1100 | N/A | N/A | N/A | N/A | 30509396 | 616 | 161.6798 | 0% | 0% | 100% | 0% | 100% | 35% | 6713794 | 1351 |  | Additional 3psi to normal target discharge pressure as request OF Engr. Edmundo Llagas Jr (SPM) | Start Up Error | SU | ALEXANDER CABREROS
52:00 | 5:00 | 28 | 19.7183 | 66 | 46.4789 | Automatic - Pressure Setting | 41.5493 | 42.9577 | 47.1831 | 18 | A.ONG | 13.1 | 95 | 95 | 4897639 | 3932 | 94.368 | 3.932 | 9.5 | 9.5 | 2B | 0 | 0 | 838 | 0 | 1110 | N/A | N/A | N/A | N/A | 30509922 | 526 | 133.7742 | 0% | 0% | 100% | 0% | 100% | 35% | 6714425 | 631 |  | Additional 3psi to normal target discharge pressure as request OF Engr. Edmundo Llagas Jr (SPM) | Shutdown Error | SE | O. OCAMPO / D. GUANZON
53:00 | 6:00 | 24 | 16.9014 | 68 | 47.8873 | Automatic - Pressure Setting | 46.4789 | 47.8873 | 49.3073 | 19 | A ONG | 13.1 | 110 | 111 | 4901897 | 4258 | 102.192 | 4.258 | 9.5 | 9.5 | 2B | 0 | 0 | 1011 | 0 | 1100 | N/A | N/A | N/A | N/A | 30510506 | 584 | 137.1536 | 0% | 0% | 100% | 0% | 100% | 0% | 6714425 | 0 | 1.01 | Normal operation schedule | Error - General | E | RANDY O. REGENCIA
54:00 | 7:00 | 19 | 13.3803 | 83 | 58.4507 | Automatic - Pressure Setting | 57.0423 | 58.4507 | 59.8707 | 19 | A ONG | 16.7 | 140 | 145 | 4907595 | 5698 | 136.752 | 5.698 | 9.5 | 9.5 | 3B | 0 | 0 | 1062 | 1185 | 1199 | N/A | N/A | N/A | N/A | 30511662 | 1156 | 202.8782 | 0% | 0% | 100% | 100% | 100% | 0% | 6714425 | 0 |  | Normal operation schedule | Power Interruption | PI
55:00 | 8:00 | 13 | 9.1549 | 83 | 58.4507 | Automatic - Pressure Setting | 57.0423 | 58.4507 | 59.8707 | 19 | A ONG | 17.3 | 140 | 146 | 4913452 | 5857 | 140.568 | 5.857 | 9.5 | 9.5 | 3B | 0 | 0 | 1196 | 1185 | 1199 | N/A | N/A | N/A | N/A | 30512962 | 1300 | 221.9566 | 0% | 0% | 100% | 100% | 100% | 0% | 6714425 | 0 |  | Normal operation schedule | Water Interruption | WI
56:00 | 9:00 | 11 | 7.7465 | 83 | 58.4507 | Automatic - Pressure Setting | 57.0423 | 58.4507 | 59.8707 | 19 | A ONG | 18.4 | 136 | 144 | 4919636 | 6184 | 148.416 | 6.184 | 9 | 9 | 3B+1S | 0 | 1060 | 1196 | 1185 | 1199 | N/A | N/A | N/A | N/A | 30514270 | 1308 | 211.5136 | 0% | 100% | 100% | 100% | 100% | 0% | 6714425 | 0 |  | Normal operation schedule | Equipment Maintenance | EM
57:00 | 10:00 | 11 | 7.7465 | 83 | 58.4507 | Automatic - Pressure Setting | 57.0423 | 58.4507 | 59.8707 | 19 | A ONG | 17.7 | 134 | 147 | 4925877 | 6241 | 149.784 | 6.241 | 8.3 | 8.3 | 3B+1S | 0 | 1122 | 1196 | 1185 | 1199 | N/A | N/A | N/A | N/A | 30515670 | 1400 | 224.323 | 0% | 100% | 100% | 100% | 100% | 0% | 6714425 | 0 | 0.97 | Normal operation schedule
58:00 | 11:00 | 11 | 7.7465 | 83 | 58.4507 | Automatic - Pressure Setting | 57.0423 | 58.4507 | 59.8707 | 19 | A ONG | 17.7 | 135 | 148 | 4932098 | 6221 | 149.304 | 6.221 | 7.6 | 7.6 | 3B+1S | 0 | 1074 | 1196 | 1185 | 1199 | N/A | N/A | N/A | N/A | 30517076 | 1406 | 226.0087 | 0% | 100% | 100% | 100% | 100% | 0% | 6714425 | 0 |  | Normal operation schedule
59:00 | 12:00 | 10 | 7.0423 | 83 | 58.4507 | Automatic - Pressure Setting | 57.0423 | 58.4507 | 59.8707 | 19 | A ONG | 17.3 | 131 | 147 | 4938200 | 6102 | 146.448 | 6.102 | 6.8 | 6.8 | 3B+1S | 0 | 1107 | 1196 | 1185 | 1199 | N/A | N/A | N/A | N/A | 30518478 | 1402 | 229.7607 | 0% | 100% | 100% | 100% | 100% | 0% | 6714425 | 0 |  | Normal operation schedule | UNITS
60:00 | 13:00 | 9 | 6.338 | 81 | 57.0423 | Automatic - Pressure Setting | 55.6338 | 57.0423 | 61.2676 | 19 | A ONG | 17.5 | 134 | 145 | 4944006 | 5806 | 139.344 | 5.806 | 6.3 | 6.3 | 3B+1S | 0 | 1005 | 1196 | 1185 | 1199 | N/A | N/A | N/A | N/A | 30519816 | 1338 | 230.4513 | 0% | 100% | 100% | 100% | 100% | 0% | 6714425 | 0 |  | Additional 3psi to normal target discharge pressure as request OF Engr. Edmundo Llagas Jr (SPM) | PRESSURE | Atmospheric Pressure
61:00 | 14:00 | 9 | 6.338 | 81 | 57.0423 | Automatic - Pressure Setting | 55.6338 | 57.0423 | 61.2676 | 18 | A ONG | 17.3 | 131 | 143 | 4949718 | 5712 | 137.088 | 5.712 | 6 | 6 | 3B+1S | 0 | 1022 | 1196 | 1185 | 1199 | N/A | N/A | N/A | N/A | 30521130 | 1314 | 230.042 | 0% | 100% | 100% | 100% | 100% | 0% | 6714425 | 0 | 1.08 | Additional 3psi to normal target discharge pressure as request OF Engr. Edmundo Llagas Jr (SPM) | m of H2O | 14.7
62:00 | 15:00 | 8 | 5.6338 | 81 | 57.0423 | Automatic - Pressure Setting | 55.6338 | 57.0423 | 61.2676 | 18 | A ONG | 16.9 | 131 | 143 | 4955594 | 5876 | 141.024 | 5.876 | 5.5 | 5.5 | 3B+1S | 0 | 1054 | 1196 | 1185 | 1199 | N/A | N/A | N/A | N/A | 30522506 | 1376 | 234.1729 | 0% | 100% | 100% | 100% | 100% | 0% | 6714425 | 0 |  | Additional 3psi to normal target discharge pressure as request OF Engr. Edmundo Llagas Jr (SPM) | psi | 10.36
63:00 | 16:00 | 7 | 4.9296 | 81 | 57.0423 | Automatic - Pressure Setting | 53.5211 | 54.9296 | 59.1549 | 18 | A ONG | 16.7 | 140 | 139 | 4961270 | 5676 | 136.224 | 5.676 | 5.1 | 5.1 | 3B+1S | 0 | 1050 | 1196 | 1185 | 1199 | N/A | N/A | N/A | N/A | 30523822 | 1316 | 231.8534 | 0% | 100% | 100% | 100% | 100% | 0% | 6714425 | 0 |  | Additional 3psi to normal target discharge pressure as request OF Engr. Edmundo Llagas Jr (SPM) | bar | 1.0132
64:00 | 17:00 | 8 | 5.6338 | 81 | 57.0423 | Automatic - Pressure Setting | 53.5211 | 54.9296 | 59.1549 | 18 | A ONG | 16.7 | 136 | 138 | 4966982 | 5712 | 137.088 | 5.712 | 4.8 | 4.8 | 3B+1S | 0 | 1020 | 1196 | 1185 | 1199 | N/A | N/A | N/A | N/A | 30525138 | 1316 | 230.3922 | 0% | 100% | 100% | 100% | 100% | 0% | 6714425 | 0 |  | Additional 3psi to normal target discharge pressure as request OF Engr. Edmundo Llagas Jr (SPM) | atm | 1
65:00 | 18:00 | 9 | 6.338 | 78 | 54.9296 | Automatic - Pressure Setting | 51.4085 | 52.8169 | 57.0423 | 18 | A ONG | 16.7 | 134 | 132 | 4972499 | 5517 | 132.408 | 5.517 | 4.7 | 4.7 | 3B+1S | 0 | 985 | 1155 | 1185 | 1160 | N/A | N/A | N/A | N/A | 30526366 | 1228 | 222.5847 | 0% | 100% | 100% | 100% | 100% | 0% | 6714425 | 0 | 0.88 | Additional 3psi to normal target discharge pressure as request OF Engr. Edmundo Llagas Jr (SPM) | kPA | 101.325
66:00 | 19:00 | 12 | 8.4507 | 78 | 54.9296 | Automatic - Pressure Setting | 51.4085 | 52.8169 | 57.0423 | 18 | A ONG | 16.6 | 128 | 131 | 4978041 | 5542 | 133.008 | 5.542 | 4.6 | 4.6 | 3B+1S | 0 | 1004 | 1114 | 1185 | 1119 | N/A | N/A | N/A | N/A | 30527582 | 1216 | 219.4154 | 0% | 100% | 100% | 100% | 100% | 0% | 6714425 | 0 |  | Additional 3psi to normal target discharge pressure as request OF Engr. Edmundo Llagas Jr (SPM)
67:00 | 20:00 | 13 | 9.1549 | 76 | 53.5211 | Automatic - Pressure Setting | 50 | 51.4085 | 55.6338 | 18 | A ONG | 16.6 | 117 | 125 | 4983506 | 5465 | 131.16 | 5.465 | 4 | 4 | 2B+1S | 0 | 1038 | 1196 | 0 | 1199 | N/A | N/A | N/A | N/A | 30528654 | 1072 | 196.1574 | 0% | 100% | 100% | 0% | 100% | 0% | 6714425 | 0 |  | Additional 3psi to normal target discharge pressure as request OF Engr. Edmundo Llagas Jr (SPM) | Convert Pressure (Enter Unit and Value)
68:00 | 21:00 | 14 | 9.8592 | 76 | 53.5211 | Automatic - Pressure Setting | 50 | 51.4085 | 55.6338 | 18 | A ONG | 16.1 | 119 | 122 | 4988722 | 5216 | 125.184 | 5.216 | 3.5 | 3.5 | 2B+1S | 0 | 1016 | 1196 | 0 | 1199 | N/A | N/A | N/A | N/A | 30529682 | 1028 | 197.0859 | 0% | 100% | 100% | 0% | 100% | 0% | 6714425 | 0 |  | Additional 3psi to normal target discharge pressure as request OF Engr. Edmundo Llagas Jr (SPM) | m of H2O | psi
69:00 | 22:00 | 19 | 13.3803 | 76 | 53.5211 | Automatic - Pressure Setting | 50 | 51.4085 | 55.6338 | 14 | A ONG | 12.6 | 117 | 122 | 4993696 | 4974 | 119.376 | 4.974 | 3.4 | 3.4 | 2B+1S | 0 | 899 | 1196 | 0 | 1199 | N/A | N/A | N/A | N/A | 30530646 | 964 | 193.8078 | 0% | 0% | 0% | 0% | 0% | 0% | 6714425 | 0 | 0.97 | Additional 3psi to normal target discharge pressure as request OF Engr. Edmundo Llagas Jr (SPM) | 1 | 1.4189
70:00 | 23:00 | 13 | 9.1549 | 66 | 46.4789 | Automatic - Pressure Setting | 41.5493 | 42.9577 | 47.1831 | 14 | A ONG | 11.9 | 120 | 82 | 4997923 | 4227 | 101.448 | 4.227 | 4.2 | 4.2 | 2B | 0 | 0 | 1051 | 0 | 1110 | N/A | N/A | N/A | N/A | 30531354 | 708 | 167.4947 | 0% | 0% | 0% | 0% | 0% | 25% | 6715113 | 688 |  | Additional 3psi to normal target discharge pressure as request OF Engr. Edmundo Llagas Jr (SPM)
71:00 | 24:00 | 15 | 10.5634 | 66 | 46.4789 | Automatic - Pressure Setting | 41.5493 | 42.9577 | 47.1831 | 14 | A ONG | 11.5 | 117 | 91 | 5001966 | 4043 | 97.032 | 4.043 | 5.1 | 5.1 | 2B | 0 | 0 | 991 | 0 | 1109 | N/A | N/A | N/A | N/A | 30532014 | 660 | 163.2451 | 0% | 0% | 0% | 0% | 0% | 25% | 6715896 | 783 |  | Additional 3psi to normal target discharge pressure as request OF Engr. Edmundo Llagas Jr (SPM) | FLOW | MLD
[10 empty] | TOTAL |  |  |  | 123.625 | 123469 | 123469 | 123.469 | 123.469 | [12 empty] | 25178 | 25178 | 203.9216 | [6 empty] | 6440 | 6440 | 0.97167 |  | MLD | 1
[44 empty] | m3/hr | 41.67
NOTABLE REMARKS FOR THE DAY : | [43 empty] | Liter/sec | 11.575
Additional 3 psi to target discharge pressure from 12:01 am to 5am as per request of Engr.Edmundo Llagas Jr (SPM-South), due to shifting of WSR and Posadas Influence area.
Target Discharge Pressure set to 66psi @ 12:01 am as per request of Engr.Edmundo Llagas Jr (SPM-South)
XCV1 OPENING INCREASED TO 35 % VALVE OPENING @ 12:01 AM FOR REFILLING
XCV1 CLOSED @ 4:35AM,WATER ELEVATION 9.5M
TARGET DISCHARGE PRESSURE SET TO 68 PSI @ 5:01 AM AS PER SCHEDULE
CONDUCTED MONITORING @ MAGALLANES- ONLINE BOOSTER @ 6:20 AM, NORMAL OPERATION
TARGET DISCHARGE PRESSURE SET TO 83 PSI @ 6:01 AM AS PER SCHEDULE
BP2 - STARTED @ 6:01 AM TO MEET 83 PSI TARGET PRESSURE
SP2 - STARTED @ 8:01 AM TO MEET 83 PSI TARGET PRESSURE
Additional 3 psi to target discharge pressure from 12:01pm to 5am (AUGUST 31) as per request of Engr.Edmundo Llagas Jr (SPM-South), due to shifting of WSR and Posadas Influence area.
Target Discharge Pressure set to 81 psi @ 12:01 pm as per request of Engr.Edmundo Llagas Jr (SPM-South)
CONDUCTED MONITORING @ MAGALLANES- ONLINE BOOSTER @ 1:30 PM, NORMAL OPERATION
CONDUCTED GENSET EXERCISES TO G1 AND G2 FOR 10 MINUTES EACH, NORMAL CONDITION
Target Discharge Pressure set to 78 psi @ 5:01 pm as per request of Engr.Edmundo Llagas Jr (SPM-South)
Target Discharge Pressure set to 76 psi @ 7:01 pm as per request of Engr.Edmundo Llagas Jr (SPM-South)
BP2 - STOPPED @ 7:01 PM DUE TO EXCESS CAPACITY
CONDUCTED MONITORING @ MAGALLANES- ONLINE BOOSTER @ 9:25 PM, NORMAL OPERATION
Additional 3 psi to target discharge pressure @ 10:01 pm to 5am (SEPT 1) as per request of Engr. Edmundo Llagas Jr (SPM-South), due to shifting of WSR and Posadas
Target Discharge Pressure set to 66 psi @ 10:01 pm as per request of Engr Edmundo Llagas Jr (SPM-South)
SP2 - STOPPED @ 10:01 PM DUE TO EXCESS CAPACITY
XCV1 - OPENED (35%) @ 10:01 PM FOR REFILLING
NORMAL OPERATION