## SEPT 1
ENGINEER / OPERATOR ON DUTY
BDOM DAILY OPERATION REPORT | [12 empty] | 6am - 2pm | FIDEL RAMOS
WATER NETWORK | [12 empty] | 2pm - 10pm | ALEXANDER CABREROS
[13 empty] | 10pm - 6am | ANDRO MIRAFLOR
LOCATION: |  | Villamor Pump Station and Reservoir | [7 empty] | 2014-02-16
DATE |  | UNIT |  |  |  | OPERATIONAL STATUS | Min | Target | Max |  |  |  | Suction Line (900mm) | Discharge Line (1600mm) |  |  |  |  | Reservoir MIN/MAX (m) |  | Operational Pumps | Green |  | Orange |  | RED |  | MIN SPEED (RPM) |  | MULTIPLIER | Totalizer KWHR | Max KwHr | Max KwHr/ML | VALVE SETTING |  |  |  |  | RESERVOIR REFILL |  |  | Res. Chl.
2015-09-01 |  | m of H2O |  |  |  |  | m of H2O | [5 empty] | MLD | MLD | m3 | m3 | MLD | ML | 1.3m - 10m |  | 3B+2S | 0 |  | >0 to <1185 |  | 1185 |  | 800 |  |  | 26476 |  |  | 0% - 100% | 0% - 100% | 0% - 100% | 0% - 100% | 0% - 100% | 0% - 100% | m3 | m3 | 0.3 - 1.5 |  | PLANT STATUS
Time |  | Suction |  | Discharge |  | Plant Status | Pressure Requirement |  |  | Change in Pressure Setting / Requirement | Instructed By: | i2o pressure | Suction Flow Rate | Discharge Flow Rate | Total Production | Hourly Production (1600mm) |  |  | Reservoir Level A | Reservoir Level B | No of units in operation | Motor Speed (RPM) | [7 empty] | Power Consumption Meralco rdg | Power Consumption ATS rdg (KWHr) | Hourly Energy Consumption (KWHr) | Hourly KWHr per Production KWHr/ML | MOV 1 SP1 | MOV 2 SP2 | MOV 3 BP1 | MOV 4 BP2 | MOV 5 BP3 | Reservoir Inlet XCVI | Totalizer Reading | Reservoir Hourly Refill XCV4 | Chlorine Residual | Hourly Remarks | Details | Code | SOUTH BOOSTER OPERATION OPERATORS
From | To | psi | (m) | psi | (m) |  | (m) | (m) | (m) | m of H2O |  | m of H2O |  |  | 49868083 |  |  |  | (m) | (m) |  | SP1 | SP2 | BP1 | BP2 | BP3 | BP4 | BP5 | BP6 |  | 39966000 |  |  | DVO | DVO | DVO | DVO | DVO | DVO | 9083523 |  | mg /l |  | Automatic - i2O | AI | ALEXANDER CABREROS
48:00 | 1:00 | 10 | 7.0423 | 66 | 46.4789 | Automatic - Pressure Setting | 41.5493 | 42.9577 | 47.1831 | 14 | A.ONG | 11.4 | 131 | 94 | 49871850 | 3767 | 90.408 | 3.767 | 5.5 | 5.5 | 2B | 0 | 0 | 1067 | 0 | 1057 | N/A | N/A | N/A | N/A | 39966652 | 652 | 173.082 | 0% | 0% | 100% | 0% | 100% | 45% | 9085049 | 1526 |  | Additional 3psi to normal target discharge pressure as request OF Engr. Edmundo Llagas Jr (SPM) | Automatic - Pressure Setting | AP | GLITTERS SY
49:00 | 2:00 | 12 | 8.4507 | 66 | 46.4789 | Automatic - Pressure Setting | 41.5493 | 42.9577 | 47.1831 | 14 | A.ONG | 11.2 | 120 | 96 | 49875670 | 3820 | 91.68 | 3.82 | 7.3 | 7.3 | 2B | 0 | 0 | 1067 | 0 | 1057 | N/A | N/A | N/A | N/A | 39967301 | 649 | 169.8953 | 0% | 0% | 100% | 0% | 100% | 45% | 9086299 | 1250 | 1.1 | Additional 3psi to normal target discharge pressure as request OF Engr. Edmundo Llagas Jr (SPM) | Manual Operation | MO | ANDRO MIRAFLOR
50:00 | 3:00 | 20 | 14.0845 | 66 | 46.4789 | Automatic - Pressure Setting | 41.5493 | 42.9577 | 47.1831 | 14 | A.ONG | 11.2 | 110 | 98 | 49879470 | 3800 | 91.2 | 3.8 | 8.1 | 8.1 | 2B | 0 | 0 | 1067 | 0 | 1057 | N/A | N/A | N/A | N/A | 39967939 | 638 | 167.8947 | 0% | 0% | 100% | 0% | 100% | 45% | 9087554 | 1255 |  | Additional 3psi to normal target discharge pressure as request OF Engr. Edmundo Llagas Jr (SPM) | Scheduled Shutdown | SS | FIDEL RAMOS
51:00 | 4:00 | 19 | 13.3803 | 66 | 46.4789 | Automatic - Pressure Setting | 41.5493 | 42.9577 | 47.1831 | 14 | A.ONG | 12.8 | 96 | 96 | 49883304 | 3834 | 92.016 | 3.834 | 9.5 | 9.5 | 2B | 0 | 0 | 1016 | 0 | 1017 | N/A | N/A | N/A | N/A | 39968592 | 653 | 170.3182 | 0% | 0% | 100% | 0% | 100% | 45% | 9088813 | 1259 |  | Additional 3psi to normal target discharge pressure as request OF Engr. Edmundo Llagas Jr (SPM) | Start Up Error | SU
52:00 | 5:00 | 15 | 10.5634 | 66 | 46.4789 | Automatic - Pressure Setting | 41.5493 | 42.9577 | 47.1831 | 18 | A.ONG | 13.1 | 105 | 101 | 49887396 | 4092 | 98.208 | 4.092 | 9.5 | 9.5 | 2B | 0 | 0 | 1017 | 0 | 1017 | N/A | N/A | N/A | N/A | 39969196 | 604 | 147.6051 | 0% | 0% | 100% | 0% | 100% | 0% | 9088813 | 0 |  | Additional 3psi to normal target discharge pressure as request OF Engr. Edmundo Llagas Jr (SPM) | Shutdown Error | SE
53:00 | 6:00 | 10 | 7.0423 | 75 | 52.8169 | Automatic - Pressure Setting | 51.4085 | 52.8169 | 54.2369 | 19 | A ONG | 13.1 | 130 | 129 | 49892378 | 4982 | 119.568 | 4.982 | 9.4 | 9.4 | 2B | 0 | 0 | 1188 | 0 | 1188 | N/A | N/A | N/A | N/A | 39970108 | 912 | 183.059 | 0% | 0% | 100% | 0% | 100% | 0% | 9088813 | 0 | 1.29 | Normal operation schedule | Error - General | E
54:00 | 7:00 | 7 | 4.9296 | 83 | 58.4507 | Automatic - Pressure Setting | 57.0423 | 58.4507 | 59.8707 | 19 | A ONG | 16.7 | 134 | 145 | 49898536 | 6158 | 147.792 | 6.158 | 8.9 | 8.9 | 3B+1S | 1085 | 0 | 1187 | 1185 | 1187 | N/A | N/A | N/A | N/A | 39971472 | 1364 | 221.5005 | 100% | 0% | 100% | 100% | 100% | 0% | 9088813 | 0 |  | Normal operation schedule | Power Interruption | PI
55:00 | 8:00 | 6 | 4.2254 | 83 | 58.4507 | Automatic - Pressure Setting | 57.0423 | 58.4507 | 59.8707 | 19 | A ONG | 17.3 | 134 | 152 | 49904996 | 6460 | 155.04 | 6.46 | 8.1 | 8.1 | 3B+1S | 1085 | 0 | 1187 | 1185 | 1187 | N/A | N/A | N/A | N/A | 39972924 | 1452 | 224.7678 | 100% | 0% | 100% | 100% | 100% | 0% | 9088813 | 0 |  | Normal operation schedule | Water Interruption | WI
56:00 | 9:00 | 7 | 4.9296 | 83 | 58.4507 | Automatic - Pressure Setting | 57.0423 | 58.4507 | 59.8707 | 19 | A ONG | 18.4 | 133 | 151 | 49910968 | 5972 | 143.328 | 5.972 | 7.4 | 7.4 | 3B+1S | 1136 | 0 | 1186 | 1185 | 1187 | N/A | N/A | N/A | N/A | 39974260 | 1336 | 223.7106 | 100% | 0% | 100% | 100% | 100% | 0% | 9088813 | 0 |  | Normal operation schedule | Equipment Maintenance | EM
57:00 | 10:00 | 5 | 3.5211 | 83 | 58.4507 | Automatic - Pressure Setting | 57.0423 | 58.4507 | 59.8707 | 19 | A ONG | 17.7 | 128 | 147 | 49917653 | 6685 | 160.44 | 6.685 | 6.4 | 6.4 | 3B+1S | 1178 | 0 | 1187 | 1185 | 1186 | N/A | N/A | N/A | N/A | 39975780 | 1520 | 227.3747 | 100% | 0% | 100% | 100% | 100% | 0% | 9088813 | 0 | 1.4 | Normal operation schedule
58:00 | 11:00 | 5 | 3.5211 | 83 | 58.4507 | Automatic - Pressure Setting | 57.0423 | 58.4507 | 59.8707 | 19 | A ONG | 17.7 | 128 | 146 | 49923584 | 5931 | 142.344 | 5.931 | 5.5 | 5.5 | 3B+1S | 1178 | 0 | 1187 | 1185 | 1187 | N/A | N/A | N/A | N/A | 39977164 | 1384 | 233.3502 | 100% | 0% | 100% | 100% | 100% | 0% | 9088813 | 0 |  | Normal operation schedule
59:00 | 12:00 | 7 | 4.9296 | 83 | 58.4507 | Automatic - Pressure Setting | 57.0423 | 58.4507 | 59.8707 | 19 | A ONG | 17.3 | 128 | 142 | 49929647 | 6063 | 145.512 | 6.063 | 4.6 | 4.6 | 3B+1S | 1178 | 0 | 1186 | 1185 | 1186 | N/A | N/A | N/A | N/A | 39978596 | 1432 | 236.1867 | 100% | 0% | 100% | 100% | 100% | 0% | 9088813 | 0 |  | Normal operation schedule | UNITS
60:00 | 13:00 | 6 | 8 | 81 | 57.0423 | Automatic - Pressure Setting | 55.6338 | 57.0423 | 61.2676 | 19 | A ONG | 17.5 | 130 | 143 | 49935765 | 6118 | 146.832 | 6.118 | 3.7 | 3.7 | 3B+1S | 1096 | 0 | 1187 | 1185 | 1187 | N/A | N/A | N/A | N/A | 39980020 | 1424 | 232.7558 | 100% | 0% | 100% | 100% | 100% | 0% | 9088813 | 0 |  | Additional 3psi to normal target discharge pressure as request OF Engr. Edmundo Llagas Jr (SPM) | PRESSURE | Atmospheric Pressure
61:00 | 14:00 | 6 | 4.2254 | 81 | 57.0423 | Automatic - Pressure Setting | 55.6338 | 57.0423 | 61.2676 | 18 | A ONG | 17.3 | 130 | 140 | 49941731 | 5966 | 143.184 | 5.966 | 3.3 | 3.3 | 3B+1S | 1065 | 0 | 1188 | 1185 | 1188 | N/A | N/A | N/A | N/A | 39981436 | 1416 | 237.345 | 100% | 0% | 100% | 100% | 100% | 0% | 9088813 | 0 | 1.13 | Additional 3psi to normal target discharge pressure as request OF Engr. Edmundo Llagas Jr (SPM) | m of H2O | 14.7
62:00 | 15:00 | 6 | 4.2254 | 81 | 57.0423 | Automatic - Pressure Setting | 55.6338 | 57.0423 | 61.2676 | 18 | A ONG | 16.9 | 135 | 134 | 49947441 | 5710 | 137.04 | 5.71 | 2.9 | 2.9 | 3B+1S | 1065 | 0 | 1188 | 1185 | 1188 | N/A | N/A | N/A | N/A | 39982780 | 1344 | 235.3765 | 100% | 0% | 100% | 100% | 100% | 0% | 9088813 | 0 |  | Additional 3psi to normal target discharge pressure as request OF Engr. Edmundo Llagas Jr (SPM) | psi | 10.36
63:00 | 16:00 | 6 | 4.2254 | 81 | 57.0423 | Automatic - Pressure Setting | 53.5211 | 54.9296 | 59.1549 | 18 | A ONG | 16.7 | 134 | 131 | 49952900 | 5459 | 131.016 | 5.459 | 2.8 | 2.8 | 3B+1S | 1003 | 0 | 1188 | 1185 | 1188 | N/A | N/A | N/A | N/A | 39984060 | 1280 | 234.4752 | 100% | 0% | 100% | 100% | 100% | 0% | 9088813 | 0 |  | Additional 3psi to normal target discharge pressure as request OF Engr. Edmundo Llagas Jr (SPM) | bar | 1.0132
64:00 | 17:00 | 5 | 3.5211 | 81 | 57.0423 | Automatic - Pressure Setting | 53.5211 | 54.9296 | 59.1549 | 18 | A ONG | 16.7 | 135 | 132 | 49958465 | 5565 | 133.56 | 5.565 | 2.7 | 2.7 | 3B+1S | 1003 | 0 | 1188 | 1185 | 1188 | N/A | N/A | N/A | N/A | 39985380 | 1320 | 237.1968 | 100% | 0% | 100% | 100% | 100% | 0% | 9088813 | 0 |  | Additional 3psi to normal target discharge pressure as request OF Engr. Edmundo Llagas Jr (SPM) | atm | 1
65:00 | 18:00 | 6 | 4.2254 | 78 | 54.9296 | Automatic - Pressure Setting | 51.4085 | 52.8169 | 57.0423 | 18 | A ONG | 16.7 | 127 | 135 | 49963850 | 5385 | 129.24 | 5.385 | 2.6 | 2.6 | 3B+1S | 1056 | 0 | 1156 | 1185 | 1157 | N/A | N/A | N/A | N/A | 39986624 | 1244 | 231.0121 | 100% | 0% | 100% | 100% | 100% | 0% | 9088813 | 0 | 0.97 | Additional 3psi to normal target discharge pressure as request OF Engr. Edmundo Llagas Jr (SPM) | kPA | 101.325
66:00 | 19:00 | 5 | 3.5211 | 78 | 54.9296 | Automatic - Pressure Setting | 51.4085 | 52.8169 | 57.0423 | 18 | A ONG | 16.6 | 126 | 134 | 49969440 | 5590 | 134.16 | 5.59 | 2.2 | 2.2 | 3B+1S | 1056 | 0 | 1156 | 1185 | 1157 | N/A | N/A | N/A | N/A | 39987912 | 1288 | 230.4114 | 100% | 0% | 100% | 100% | 100% | 0% | 9088813 | 0 |  | Additional 3psi to normal target discharge pressure as request OF Engr. Edmundo Llagas Jr (SPM)
67:00 | 20:00 | 7 | 4.9296 | 76 | 53.5211 | Automatic - Pressure Setting | 50 | 51.4085 | 55.6338 | 18 | A ONG | 16.6 | 115 | 126 | 49974738 | 5298 | 127.152 | 5.298 | 1.5 | 1.5 | 2B+1S | 1056 | 0 | 1188 | 0 | 1188 | N/A | N/A | N/A | N/A | 39988988 | 1076 | 203.0955 | 100% | 0% | 100% | 0% | 100% | 0% | 9088813 | 0 |  | Additional 3psi to normal target discharge pressure as request OF Engr. Edmundo Llagas Jr (SPM) | Convert Pressure (Enter Unit and Value)
68:00 | 21:00 | 8 | 5.6338 | 76 | 53.5211 | Automatic - Pressure Setting | 50 | 51.4085 | 55.6338 | 18 | A ONG | 16.1 | 120 | 117 | 49979982 | 5244 | 125.856 | 5.244 | 1.3 | 1.3 | 2B | 0 | 0 | 1188 | 0 | 1188 | N/A | N/A | N/A | N/A | 39990032 | 1044 | 199.0847 | 100% | 0% | 100% | 0% | 100% | 0% | 9088813 | 0 |  | Additional 3psi to normal target discharge pressure as request OF Engr. Edmundo Llagas Jr (SPM) | m of H2O | psi
69:00 | 22:00 | 9 | 6.338 | 76 | 53.5211 | Automatic - Pressure Setting | 50 | 51.4085 | 55.6338 | 14 | A ONG | 12.6 | 118 | 119 | 49984659 | 4677 | 112.248 | 4.677 | 1.3 | 1.3 | 2B | 0 | 0 | 1188 | 0 | 1188 | N/A | N/A | N/A | N/A | 39990916 | 884 | 189.01 | 0% | 0% | 100% | 0% | 100% | 0% | 9088813 | 0 | 1.16 | Additional 3psi to normal target discharge pressure as request OF Engr. Edmundo Llagas Jr (SPM) | 1 | 1.4189
70:00 | 23:00 | 7 | 4.9296 | 66 | 46.4789 | Automatic - Pressure Setting | 41.5493 | 42.9577 | 47.1831 | 14 | A ONG | 11.9 | 136 | 100 | 49988965 | 4306 | 103.344 | 4.306 | 2.2 | 2.2 | 2B | 0 | 0 | 1116 | 0 | 1116 | N/A | N/A | N/A | N/A | 39991748 | 832 | 193.2188 | 0% | 0% | 100% | 0% | 100% | 45% | 9090004 | 1191 |  | Additional 3psi to normal target discharge pressure as request OF Engr. Edmundo Llagas Jr (SPM)
71:00 | 24:00 | 10 | 7.0423 | 66 | 46.4789 | Automatic - Pressure Setting | 41.5493 | 42.9577 | 47.1831 | 14 | A ONG | 11.5 | 133 | 91 | 49992992 | 4027 | 96.648 | 4.027 | 3.6 | 3.6 | 2B | 0 | 0 | 1056 | 0 | 1056 | N/A | N/A | N/A | N/A | 39992476 | 728 | 180.7797 | 0% | 0% | 100% | 0% | 100% | 45% | 9090481 | 477 |  | Additional 3psi to normal target discharge pressure as request OF Engr. Edmundo Llagas Jr (SPM) | FLOW | MLD
[10 empty] | TOTAL |  |  |  | 124.9583 | 124909 | 124909 | 124.909 | 124.909 | [12 empty] | 26476 | 26476 | 211.9623 | [6 empty] | 6958 | 6958 | 1.175 |  | MLD | 1
[44 empty] | m3/hr | 41.67
NOTABLE REMARKS FOR THE DAY : | [43 empty] | Liter/sec | 11.575
Additional 3 psi to target discharge pressure from 12:01 am to 5am as per request of Engr.Edmundo Llagas Jr (SPM-South), due to shifting of WSR and Posadas Influence area.
Target Discharge Pressure set to 66psi @ 12:01 am as per request of Engr.Edmundo Llagas Jr (SPM-South)
XCV1 - INCREASE OPENING @ 12:01 AM (45%)
XCV1 CLOSED @ 3:45 AM,WATER ELEVATION (9.5M)
TARGET DISCHARGE PRESSURE SET TO 75 PSI @ 5:01 AM AS PER SCHEDULE
TARGET DISCHARGE PRESSURE SET TO 83 PSI @ 6:01 AM TO 12:01 PM AS PER SCHEDULE
BP2 - STARTED @ 6:00 AM TO MEET 83 PSI TARGET DISCHARGE PRESSURE
SP1 - STARTED @ 6:01 AM TO MEET 83 PSI TARGET DISCHARGE PRESSURE
Additional 3 psi to target discharge pressure from 12:01 PM to 5am (SEPT 2, 2015) as per request of Engr. Frances Morla (SPM-South), due to shifting of WSR and Posadas Influence area.
TARGET DISCHARGE PRESSURE SET TO 81 PSI @ 12:01 PM TO 5:01 PM AS PER SCHEDULE
TARGET DISCHARGE PRESSURE SET TO 78 PSI @ 5:01 PM TO 7:01PM AS PER SCHEDULE
TARGET DISCHARGE PRESSURE SET TO 76 PSI @ 7:01 PM TO 10:01 PM AS PER SCHEDULE
BP2 - STOPPED @ 7:01 PM DUE TO EXCESS CAPACITY
SP2 - STOPPED @ 8:50 PM DUE TO LOW WATER LEVEL
TARGET DISCHARGE PRESSURE SET TO 66PSI @ 10:01 PM TO 12:01 PM AS PER SCHEDULE
XCV2 -OPENED @ 10:01 PM (45%)

## SEPT 2
ENGINEER / OPERATOR ON DUTY
BDOM DAILY OPERATION REPORT | [12 empty] | 6am - 2pm | FIDEL RAMOS
WATER NETWORK | [12 empty] | 2pm - 10pm | ALEXANDER CABREROS
[13 empty] | 10pm - 6am | ANDRO MIRAFLOR
LOCATION: |  | Villamor Pump Station and Reservoir | [7 empty] | 2014-02-16
DATE |  | UNIT |  |  |  | OPERATIONAL STATUS | Min | Target | Max |  |  |  | Suction Line (900mm) | Discharge Line (1600mm) |  |  |  |  | Reservoir MIN/MAX (m) |  | Operational Pumps | Green |  | Orange |  | RED |  | MIN SPEED (RPM) |  | MULTIPLIER | Totalizer KWHR | Max KwHr | Max KwHr/ML | VALVE SETTING |  |  |  |  | RESERVOIR REFILL |  |  | Res. Chl.
2015-09-02 |  | m of H2O |  |  |  |  | m of H2O | [5 empty] | MLD | MLD | m3 | m3 | MLD | ML | 1.3m - 10m |  | 3B+2S | 0 |  | >0 to <1185 |  | 1185 |  | 800 |  |  | 26272 |  |  | 0% - 100% | 0% - 100% | 0% - 100% | 0% - 100% | 0% - 100% | 0% - 100% | m3 | m3 | 0.3 - 1.5 |  | PLANT STATUS
Time |  | Suction |  | Discharge |  | Plant Status | Pressure Requirement |  |  | Change in Pressure Setting / Requirement | Instructed By: | i2o pressure | Suction Flow Rate | Discharge Flow Rate | Total Production | Hourly Production (1600mm) |  |  | Reservoir Level A | Reservoir Level B | No of units in operation | Motor Speed (RPM) | [7 empty] | Power Consumption Meralco rdg | Power Consumption ATS rdg (KWHr) | Hourly Energy Consumption (KWHr) | Hourly KWHr per Production KWHr/ML | MOV 1 SP1 | MOV 2 SP2 | MOV 3 BP1 | MOV 4 BP2 | MOV 5 BP3 | Reservoir Inlet XCVI | Totalizer Reading | Reservoir Hourly Refill XCV4 | Chlorine Residual | Hourly Remarks | Details | Code | SOUTH BOOSTER OPERATION OPERATORS
From | To | psi | (m) | psi | (m) |  | (m) | (m) | (m) | m of H2O |  | m of H2O |  |  | 49992992 |  |  |  | (m) | (m) |  | SP1 | SP2 | BP1 | BP2 | BP3 | BP4 | BP5 | BP6 |  | 39992476 |  |  | DVO | DVO | DVO | DVO | DVO | DVO | 9090481 |  | mg /l |  | Automatic - i2O | AI | ALEXANDER CABREROS
48:00 | 1:00 | 9 | 6.338 | 66 | 46.4789 | Automatic - Pressure Setting | 41.5493 | 42.9577 | 47.1831 | 14 | A.ONG | 11.4 | 127 | 88 | 49996629 | 3637 | 87.288 | 3.637 | 5.3 | 5.3 | 2B | 0 | 0 | 1056 | 0 | 1056 | N/A | N/A | N/A | N/A | 39993108 | 632 | 173.7696 | 0% | 0% | 100% | 0% | 100% | 50% | 9092996 | 2515 |  | Additional 3psi to normal target discharge pressure as request OF Engr. Edmundo Llagas Jr (SPM) | Automatic - Pressure Setting | AP | GLITTERS SY
49:00 | 2:00 | 11 | 7.7465 | 66 | 46.4789 | Automatic - Pressure Setting | 41.5493 | 42.9577 | 47.1831 | 14 | A.ONG | 11.2 | 125 | 86 | 50000362 | 3733 | 89.592 | 3.733 | 7 | 7 | 2B | 0 | 0 | 1056 | 0 | 1056 | N/A | N/A | N/A | N/A | 39993764 | 656 | 175.73 | 0% | 0% | 100% | 0% | 100% | 50% | 9094573 | 1577 | 0.84 | Additional 3psi to normal target discharge pressure as request OF Engr. Edmundo Llagas Jr (SPM) | Manual Operation | MO | ANDRO MIRAFLOR
50:00 | 3:00 | 13 | 9.1549 | 66 | 46.4789 | Automatic - Pressure Setting | 41.5493 | 42.9577 | 47.1831 | 14 | A.ONG | 11.2 | 121 | 82 | 50003960 | 3598 | 86.352 | 3.598 | 8.5 | 8.5 | 2B | 0 | 0 | 1007 | 0 | 1007 | N/A | N/A | N/A | N/A | 39994366 | 602 | 167.3152 | 0% | 0% | 100% | 0% | 100% | 50% | 9096090 | 1517 |  | Additional 3psi to normal target discharge pressure as request OF Engr. Edmundo Llagas Jr (SPM) | Scheduled Shutdown | SS | FIDEL RAMOS
51:00 | 4:00 | 18 | 12.6761 | 66 | 46.4789 | Automatic - Pressure Setting | 41.5493 | 42.9577 | 47.1831 | 14 | A.ONG | 12.8 | 95 | 91 | 50007485 | 3525 | 84.6 | 3.525 | 9.5 | 9.5 | 2B | 0 | 0 | 1007 | 0 | 1007 | N/A | N/A | N/A | N/A | 39994908 | 542 | 153.7589 | 0% | 0% | 100% | 0% | 100% | 50% | 9097031 | 941 |  | Additional 3psi to normal target discharge pressure as request OF Engr. Edmundo Llagas Jr (SPM) | Start Up Error | SU
52:00 | 5:00 | 16 | 11.2676 | 66 | 46.4789 | Automatic - Pressure Setting | 41.5493 | 42.9577 | 47.1831 | 18 | A.ONG | 13.1 | 104 | 100 | 50011564 | 4079 | 97.896 | 4.079 | 9.5 | 9.5 | 2B | 0 | 0 | 1007 | 0 | 1007 | N/A | N/A | N/A | N/A | 39995500 | 592 | 145.1336 | 0% | 0% | 100% | 0% | 100% | 0% | 9097031 | 0 |  | Additional 3psi to normal target discharge pressure as request OF Engr. Edmundo Llagas Jr (SPM) | Shutdown Error | SE
53:00 | 6:00 | 10 | 7.0423 | 75 | 52.8169 | Automatic - Pressure Setting | 51.4085 | 52.8169 | 54.2369 | 19 | A ONG | 13.1 | 131 | 128 | 50016278 | 4714 | 113.136 | 4.714 | 9.5 | 9.5 | 2B | 0 | 0 | 1188 | 0 | 1188 | N/A | N/A | N/A | N/A | 39996156 | 656 | 139.1599 | 0% | 0% | 100% | 0% | 100% | 0% | 9097031 | 0 | 1.1 | Normal operation schedule | Error - General | E
54:00 | 7:00 | 7 | 4.9296 | 83 | 58.4507 | Automatic - Pressure Setting | 57.0423 | 58.4507 | 59.8707 | 19 | A ONG | 16.7 | 136 | 148 | 50022415 | 6137 | 147.288 | 6.137 | 9.3 | 9.3 | 3B+1S | 0 | 1037 | 1186 | 1185 | 1187 | N/A | N/A | N/A | N/A | 39997492 | 1336 | 217.6959 | 0% | 100% | 100% | 100% | 100% | 0% | 9097031 | 0 |  | Normal operation schedule | Power Interruption | PI
55:00 | 8:00 | 6 | 4.2254 | 83 | 58.4507 | Automatic - Pressure Setting | 57.0423 | 58.4507 | 59.8707 | 19 | A ONG | 17.3 | 133 | 150 | 50028593 | 6178 | 148.272 | 6.178 | 8.7 | 8.7 | 3B+1S | 0 | 1118 | 1186 | 1185 | 1187 | N/A | N/A | N/A | N/A | 39998876 | 1384 | 224.0207 | 0% | 100% | 100% | 100% | 100% | 0% | 9097031 | 0 |  | Normal operation schedule | Water Interruption | WI
56:00 | 9:00 | 7 | 4.9296 | 83 | 58.4507 | Automatic - Pressure Setting | 57.0423 | 58.4507 | 59.8707 | 19 | A ONG | 18.4 | 136 | 154 | 50035109 | 6516 | 156.384 | 6.516 | 7.8 | 7.8 | 3B+1S | 0 | 1118 | 1187 | 1185 | 1187 | N/A | N/A | N/A | N/A | 40000352 | 1476 | 226.5193 | 0% | 100% | 100% | 100% | 100% | 0% | 9097031 | 0 |  | Normal operation schedule | Equipment Maintenance | EM
57:00 | 10:00 | 8 | 5.6338 | 83 | 58.4507 | Automatic - Pressure Setting | 57.0423 | 58.4507 | 59.8707 | 19 | A ONG | 17.7 | 136 | 151 | 50041507 | 6398 | 153.552 | 6.398 | 6.9 | 6.9 | 3B+1S | 0 | 1119 | 1188 | 1185 | 1187 | N/A | N/A | N/A | N/A | 40001780 | 1428 | 223.1947 | 0% | 100% | 100% | 100% | 100% | 0% | 9097031 | 0 | 1.27 | Normal operation schedule
58:00 | 11:00 | 5 | 3.5211 | 83 | 58.4507 | Automatic - Pressure Setting | 57.0423 | 58.4507 | 59.8707 | 19 | A ONG | 17.7 | 128 | 146 | 50047474 | 5967 | 143.208 | 5.967 | 6.1 | 6.1 | 3B+1S | 0 | 1169 | 1187 | 1185 | 1187 | N/A | N/A | N/A | N/A | 40003140 | 1360 | 227.9202 | 0% | 100% | 100% | 100% | 100% | 0% | 9097031 | 0 |  | Normal operation schedule
59:00 | 12:00 | 6 | 4.2254 | 83 | 58.4507 | Automatic - Pressure Setting | 57.0423 | 58.4507 | 59.8707 | 19 | A ONG | 17.3 | 127 | 136 | 50053446 | 5972 | 143.328 | 5.972 | 5.2 | 5.2 | 3B+1S | 0 | 1169 | 1186 | 1185 | 1187 | N/A | N/A | N/A | N/A | 40004548 | 1408 | 235.7669 | 0% | 100% | 100% | 100% | 100% | 0% | 9097031 | 0 |  | Normal operation schedule | UNITS
60:00 | 13:00 | 6 | 8 | 81 | 57.0423 | Automatic - Pressure Setting | 55.6338 | 57.0423 | 61.2676 | 19 | A ONG | 17.5 | 130 | 139 | 50059631 | 6185 | 148.44 | 6.185 | 4.4 | 4.4 | 3B+1S | 0 | 1068 | 1186 | 1185 | 1188 | N/A | N/A | N/A | N/A | 40006004 | 1456 | 235.4082 | 0% | 100% | 100% | 100% | 100% | 0% | 9097031 | 0 |  | Additional 3psi to normal target discharge pressure as request OF Engr. Edmundo Llagas Jr (SPM) | PRESSURE | Atmospheric Pressure
61:00 | 14:00 | 6 | 4.2254 | 81 | 57.0423 | Automatic - Pressure Setting | 55.6338 | 57.0423 | 61.2676 | 18 | A ONG | 17.3 | 130 | 138 | 50065328 | 5697 | 136.728 | 5.697 | 3.7 | 3.7 | 3B+1S | 0 | 1066 | 1187 | 1185 | 1187 | N/A | N/A | N/A | N/A | 40007340 | 1336 | 234.5094 | 0% | 100% | 100% | 100% | 100% | 0% | 9097031 | 0 | 1.24 | Additional 3psi to normal target discharge pressure as request OF Engr. Edmundo Llagas Jr (SPM) | m of H2O | 14.7
62:00 | 15:00 | 6 | 4.2254 | 81 | 57.0423 | Automatic - Pressure Setting | 55.6338 | 57.0423 | 61.2676 | 18 | A ONG | 16.9 | 135 | 132 | 50071133 | 5805 | 139.32 | 5.805 | 3.3 | 3.3 | 3B+1S | 0 | 1066 | 1187 | 1185 | 1187 | N/A | N/A | N/A | N/A | 40008732 | 1392 | 239.7933 | 0% | 100% | 100% | 100% | 100% | 0% | 9097031 | 0 |  | Additional 3psi to normal target discharge pressure as request OF Engr. Edmundo Llagas Jr (SPM) | psi | 10.36
63:00 | 16:00 | 5 | 3.5211 | 81 | 57.0423 | Automatic - Pressure Setting | 53.5211 | 54.9296 | 59.1549 | 18 | A ONG | 16.7 | 135 | 133 | 50076635 | 5502 | 132.048 | 5.502 | 3.2 | 3.2 | 3B+1S | 0 | 1004 | 1187 | 1185 | 1187 | N/A | N/A | N/A | N/A | 40010024 | 1292 | 234.8237 | 0% | 100% | 100% | 100% | 100% | 0% | 9097031 | 0 |  | Additional 3psi to normal target discharge pressure as request OF Engr. Edmundo Llagas Jr (SPM) | bar | 1.0132
64:00 | 17:00 | 4 | 2.8169 | 81 | 57.0423 | Automatic - Pressure Setting | 53.5211 | 54.9296 | 59.1549 | 18 | A ONG | 16.7 | 136 | 137 | 50082231 | 5596 | 134.304 | 5.596 | 3.1 | 3.1 | 3B+1S | 0 | 1004 | 1187 | 1185 | 1187 | N/A | N/A | N/A | N/A | 40011340 | 1316 | 235.168 | 0% | 100% | 100% | 100% | 100% | 0% | 9097031 | 0 |  | Additional 3psi to normal target discharge pressure as request OF Engr. Edmundo Llagas Jr (SPM) | atm | 1
65:00 | 18:00 | 4 | 2.8169 | 78 | 54.9296 | Automatic - Pressure Setting | 51.4085 | 52.8169 | 57.0423 | 18 | A ONG | 16.7 | 135 | 132 | 50087963 | 5732 | 137.568 | 5.732 | 3 | 3 | 3B+1S | 0 | 1005 | 1187 | 1185 | 1187 | N/A | N/A | N/A | N/A | 40012672 | 1332 | 232.3796 | 0% | 100% | 100% | 100% | 100% | 0% | 9097031 | 0 | 1.09 | Additional 3psi to normal target discharge pressure as request OF Engr. Edmundo Llagas Jr (SPM) | kPA | 101.325
66:00 | 19:00 | 4 | 2.8169 | 78 | 54.9296 | Automatic - Pressure Setting | 51.4085 | 52.8169 | 57.0423 | 18 | A ONG | 16.6 | 134 | 135 | 50093514 | 5551 | 133.224 | 5.551 | 2.9 | 2.9 | 3B+1S | 0 | 1005 | 1187 | 1185 | 1187 | N/A | N/A | N/A | N/A | 40013972 | 1300 | 234.192 | 0% | 100% | 100% | 100% | 100% | 0% | 9097031 | 0 |  | Additional 3psi to normal target discharge pressure as request OF Engr. Edmundo Llagas Jr (SPM)
67:00 | 20:00 | 8 | 5.6338 | 76 | 53.5211 | Automatic - Pressure Setting | 50 | 51.4085 | 55.6338 | 18 | A ONG | 16.6 | 114 | 126 | 50098928 | 5414 | 129.936 | 5.414 | 2.4 | 2.4 | 2B+1S | 0 | 1077 | 1187 | 0 | 1187 | N/A | N/A | N/A | N/A | 40015068 | 1096 | 202.4381 | 0% | 100% | 100% | 0% | 100% | 0% | 9097031 | 0 |  | Additional 3psi to normal target discharge pressure as request OF Engr. Edmundo Llagas Jr (SPM) | Convert Pressure (Enter Unit and Value)
68:00 | 21:00 | 9 | 6.338 | 76 | 53.5211 | Automatic - Pressure Setting | 50 | 51.4085 | 55.6338 | 18 | A ONG | 16.1 | 114 | 126 | 50104381 | 5453 | 130.872 | 5.453 | 1.7 | 1.7 | 2B+1S | 0 | 1077 | 1187 | 0 | 1187 | N/A | N/A | N/A | N/A | 40016152 | 1084 | 198.7897 | 0% | 100% | 100% | 0% | 100% | 0% | 9097031 | 0 |  | Additional 3psi to normal target discharge pressure as request OF Engr. Edmundo Llagas Jr (SPM) | m of H2O | psi
69:00 | 22:00 | 11 | 7.7465 | 76 | 53.5211 | Automatic - Pressure Setting | 50 | 51.4085 | 55.6338 | 14 | A ONG | 12.6 | 112 | 122 | 50109293 | 4912 | 117.888 | 4.912 | 1.3 | 1.3 | 2B+1S | 0 | 1077 | 1187 | 0 | 1187 | N/A | N/A | N/A | N/A | 40017132 | 980 | 199.5114 | 0% | 100% | 100% | 0% | 100% | 0% | 9097031 | 0 | 0.93 | Additional 3psi to normal target discharge pressure as request OF Engr. Edmundo Llagas Jr (SPM) | 1 | 1.4189
70:00 | 23:00 | 7 | 4.9296 | 66 | 46.4789 | Automatic - Pressure Setting | 41.5493 | 42.9577 | 47.1831 | 14 | A ONG | 11.9 | 135 | 107 | 50113660 | 4367 | 104.808 | 4.367 | 2.2 | 2.2 | 2B | 0 | 0 | 1137 | 0 | 1137 | N/A | N/A | N/A | N/A | 40017968 | 836 | 191.4358 | 0% | 0% | 100% | 0% | 100% | 40% | 9098128 | 1097 |  | Additional 3psi to normal target discharge pressure as request OF Engr. Edmundo Llagas Jr (SPM)
71:00 | 24:00 | 10 | 7.0423 | 66 | 46.4789 | Automatic - Pressure Setting | 41.5493 | 42.9577 | 47.1831 | 14 | A ONG | 11.5 | 127 | 115 | 50117841 | 4181 | 100.344 | 4.181 | 3.6 | 3.6 | 2B | 0 | 0 | 1047 | 0 | 1047 | N/A | N/A | N/A | N/A | 40018748 | 780 | 186.5582 | 0% | 0% | 100% | 0% | 100% | 40% | 9099436 | 1308 |  | Additional 3psi to normal target discharge pressure as request OF Engr. Edmundo Llagas Jr (SPM) | FLOW | MLD
[10 empty] | TOTAL |  |  |  | 125.0833 | 124849 | 124849 | 124.849 | 124.849 | [12 empty] | 26272 | 26272 | 210.4302 | [6 empty] | 8955 | 8955 | 1.0783 |  | MLD | 1
[44 empty] | m3/hr | 41.67
NOTABLE REMARKS FOR THE DAY : | [43 empty] | Liter/sec | 11.575
Additional 3 psi to target discharge pressure from 12:01 am to 5am as per request of Engr.Edmundo Llagas Jr (SPM-South), due to shifting of WSR and Posadas Influence area.
Target Discharge Pressure set to 66psi @ 12:01 am as per request of Engr.Edmundo Llagas Jr (SPM-South)
XCV1 - INCREASE OPENING @ 12:01 AM (50%)
XCV1 CLOSED @ 3:45 AM,WATER ELEVATION (9.5M)
TARGET DISCHARGE PRESSURE SET TO 75 PSI @ 5:01 AM AS PER SCHEDULE
TARGET DISCHARGE PRESSURE SET TO 83 PSI @ 6:01 AM TO 12:01 PM AS PER SCHEDULE
BP2 - STARTED @ 6:00 AM TO MEET 83 PSI TARGET DISCHARGE PRESSURE
SP2 - STARTED @ 6:01 AM TO MEET 83 PSI TARGET DISCHARGE PRESSURE
Additional 3 psi to target discharge pressure from 12:01 PM to 5am (SEPT 3, 2015) as per request of Engr. Frances Morla (SPM-South), due to shifting of WSR and Posadas Influence area.
TARGET DISCHARGE PRESSURE SET TO 81 PSI @ 12:01 PM TO 5:01 PM AS PER SCHEDULE
TARGET DISCHARGE PRESSURE SET TO 78 PSI @ 5:01 PM TO 7:01PM AS PER SCHEDULE
TARGET DISCHARGE PRESSURE SET TO 76 PSI @ 7:01 PM TO 10:01 PM AS PER SCHEDULE
BP2 - STOPPED @ 7:01 PM DUE TO EXCESS CAPACITY
SP2 - STOPPED @ 10:01 PM DUE TO LOW WATER LEVEL
TARGET DISCHARGE PRESSURE SET TO 66PSI @ 10:01 PM TO 12:01 PM AS PER SCHEDULE
XCV2 -OPENED @ 10:01 PM (40%)

## SEPT 3
ENGINEER / OPERATOR ON DUTY
BDOM DAILY OPERATION REPORT | [12 empty] | 6am - 2pm | GLITTERS SY
WATER NETWORK | [12 empty] | 2pm - 10pm | ALEXANDER CABREROS
[13 empty] | 10pm - 6am | ANDRO MIRAFLOR
LOCATION: |  | Villamor Pump Station and Reservoir | [7 empty] | 2014-02-16
DATE |  | UNIT |  |  |  | OPERATIONAL STATUS | Min | Target | Max |  |  |  | Suction Line (900mm) | Discharge Line (1600mm) |  |  |  |  | Reservoir MIN/MAX (m) |  | Operational Pumps | Green |  | Orange |  | RED |  | MIN SPEED (RPM) |  | MULTIPLIER | Totalizer KWHR | Max KwHr | Max KwHr/ML | VALVE SETTING |  |  |  |  | RESERVOIR REFILL |  |  | Res. Chl.
2015-09-03 |  | m of H2O |  |  |  |  | m of H2O | [5 empty] | MLD | MLD | m3 | m3 | MLD | ML | 1.3m - 10m |  | 3B+2S | 0 |  | >0 to <1185 |  | 1185 |  | 800 |  |  | 26092 |  |  | 0% - 100% | 0% - 100% | 0% - 100% | 0% - 100% | 0% - 100% | 0% - 100% | m3 | m3 | 0.3 - 1.5 |  | PLANT STATUS
Time |  | Suction |  | Discharge |  | Plant Status | Pressure Requirement |  |  | Change in Pressure Setting / Requirement | Instructed By: | i2o pressure | Suction Flow Rate | Discharge Flow Rate | Total Production | Hourly Production (1600mm) |  |  | Reservoir Level A | Reservoir Level B | No of units in operation | Motor Speed (RPM) | [7 empty] | Power Consumption Meralco rdg | Power Consumption ATS rdg (KWHr) | Hourly Energy Consumption (KWHr) | Hourly KWHr per Production KWHr/ML | MOV 1 SP1 | MOV 2 SP2 | MOV 3 BP1 | MOV 4 BP2 | MOV 5 BP3 | Reservoir Inlet XCVI | Totalizer Reading | Reservoir Hourly Refill XCV4 | Chlorine Residual | Hourly Remarks | Details | Code | SOUTH BOOSTER OPERATION OPERATORS
From | To | psi | (m) | psi | (m) |  | (m) | (m) | (m) | m of H2O |  | m of H2O |  |  | 50117841 |  |  |  | (m) | (m) |  | SP1 | SP2 | BP1 | BP2 | BP3 | BP4 | BP5 | BP6 |  | 40018748 |  |  | DVO | DVO | DVO | DVO | DVO | DVO | 9099436 |  | mg /l |  | Automatic - i2O | AI | ALEXANDER CABREROS
48:00 | 1:00 | 10 | 7.0423 | 66 | 46.4789 | Automatic - Pressure Setting | 41.5493 | 42.9577 | 47.1831 | 14 | A.ONG | 11.4 | 128 | 89 | 50121590 | 3749 | 89.976 | 3.749 | 5.4 | 5.4 | 2B | 0 | 0 | 1046 | 0 | 1046 | N/A | N/A | N/A | N/A | 40019388 | 640 | 170.7122 | 0% | 0% | 100% | 0% | 100% | 45% | 9100946 | 1510 |  | Additional 3psi to normal target discharge pressure as request OF Engr. Edmundo Llagas Jr (SPM) | Automatic - Pressure Setting | AP | GLITTERS SY
49:00 | 2:00 | 11 | 7.7465 | 66 | 46.4789 | Automatic - Pressure Setting | 41.5493 | 42.9577 | 47.1831 | 14 | A.ONG | 11.2 | 127 | 87 | 50125214 | 3624 | 86.976 | 3.624 | 6.9 | 6.9 | 2B | 0 | 0 | 1046 | 0 | 1046 | N/A | N/A | N/A | N/A | 40020004 | 616 | 169.9779 | 0% | 0% | 100% | 0% | 100% | 45% | 9102426 | 1480 | 1.04 | Additional 3psi to normal target discharge pressure as request OF Engr. Edmundo Llagas Jr (SPM) | Manual Operation | MO | ANDRO MIRAFLOR
50:00 | 3:00 | 13 | 9.1549 | 66 | 46.4789 | Automatic - Pressure Setting | 41.5493 | 42.9577 | 47.1831 | 14 | A.ONG | 11.2 | 124 | 90 | 50129509 | 4295 | 103.08 | 4.295 | 8.6 | 8.6 | 2B | 0 | 0 | 1047 | 0 | 1047 | N/A | N/A | N/A | N/A | 40020720 | 716 | 166.7055 | 0% | 0% | 100% | 0% | 100% | 45% | 9104052 | 1626 |  | Additional 3psi to normal target discharge pressure as request OF Engr. Edmundo Llagas Jr (SPM) | Scheduled Shutdown | SS | FIDEL RAMOS
51:00 | 4:00 | 14 | 9.8592 | 66 | 46.4789 | Automatic - Pressure Setting | 41.5493 | 42.9577 | 47.1831 | 14 | A.ONG | 12.8 | 124 | 93 | 50132665 | 3156 | 75.744 | 3.156 | 9.5 | 9.5 | 2B | 0 | 0 | 1047 | 0 | 1047 | N/A | N/A | N/A | N/A | 40021260 | 540 | 171.1027 | 0% | 0% | 100% | 0% | 100% | 45% | 9105088 | 1036 |  | Additional 3psi to normal target discharge pressure as request OF Engr. Edmundo Llagas Jr (SPM) | Start Up Error | SU
52:00 | 5:00 | 16 | 11.2676 | 66 | 46.4789 | Automatic - Pressure Setting | 41.5493 | 42.9577 | 47.1831 | 18 | A.ONG | 13.1 | 109 | 105 | 50136947 | 4282 | 102.768 | 4.282 | 9.5 | 9.5 | 2B | 0 | 0 | 1047 | 0 | 1047 | N/A | N/A | N/A | N/A | 40021912 | 652 | 152.2653 | 0% | 0% | 100% | 0% | 100% | 0% | 9105088 | 0 |  | Additional 3psi to normal target discharge pressure as request OF Engr. Edmundo Llagas Jr (SPM) | Shutdown Error | SE
53:00 | 6:00 | 11 | 7.7465 | 75 | 52.8169 | Automatic - Pressure Setting | 51.4085 | 52.8169 | 54.2369 | 19 | A ONG | 13.1 | 132 | 131 | 50141809 | 4862 | 116.688 | 4.862 | 9.5 | 9.5 | 2B | 0 | 0 | 1188 | 0 | 1188 | N/A | N/A | N/A | N/A | 40022644 | 732 | 150.5553 | 0% | 0% | 100% | 0% | 100% | 0% | 9105088 | 0 | 1.12 | Normal operation schedule | Error - General | E
54:00 | 7:00 | 7 | 4.9296 | 83 | 58.4507 | Automatic - Pressure Setting | 57.0423 | 58.4507 | 59.8707 | 19 | A ONG | 16.7 | 137 | 148 | 50148037 | 6228 | 149.472 | 6.228 | 9.3 | 9.3 | 3B+1S | 0 | 1026 | 1188 | 1185 | 1188 | N/A | N/A | N/A | N/A | 40024020 | 1376 | 220.9377 | 0% | 100% | 100% | 100% | 100% | 0% | 9105088 | 0 |  | Normal operation schedule | Power Interruption | PI
55:00 | 8:00 | 6 | 4.2254 | 83 | 58.4507 | Automatic - Pressure Setting | 57.0423 | 58.4507 | 59.8707 | 19 | A ONG | 17.3 | 136 | 149 | 50154063 | 6026 | 144.624 | 6.026 | 8.7 | 8.7 | 3B+1S | 0 | 1026 | 1188 | 1185 | 1188 | N/A | N/A | N/A | N/A | 40025376 | 1356 | 225.0249 | 0% | 100% | 100% | 100% | 100% | 0% | 9105088 | 0 |  | Normal operation schedule | Water Interruption | WI
56:00 | 9:00 | 6 | 4.2254 | 83 | 58.4507 | Automatic - Pressure Setting | 57.0423 | 58.4507 | 59.8707 | 19 | A ONG | 18.4 | 135 | 148 | 50160297 | 6234 | 149.616 | 6.234 | 8 | 8 | 3B+1S | 0 | 1067 | 1188 | 1185 | 1188 | N/A | N/A | N/A | N/A | 40026776 | 1400 | 224.5749 | 0% | 100% | 100% | 100% | 100% | 0% | 9105088 | 0 |  | Normal operation schedule | Equipment Maintenance | EM
57:00 | 10:00 | 7 | 4.9296 | 83 | 58.4507 | Automatic - Pressure Setting | 57.0423 | 58.4507 | 59.8707 | 19 | A ONG | 17.7 | 135 | 150 | 50166617 | 6320 | 151.68 | 6.32 | 7.3 | 7.3 | 3B+1S | 0 | 1099 | 1188 | 1185 | 1188 | N/A | N/A | N/A | N/A | 40028174 | 1398 | 221.2025 | 0% | 100% | 100% | 100% | 100% | 0% | 9105088 | 0 | 1.31 | Normal operation schedule
58:00 | 11:00 | 4 | 2.8169 | 83 | 58.4507 | Automatic - Pressure Setting | 57.0423 | 58.4507 | 59.8707 | 19 | A ONG | 17.7 | 130 | 146 | 50172760 | 6143 | 147.432 | 6.143 | 6.5 | 6.5 | 3B+1S | 0 | 1099 | 1188 | 1185 | 1188 | N/A | N/A | N/A | N/A | 40029544 | 1370 | 223.0181 | 0% | 100% | 100% | 100% | 100% | 0% | 9105088 | 0 |  | Normal operation schedule
59:00 | 12:00 | 5 | 3.5211 | 83 | 58.4507 | Automatic - Pressure Setting | 57.0423 | 58.4507 | 59.8707 | 19 | A ONG | 17.3 | 130 | 137 | 50178751 | 5991 | 143.784 | 5.991 | 5.7 | 5.7 | 3B+1S | 0 | 1099 | 1188 | 1185 | 1188 | N/A | N/A | N/A | N/A | 40030964 | 1420 | 237.0222 | 0% | 100% | 100% | 100% | 100% | 0% | 9105088 | 0 |  | Normal operation schedule | UNITS
60:00 | 13:00 | 6 | 8 | 81 | 57.0423 | Automatic - Pressure Setting | 55.6338 | 57.0423 | 61.2676 | 19 | A ONG | 17.5 | 127 | 137 | 50184797 | 6046 | 145.104 | 6.046 | 5 | 5 | 3B+1S | 0 | 1099 | 1188 | 1185 | 1188 | N/A | N/A | N/A | N/A | 40032364 | 1400 | 231.5581 | 0% | 100% | 100% | 100% | 100% | 0% | 9105088 | 0 |  | Additional 3psi to normal target discharge pressure as request OF Engr. Edmundo Llagas Jr (SPM) | PRESSURE | Atmospheric Pressure
61:00 | 14:00 | 6 | 4.2254 | 81 | 57.0423 | Automatic - Pressure Setting | 55.6338 | 57.0423 | 61.2676 | 18 | A ONG | 17.3 | 129 | 137 | 50190613 | 5816 | 139.584 | 5.816 | 4.4 | 4.4 | 3B+1S | 0 | 1057 | 1188 | 1185 | 1188 | N/A | N/A | N/A | N/A | 40033756 | 1392 | 239.3398 | 0% | 100% | 100% | 100% | 100% | 0% | 9105088 | 0 | 1.09 | Additional 3psi to normal target discharge pressure as request OF Engr. Edmundo Llagas Jr (SPM) | m of H2O | 14.7
62:00 | 15:00 | 5 | 3.5211 | 81 | 57.0423 | Automatic - Pressure Setting | 55.6338 | 57.0423 | 61.2676 | 18 | A ONG | 16.9 | 133 | 128 | 50196276 | 5663 | 135.912 | 5.663 | 4 | 4 | 3B+1S | 0 | 1015 | 1188 | 1185 | 1188 | N/A | N/A | N/A | N/A | 40035084 | 1328 | 234.5047 | 0% | 100% | 100% | 100% | 100% | 0% | 9105088 | 0 |  | Additional 3psi to normal target discharge pressure as request OF Engr. Edmundo Llagas Jr (SPM) | psi | 10.36
63:00 | 16:00 | 5 | 3.5211 | 81 | 57.0423 | Automatic - Pressure Setting | 53.5211 | 54.9296 | 59.1549 | 18 | A ONG | 16.7 | 132 | 138 | 50201924 | 5648 | 135.552 | 5.648 | 3.8 | 3.8 | 3B+1S | 0 | 1015 | 1188 | 1185 | 1188 | N/A | N/A | N/A | N/A | 40036412 | 1328 | 235.1275 | 0% | 100% | 100% | 100% | 100% | 0% | 9105088 | 0 |  | Additional 3psi to normal target discharge pressure as request OF Engr. Edmundo Llagas Jr (SPM) | bar | 1.0132
64:00 | 17:00 | 4 | 2.8169 | 81 | 57.0423 | Automatic - Pressure Setting | 53.5211 | 54.9296 | 59.1549 | 18 | A ONG | 16.7 | 133 | 134 | 50207510 | 5586 | 134.064 | 5.586 | 3.6 | 3.6 | 3B+1S | 0 | 1016 | 1188 | 1185 | 1188 | N/A | N/A | N/A | N/A | 40037736 | 1324 | 237.0211 | 0% | 100% | 100% | 100% | 100% | 0% | 9105088 | 0 |  | Additional 3psi to normal target discharge pressure as request OF Engr. Edmundo Llagas Jr (SPM) | atm | 1
65:00 | 18:00 | 4 | 2.8169 | 78 | 54.9296 | Automatic - Pressure Setting | 51.4085 | 52.8169 | 57.0423 | 18 | A ONG | 16.7 | 131 | 133 | 50213044 | 5534 | 132.816 | 5.534 | 3.4 | 3.4 | 3B+1S | 0 | 1015 | 1188 | 1185 | 1188 | N/A | N/A | N/A | N/A | 40038992 | 1256 | 226.9606 | 0% | 100% | 100% | 100% | 100% | 0% | 9105088 | 0 | 1.15 | Additional 3psi to normal target discharge pressure as request OF Engr. Edmundo Llagas Jr (SPM) | kPA | 101.325
66:00 | 19:00 | 4 | 2.8169 | 78 | 54.9296 | Automatic - Pressure Setting | 51.4085 | 52.8169 | 57.0423 | 18 | A ONG | 16.6 | 131 | 136 | 50218609 | 5565 | 133.56 | 5.565 | 3.2 | 3.2 | 3B+1S | 0 | 1015 | 1188 | 1185 | 1188 | N/A | N/A | N/A | N/A | 40040260 | 1268 | 227.8527 | 0% | 100% | 100% | 100% | 100% | 0% | 9105088 | 0 |  | Additional 3psi to normal target discharge pressure as request OF Engr. Edmundo Llagas Jr (SPM)
67:00 | 20:00 | 7 | 4.9296 | 76 | 53.5211 | Automatic - Pressure Setting | 50 | 51.4085 | 55.6338 | 18 | A ONG | 16.6 | 115 | 122 | 50224051 | 5442 | 130.608 | 5.442 | 2.5 | 2.5 | 2B+1S | 0 | 1058 | 1188 | 0 | 1188 | N/A | N/A | N/A | N/A | 40041356 | 1096 | 201.3965 | 0% | 100% | 100% | 0% | 100% | 0% | 9105088 | 0 |  | Additional 3psi to normal target discharge pressure as request OF Engr. Edmundo Llagas Jr (SPM) | Convert Pressure (Enter Unit and Value)
68:00 | 21:00 | 7 | 4.9296 | 76 | 53.5211 | Automatic - Pressure Setting | 50 | 51.4085 | 55.6338 | 18 | A ONG | 16.1 | 114 | 131 | 50229405 | 5354 | 128.496 | 5.354 | 1.9 | 1.9 | 2B+1S | 0 | 1058 | 1188 | 0 | 1188 | N/A | N/A | N/A | N/A | 40042416 | 1060 | 197.9828 | 0% | 100% | 100% | 0% | 100% | 0% | 9105088 | 0 |  | Additional 3psi to normal target discharge pressure as request OF Engr. Edmundo Llagas Jr (SPM) | m of H2O | psi
69:00 | 22:00 | 10 | 7.0423 | 76 | 53.5211 | Automatic - Pressure Setting | 50 | 51.4085 | 55.6338 | 14 | A ONG | 12.6 | 113 | 125 | 50234345 | 4940 | 118.56 | 4.94 | 1.4 | 1.4 | 2B+1S | 0 | 1056 | 1187 | 0 | 1187 | N/A | N/A | N/A | N/A | 40043406 | 990 | 200.4049 | 0% | 100% | 100% | 0% | 100% | 0% | 9105088 | 0 | 0.88 | Additional 3psi to normal target discharge pressure as request OF Engr. Edmundo Llagas Jr (SPM) | 1 | 1.4189
70:00 | 23:00 | 8 | 5.6338 | 66 | 46.4789 | Automatic - Pressure Setting | 41.5493 | 42.9577 | 47.1831 | 14 | A ONG | 11.9 | 129 | 100 | 50238605 | 4260 | 102.24 | 4.26 | 2.4 | 2.4 | 2B | 0 | 0 | 1097 | 0 | 1097 | N/A | N/A | N/A | N/A | 40044164 | 758 | 177.9343 | 0% | 0% | 100% | 0% | 100% | 35% | 9106111 | 1023 |  | Additional 3psi to normal target discharge pressure as request OF Engr. Edmundo Llagas Jr (SPM)
71:00 | 24:00 | 11 | 7.7465 | 66 | 46.4789 | Automatic - Pressure Setting | 41.5493 | 42.9577 | 47.1831 | 14 | A ONG | 11.5 | 123 | 90 | 50242485 | 3880 | 93.12 | 3.88 | 3.6 | 3.6 | 2B | 0 | 0 | 1047 | 0 | 1047 | N/A | N/A | N/A | N/A | 40044840 | 676 | 174.2268 | 0% | 0% | 100% | 0% | 100% | 35% | 9107327 | 1216 |  | Additional 3psi to normal target discharge pressure as request OF Engr. Edmundo Llagas Jr (SPM) | FLOW | MLD
[10 empty] | TOTAL |  |  |  | 124.3333 | 124644 | 124644 | 124.644 | 124.644 | [12 empty] | 26092 | 26092 | 209.3322 | [6 empty] | 7891 | 7891 | 1.0983 |  | MLD | 1
[44 empty] | m3/hr | 41.67
NOTABLE REMARKS FOR THE DAY : | [43 empty] | Liter/sec | 11.575
Additional 3 psi to target discharge pressure from 12:01 am to 5am as per request of Engr.Edmundo Llagas Jr (SPM-South), due to shifting of WSR and Posadas Influence area.
Target Discharge Pressure set to 66psi @ 12:01 am as per request of Engr.Edmundo Llagas Jr (SPM-South)
XCV1 - INCREASE OPENING @ 12:01 AM (45%)
XCV1 CLOSED @ 3:40 AM,WATER ELEVATION (9.5M)
TARGET DISCHARGE PRESSURE SET TO 75 PSI @ 5:01 AM AS PER SCHEDULE
TARGET DISCHARGE PRESSURE SET TO 83 PSI @ 6:01 AM TO 12:01 PM AS PER SCHEDULE
BP2 - STARTED @ 6:00 AM TO MEET 83 PSI TARGET DISCHARGE PRESSURE
SP2 - STARTED @ 6:01 AM TO MEET 83 PSI TARGET DISCHARGE PRESSURE
Additional 3 psi to target discharge pressure from 12:01 PM to 5am (SEPT 4, 2015) as per request of Engr. Frances Morla (SPM-South), due to shifting of WSR and Posadas Influence area.
TARGET DISCHARGE PRESSURE SET TO 81 PSI @ 12:01 PM TO 5:01 PM AS PER SCHEDULE
TARGET DISCHARGE PRESSURE SET TO 78 PSI @ 5:01 PM TO 7:01PM AS PER SCHEDULE
TARGET DISCHARGE PRESSURE SET TO 76 PSI @ 7:01 PM TO 10:01 PM AS PER SCHEDULE
BP2 - STOPPED @ 7:01 PM DUE TO EXCESS CAPACITY
SP2 - STOPPED @ 10:00 PM DUE TO LOW WATER LEVEL
TARGET DISCHARGE PRESSURE SET TO 66PSI @ 10:01 PM TO 12:01 PM AS PER SCHEDULE
XCV2 -OPENED @ 10:01 PM (35%)

## SEPT 4
ENGINEER / OPERATOR ON DUTY
BDOM DAILY OPERATION REPORT | [12 empty] | 6am - 2pm | FIDEL RAMOS
WATER NETWORK | [12 empty] | 2pm - 10pm | ALEXANDER CABREROS
[13 empty] | 10pm - 6am | ANDRO MIRAFLOR
LOCATION: |  | Villamor Pump Station and Reservoir | [7 empty] | 2014-02-16
DATE |  | UNIT |  |  |  | OPERATIONAL STATUS | Min | Target | Max |  |  |  | Suction Line (900mm) | Discharge Line (1600mm) |  |  |  |  | Reservoir MIN/MAX (m) |  | Operational Pumps | Green |  | Orange |  | RED |  | MIN SPEED (RPM) |  | MULTIPLIER | Totalizer KWHR | Max KwHr | Max KwHr/ML | VALVE SETTING |  |  |  |  | RESERVOIR REFILL |  |  | Res. Chl.
2015-09-04 |  | m of H2O |  |  |  |  | m of H2O | [5 empty] | MLD | MLD | m3 | m3 | MLD | ML | 1.3m - 10m |  | 3B+2S | 0 |  | >0 to <1185 |  | 1185 |  | 800 |  |  | 26724 |  |  | 0% - 100% | 0% - 100% | 0% - 100% | 0% - 100% | 0% - 100% | 0% - 100% | m3 | m3 | 0.3 - 1.5 |  | PLANT STATUS
Time |  | Suction |  | Discharge |  | Plant Status | Pressure Requirement |  |  | Change in Pressure Setting / Requirement | Instructed By: | i2o pressure | Suction Flow Rate | Discharge Flow Rate | Total Production | Hourly Production (1600mm) |  |  | Reservoir Level A | Reservoir Level B | No of units in operation | Motor Speed (RPM) | [7 empty] | Power Consumption Meralco rdg | Power Consumption ATS rdg (KWHr) | Hourly Energy Consumption (KWHr) | Hourly KWHr per Production KWHr/ML | MOV 1 SP1 | MOV 2 SP2 | MOV 3 BP1 | MOV 4 BP2 | MOV 5 BP3 | Reservoir Inlet XCVI | Totalizer Reading | Reservoir Hourly Refill XCV4 | Chlorine Residual | Hourly Remarks | Details | Code | SOUTH BOOSTER OPERATION OPERATORS
From | To | psi | (m) | psi | (m) |  | (m) | (m) | (m) | m of H2O |  | m of H2O |  |  | 50242485 |  |  |  | (m) | (m) |  | SP1 | SP2 | BP1 | BP2 | BP3 | BP4 | BP5 | BP6 |  | 40044840 |  |  | DVO | DVO | DVO | DVO | DVO | DVO | 9107327 |  | mg /l |  | Automatic - i2O | AI | ALEXANDER CABREROS
48:00 | 1:00 | 11 | 7.7465 | 66 | 46.4789 | Automatic - Pressure Setting | 41.5493 | 42.9577 | 47.1831 | 14 | A.ONG | 11.4 | 123 | 86 | 50246034 | 3549 | 85.176 | 3.549 | 5.2 | 5.2 | 2B | 0 | 0 | 1047 | 0 | 1047 | N/A | N/A | N/A | N/A | 40045460 | 620 | 174.6971 | 0% | 0% | 100% | 0% | 100% | 40% | 9108718 | 1391 |  | Additional 3psi to normal target discharge pressure as request OF Engr. Edmundo Llagas Jr (SPM) | Automatic - Pressure Setting | AP | GLITTERS SY
49:00 | 2:00 | 12 | 8.4507 | 66 | 46.4789 | Automatic - Pressure Setting | 41.5493 | 42.9577 | 47.1831 | 14 | A.ONG | 11.2 | 123 | 87 | 50249597 | 3563 | 85.512 | 3.563 | 6.6 | 6.6 | 2B | 0 | 0 | 1047 | 0 | 1047 | N/A | N/A | N/A | N/A | 40046076 | 616 | 172.888 | 0% | 0% | 100% | 0% | 100% | 40% | 9110077 | 1359 | 0.91 | Additional 3psi to normal target discharge pressure as request OF Engr. Edmundo Llagas Jr (SPM) | Manual Operation | MO | ANDRO MIRAFLOR
50:00 | 3:00 | 13 | 9.1549 | 66 | 46.4789 | Automatic - Pressure Setting | 41.5493 | 42.9577 | 47.1831 | 14 | A.ONG | 11.2 | 122 | 89 | 50253337 | 3740 | 89.76 | 3.74 | 8 | 8 | 2B | 0 | 0 | 1047 | 0 | 1047 | N/A | N/A | N/A | N/A | 40046708 | 632 | 168.984 | 0% | 0% | 100% | 0% | 100% | 40% | 9111350 | 1273 |  | Additional 3psi to normal target discharge pressure as request OF Engr. Edmundo Llagas Jr (SPM) | Scheduled Shutdown | SS | FIDEL RAMOS
51:00 | 4:00 | 15 | 10.5634 | 66 | 46.4789 | Automatic - Pressure Setting | 41.5493 | 42.9577 | 47.1831 | 14 | A.ONG | 12.8 | 125 | 89 | 50257049 | 3712 | 89.088 | 3.712 | 9.5 | 9.5 | 2B | 0 | 0 | 1017 | 0 | 1017 | N/A | N/A | N/A | N/A | 40047308 | 600 | 161.6379 | 0% | 0% | 100% | 0% | 100% | 40% | 9112621 | 1271 |  | Additional 3psi to normal target discharge pressure as request OF Engr. Edmundo Llagas Jr (SPM) | Start Up Error | SU
52:00 | 5:00 | 16 | 11.2676 | 66 | 46.4789 | Automatic - Pressure Setting | 41.5493 | 42.9577 | 47.1831 | 18 | A.ONG | 13.1 | 108 | 105 | 50261187 | 4138 | 99.312 | 4.138 | 9.5 | 9.5 | 2B | 0 | 0 | 1017 | 0 | 1017 | N/A | N/A | N/A | N/A | 40047916 | 608 | 146.9309 | 0% | 0% | 100% | 0% | 100% | 0% | 9112621 | 0 |  | Additional 3psi to normal target discharge pressure as request OF Engr. Edmundo Llagas Jr (SPM) | Shutdown Error | SE
53:00 | 6:00 | 10 | 7.0423 | 75 | 52.8169 | Automatic - Pressure Setting | 51.4085 | 52.8169 | 54.2369 | 19 | A ONG | 13.1 | 130 | 123 | 50266317 | 5130 | 123.12 | 5.13 | 9.5 | 9.5 | 2B | 0 | 0 | 1187 | 0 | 1187 | N/A | N/A | N/A | N/A | 40048808 | 892 | 173.8791 | 0% | 0% | 100% | 0% | 100% | 0% | 9112621 | 0 | 0.9 | Normal operation schedule | Error - General | E
54:00 | 7:00 | 7 | 4.9296 | 83 | 58.4507 | Automatic - Pressure Setting | 57.0423 | 58.4507 | 59.8707 | 19 | A ONG | 16.7 | 132 | 148 | 50272463 | 6146 | 147.504 | 6.146 | 9 | 9 | 3B+1S | 0 | 1138 | 1187 | 1185 | 1187 | N/A | N/A | N/A | N/A | 40050156 | 1348 | 219.3296 | 0% | 100% | 100% | 100% | 100% | 0% | 9112621 | 0 |  | Normal operation schedule | Power Interruption | PI
55:00 | 8:00 | 6 | 4.2254 | 83 | 58.4507 | Automatic - Pressure Setting | 57.0423 | 58.4507 | 59.8707 | 19 | A ONG | 17.3 | 132 | 150 | 50279004 | 6541 | 156.984 | 6.541 | 8.2 | 8.2 | 3B+1S | 0 | 1138 | 1187 | 1185 | 1187 | N/A | N/A | N/A | N/A | 40051636 | 1480 | 226.2651 | 0% | 100% | 100% | 100% | 100% | 0% | 9112621 | 0 |  | Normal operation schedule | Water Interruption | WI
56:00 | 9:00 | 6 | 4.2254 | 83 | 58.4507 | Automatic - Pressure Setting | 57.0423 | 58.4507 | 59.8707 | 19 | A ONG | 18.4 | 132 | 149 | 50285386 | 6382 | 153.168 | 6.382 | 7.1 | 7.1 | 3B+1S | 0 | 1139 | 1187 | 1185 | 1187 | N/A | N/A | N/A | N/A | 40053100 | 1464 | 229.3952 | 0% | 100% | 100% | 100% | 100% | 0% | 9112621 | 0 |  | Normal operation schedule | Equipment Maintenance | EM
57:00 | 10:00 | 6 | 4.2254 | 83 | 58.4507 | Automatic - Pressure Setting | 57.0423 | 58.4507 | 59.8707 | 19 | A ONG | 17.7 | 134 | 153 | 50291607 | 6221 | 149.304 | 6.221 | 6.3 | 6.3 | 3B+1S | 0 | 1139 | 1187 | 1185 | 1186 | N/A | N/A | N/A | N/A | 40054516 | 1416 | 227.6161 | 0% | 100% | 100% | 100% | 100% | 0% | 9112621 | 0 | 1.37 | Normal operation schedule
58:00 | 11:00 | 4 | 2.8169 | 83 | 58.4507 | Automatic - Pressure Setting | 57.0423 | 58.4507 | 59.8707 | 19 | A ONG | 17.7 | 127 | 146 | 50297775 | 6168 | 148.032 | 6.168 | 5.3 | 5.3 | 3B+1S | 0 | 1188 | 1188 | 1185 | 1186 | N/A | N/A | N/A | N/A | 40055936 | 1420 | 230.2205 | 0% | 100% | 100% | 100% | 100% | 0% | 9112621 | 0 |  | Normal operation schedule
59:00 | 12:00 | 6 | 4.2254 | 83 | 58.4507 | Automatic - Pressure Setting | 57.0423 | 58.4507 | 59.8707 | 19 | A ONG | 17.3 | 126 | 145 | 50303766 | 5991 | 143.784 | 5.991 | 4.4 | 4.4 | 3B+1S | 0 | 1187 | 1186 | 1185 | 1187 | N/A | N/A | N/A | N/A | 40057348 | 1412 | 235.6869 | 0% | 100% | 100% | 100% | 100% | 0% | 9112621 | 0 |  | Normal operation schedule | UNITS
60:00 | 13:00 | 5 | 8 | 81 | 57.0423 | Automatic - Pressure Setting | 55.6338 | 57.0423 | 61.2676 | 19 | A ONG | 17.5 | 127 | 142 | 50309898 | 6132 | 147.168 | 6.132 | 3.3 | 3.3 | 3B+1S | 0 | 1188 | 1187 | 1185 | 1187 | N/A | N/A | N/A | N/A | 40058804 | 1456 | 237.4429 | 0% | 100% | 100% | 100% | 100% | 0% | 9112621 | 0 |  | Additional 3psi to normal target discharge pressure as request OF Engr. Edmundo Llagas Jr (SPM) | PRESSURE | Atmospheric Pressure
61:00 | 14:00 | 6 | 4.2254 | 81 | 57.0423 | Automatic - Pressure Setting | 55.6338 | 57.0423 | 61.2676 | 18 | A ONG | 17.3 | 128 | 137 | 50315881 | 5983 | 143.592 | 5.983 | 2.5 | 2.5 | 3B+1S | 0 | 1085 | 1187 | 1185 | 1187 | N/A | N/A | N/A | N/A | 40060224 | 1420 | 237.3391 | 0% | 100% | 100% | 100% | 100% | 0% | 9112621 | 0 | 1.26 | Additional 3psi to normal target discharge pressure as request OF Engr. Edmundo Llagas Jr (SPM) | m of H2O | 14.7
62:00 | 15:00 | 6 | 4.2254 | 81 | 57.0423 | Automatic - Pressure Setting | 55.6338 | 57.0423 | 61.2676 | 18 | A ONG | 16.9 | 131 | 135 | 50321444 | 5563 | 133.512 | 5.563 | 2.2 | 2.2 | 3B+1S | 0 | 1045 | 1187 | 1185 | 1187 | N/A | N/A | N/A | N/A | 40061564 | 1340 | 240.8772 | 0% | 100% | 100% | 100% | 100% | 0% | 9112621 | 0 |  | Additional 3psi to normal target discharge pressure as request OF Engr. Edmundo Llagas Jr (SPM) | psi | 10.36
63:00 | 16:00 | 4 | 2.8169 | 81 | 57.0423 | Automatic - Pressure Setting | 53.5211 | 54.9296 | 59.1549 | 18 | A ONG | 16.7 | 131 | 132 | 50326944 | 5500 | 132 | 5.5 | 2 | 2 | 3B+1S | 0 | 1004 | 1187 | 1185 | 1187 | N/A | N/A | N/A | N/A | 40062854 | 1290 | 234.5455 | 0% | 100% | 100% | 100% | 100% | 0% | 9112621 | 0 |  | Additional 3psi to normal target discharge pressure as request OF Engr. Edmundo Llagas Jr (SPM) | bar | 1.0132
64:00 | 17:00 | 4 | 2.8169 | 81 | 57.0423 | Automatic - Pressure Setting | 53.5211 | 54.9296 | 59.1549 | 18 | A ONG | 16.7 | 133 | 134 | 50332452 | 5508 | 132.192 | 5.508 | 2 | 2 | 3B+1S | 0 | 1004 | 1187 | 1185 | 1187 | N/A | N/A | N/A | N/A | 40064149 | 1295 | 235.1126 | 0% | 100% | 100% | 100% | 100% | 0% | 9112621 | 0 |  | Additional 3psi to normal target discharge pressure as request OF Engr. Edmundo Llagas Jr (SPM) | atm | 1
65:00 | 18:00 | 4 | 2.8169 | 78 | 54.9296 | Automatic - Pressure Setting | 51.4085 | 52.8169 | 57.0423 | 18 | A ONG | 16.7 | 132 | 136 | 50337958 | 5506 | 132.144 | 5.506 | 2 | 2 | 3B+1S | 0 | 1004 | 1187 | 1185 | 1187 | N/A | N/A | N/A | N/A | 40065439 | 1290 | 234.2899 | 0% | 100% | 100% | 100% | 100% | 0% | 9112621 | 0 | 1.14 | Additional 3psi to normal target discharge pressure as request OF Engr. Edmundo Llagas Jr (SPM) | kPA | 101.325
66:00 | 19:00 | 4 | 2.8169 | 78 | 54.9296 | Automatic - Pressure Setting | 51.4085 | 52.8169 | 57.0423 | 18 | A ONG | 16.6 | 133 | 136 | 50343455 | 5497 | 131.928 | 5.497 | 1.9 | 1.9 | 3B+1S | 0 | 1002 | 1187 | 1185 | 1187 | N/A | N/A | N/A | N/A | 40066736 | 1297 | 235.9469 | 0% | 100% | 100% | 100% | 100% | 0% | 9112621 | 0 |  | Additional 3psi to normal target discharge pressure as request OF Engr. Edmundo Llagas Jr (SPM)
67:00 | 20:00 | 5 | 3.5211 | 76 | 53.5211 | Automatic - Pressure Setting | 50 | 51.4085 | 55.6338 | 18 | A ONG | 16.6 | 133 | 132 | 50348891 | 5436 | 130.464 | 5.436 | 1.8 | 1.8 | 3B+1S | 0 | 1002 | 1187 | 1185 | 1187 | N/A | N/A | N/A | N/A | 40067996 | 1260 | 231.7881 | 0% | 100% | 100% | 100% | 100% | 0% | 9112621 | 0 |  | Additional 3psi to normal target discharge pressure as request OF Engr. Edmundo Llagas Jr (SPM) | Convert Pressure (Enter Unit and Value)
68:00 | 21:00 | 9 | 6.338 | 76 | 53.5211 | Automatic - Pressure Setting | 50 | 51.4085 | 55.6338 | 18 | A ONG | 16.1 | 139 | 131 | 50354177 | 5286 | 126.864 | 5.286 | 1.4 | 1.4 | 2B+1S | 0 | 1145 | 1187 | 0 | 1188 | N/A | N/A | N/A | N/A | 40069116 | 1120 | 211.8804 | 0% | 100% | 100% | 0% | 100% | 0% | 9112621 | 0 |  | Additional 3psi to normal target discharge pressure as request OF Engr. Edmundo Llagas Jr (SPM) | m of H2O | psi
69:00 | 22:00 | 10 | 7.0423 | 76 | 53.5211 | Automatic - Pressure Setting | 50 | 51.4085 | 55.6338 | 14 | A ONG | 12.6 | 117 | 114 | 50359027 | 4850 | 116.4 | 4.85 | 1.2 | 1.2 | 2B+1S | 0 | 944 | 1187 | 0 | 1187 | N/A | N/A | N/A | N/A | 40070100 | 984 | 202.8866 | 0% | 100% | 100% | 0% | 100% | 0% | 9112621 | 0 | 1.14 | Additional 3psi to normal target discharge pressure as request OF Engr. Edmundo Llagas Jr (SPM) | 1 | 1.4189
70:00 | 23:00 | 7 | 4.9296 | 66 | 46.4789 | Automatic - Pressure Setting | 41.5493 | 42.9577 | 47.1831 | 14 | A ONG | 11.9 | 134 | 103 | 50363236 | 4209 | 101.016 | 4.209 | 2.5 | 2.5 | 2B | 0 | 0 | 1097 | 0 | 1097 | N/A | N/A | N/A | N/A | 40070852 | 752 | 178.6648 | 0% | 0% | 100% | 0% | 100% | 40% | 9114248 | 1627 |  | Additional 3psi to normal target discharge pressure as request OF Engr. Edmundo Llagas Jr (SPM)
71:00 | 24:00 | 9 | 6.338 | 66 | 46.4789 | Automatic - Pressure Setting | 41.5493 | 42.9577 | 47.1831 | 14 | A ONG | 11.5 | 135 | 117 | 50367089 | 3853 | 92.472 | 3.853 | 4.2 | 4.2 | 2B | 0 | 0 | 1097 | 0 | 1097 | N/A | N/A | N/A | N/A | 40071564 | 712 | 184.7911 | 0% | 0% | 100% | 0% | 100% | 40% | 9115757 | 1509 |  | Additional 3psi to normal target discharge pressure as request OF Engr. Edmundo Llagas Jr (SPM) | FLOW | MLD
[10 empty] | TOTAL |  |  |  | 125.7917 | 124604 | 124604 | 124.604 | 124.604 | [12 empty] | 26724 | 26724 | 214.4714 | [6 empty] | 8430 | 8430 | 1.12 |  | MLD | 1
[44 empty] | m3/hr | 41.67
NOTABLE REMARKS FOR THE DAY : | [43 empty] | Liter/sec | 11.575
Additional 3 psi to target discharge pressure from 12:01 am to 5am as per request of Engr.Edmundo Llagas Jr (SPM-South), due to shifting of WSR and Posadas Influence area.
Target Discharge Pressure set to 66psi @ 12:01 am as per request of Engr.Edmundo Llagas Jr (SPM-South)
XCV1 - INCREASE OPENING @ 12:01 AM (40%)
XCV1 CLOSED @ 4:00 AM,WATER ELEVATION (9.5M)
TARGET DISCHARGE PRESSURE SET TO 75 PSI @ 5:01 AM AS PER SCHEDULE
TARGET DISCHARGE PRESSURE SET TO 83 PSI @ 6:01 AM TO 12:01 PM AS PER SCHEDULE
BP2 - STARTED @ 6:00 AM TO MEET 83 PSI TARGET DISCHARGE PRESSURE
SP2 - STARTED @ 6:01 AM TO MEET 83 PSI TARGET DISCHARGE PRESSURE
Additional 3 psi to target discharge pressure from 12:01 PM to 5am (SEPT 4, 2015) as per request of Engr. Frances Morla (SPM-South), due to shifting of WSR and Posadas Influence area.
TARGET DISCHARGE PRESSURE SET TO 81 PSI @ 12:01 PM TO 5:01 PM AS PER SCHEDULE
TARGET DISCHARGE PRESSURE SET TO 78 PSI @ 5:01 PM TO 7:01PM AS PER SCHEDULE
TARGET DISCHARGE PRESSURE SET TO 76 PSI @ 7:01 PM TO 10:01 PM AS PER SCHEDULE
BP2 - STOPPED @ 8:01 PM DUE TO EXCESS CAPACITY
SP2 - STOPPED @ 10:00 PM DUE TO LOW WATER LEVEL
TARGET DISCHARGE PRESSURE SET TO 66PSI @ 10:01 PM TO 12:01 PM AS PER SCHEDULE
XCV2 -OPENED @ 10:01 PM (40%)

## SEPT 5
ENGINEER / OPERATOR ON DUTY
BDOM DAILY OPERATION REPORT | [12 empty] | 6am - 2pm | FIDEL RAMOS
WATER NETWORK | [12 empty] | 2pm - 10pm | GLITTERS SY
[13 empty] | 10pm - 6am | ANDRO MIRAFLOR
LOCATION: |  | Villamor Pump Station and Reservoir | [7 empty] | 2014-02-16
DATE |  | UNIT |  |  |  | OPERATIONAL STATUS | Min | Target | Max |  |  |  | Suction Line (900mm) | Discharge Line (1600mm) |  |  |  |  | Reservoir MIN/MAX (m) |  | Operational Pumps | Green |  | Orange |  | RED |  | MIN SPEED (RPM) |  | MULTIPLIER | Totalizer KWHR | Max KwHr | Max KwHr/ML | VALVE SETTING |  |  |  |  | RESERVOIR REFILL |  |  | Res. Chl.
2015-09-05 |  | m of H2O |  |  |  |  | m of H2O | [5 empty] | MLD | MLD | m3 | m3 | MLD | ML | 1.3m - 10m |  | 3B+2S | 0 |  | >0 to <1185 |  | 1185 |  | 800 |  |  | 26436 |  |  | 0% - 100% | 0% - 100% | 0% - 100% | 0% - 100% | 0% - 100% | 0% - 100% | m3 | m3 | 0.3 - 1.5 |  | PLANT STATUS
Time |  | Suction |  | Discharge |  | Plant Status | Pressure Requirement |  |  | Change in Pressure Setting / Requirement | Instructed By: | i2o pressure | Suction Flow Rate | Discharge Flow Rate | Total Production | Hourly Production (1600mm) |  |  | Reservoir Level A | Reservoir Level B | No of units in operation | Motor Speed (RPM) | [7 empty] | Power Consumption Meralco rdg | Power Consumption ATS rdg (KWHr) | Hourly Energy Consumption (KWHr) | Hourly KWHr per Production KWHr/ML | MOV 1 SP1 | MOV 2 SP2 | MOV 3 BP1 | MOV 4 BP2 | MOV 5 BP3 | Reservoir Inlet XCVI | Totalizer Reading | Reservoir Hourly Refill XCV4 | Chlorine Residual | Hourly Remarks | Details | Code | SOUTH BOOSTER OPERATION OPERATORS
From | To | psi | (m) | psi | (m) |  | (m) | (m) | (m) | m of H2O |  | m of H2O |  |  | 50367089 |  |  |  | (m) | (m) |  | SP1 | SP2 | BP1 | BP2 | BP3 | BP4 | BP5 | BP6 |  | 40071564 |  |  | DVO | DVO | DVO | DVO | DVO | DVO | 9115757 |  | mg /l |  | Automatic - i2O | AI | ALEXANDER CABREROS
48:00 | 1:00 | 10 | 7.0423 | 66 | 46.4789 | Automatic - Pressure Setting | 41.5493 | 42.9577 | 47.1831 | 14 | A.ONG | 11.4 | 123 | 86 | 50370864 | 3775 | 90.6 | 3.775 | 5.6 | 5.6 | 2B | 0 | 0 | 1036 | 0 | 1036 | N/A | N/A | N/A | N/A | 40072260 | 696 | 184.3709 | 0% | 0% | 100% | 0% | 100% | 45% | 9117129 | 1372 |  | Additional 3psi to normal target discharge pressure as request OF Engr. Edmundo Llagas Jr (SPM) | Automatic - Pressure Setting | AP | GLITTERS SY
49:00 | 2:00 | 11 | 7.7465 | 66 | 46.4789 | Automatic - Pressure Setting | 41.5493 | 42.9577 | 47.1831 | 14 | A.ONG | 11.2 | 122 | 87 | 50374495 | 3631 | 87.144 | 3.631 | 7.1 | 7.1 | 2B | 0 | 0 | 1036 | 0 | 1036 | N/A | N/A | N/A | N/A | 40072864 | 604 | 166.3454 | 0% | 0% | 100% | 0% | 100% | 45% | 9118555 | 1426 | 1.08 | Additional 3psi to normal target discharge pressure as request OF Engr. Edmundo Llagas Jr (SPM) | Manual Operation | MO | ANDRO MIRAFLOR
50:00 | 3:00 | 12 | 8.4507 | 66 | 46.4789 | Automatic - Pressure Setting | 41.5493 | 42.9577 | 47.1831 | 14 | A.ONG | 11.2 | 121 | 89 | 50378097 | 3602 | 86.448 | 3.602 | 8.5 | 8.5 | 2B | 0 | 0 | 1036 | 0 | 1036 | N/A | N/A | N/A | N/A | 40073468 | 604 | 167.6846 | 0% | 0% | 100% | 0% | 100% | 45% | 9119898 | 1343 |  | Additional 3psi to normal target discharge pressure as request OF Engr. Edmundo Llagas Jr (SPM) | Scheduled Shutdown | SS | FIDEL RAMOS
51:00 | 4:00 | 18 | 12.6761 | 66 | 46.4789 | Automatic - Pressure Setting | 41.5493 | 42.9577 | 47.1831 | 14 | A.ONG | 12.8 | 96 | 98 | 50381837 | 3740 | 89.76 | 3.74 | 9.5 | 9.5 | 2B | 0 | 0 | 1036 | 0 | 1036 | N/A | N/A | N/A | N/A | 40074076 | 608 | 162.5668 | 0% | 0% | 100% | 0% | 100% | 45% | 9121020 | 1122 |  | Additional 3psi to normal target discharge pressure as request OF Engr. Edmundo Llagas Jr (SPM) | Start Up Error | SU
52:00 | 5:00 | 20 | 14.0845 | 66 | 46.4789 | Automatic - Pressure Setting | 41.5493 | 42.9577 | 47.1831 | 18 | A.ONG | 13.1 | 104 | 100 | 50385931 | 4094 | 98.256 | 4.094 | 9.5 | 9.5 | 2B | 0 | 0 | 1037 | 0 | 1037 | N/A | N/A | N/A | N/A | 40074708 | 632 | 154.3723 | 0% | 0% | 100% | 0% | 100% | 0% | 9121020 | 0 |  | Additional 3psi to normal target discharge pressure as request OF Engr. Edmundo Llagas Jr (SPM) | Shutdown Error | SE
53:00 | 6:00 | 15 | 10.5634 | 75 | 52.8169 | Automatic - Pressure Setting | 51.4085 | 52.8169 | 54.2369 | 19 | A ONG | 13.1 | 130 | 123 | 50390916 | 4985 | 119.64 | 4.985 | 9.5 | 9.5 | 2B | 0 | 0 | 1187 | 0 | 1178 | N/A | N/A | N/A | N/A | 40075500 | 792 | 158.8766 | 0% | 0% | 100% | 0% | 100% | 0% | 9121020 | 0 | 1.38 | Normal operation schedule | Error - General | E
54:00 | 7:00 | 9 | 6.338 | 83 | 58.4507 | Automatic - Pressure Setting | 57.0423 | 58.4507 | 59.8707 | 19 | A ONG | 16.7 | 140 | 143 | 50396447 | 5531 | 132.744 | 5.531 | 9.5 | 9.5 | 3B+1S | 0 | 1006 | 1187 | 1185 | 1187 | N/A | N/A | N/A | N/A | 40076688 | 1188 | 214.7894 | 0% | 100% | 100% | 100% | 100% | 0% | 9121020 | 0 |  | Normal operation schedule | Power Interruption | PI
55:00 | 8:00 | 7 | 4.9296 | 83 | 58.4507 | Automatic - Pressure Setting | 57.0423 | 58.4507 | 59.8707 | 19 | A ONG | 17.3 | 135 | 149 | 50402865 | 6418 | 154.032 | 6.418 | 9.2 | 9.2 | 3B+1S | 0 | 1067 | 1186 | 1185 | 1187 | N/A | N/A | N/A | N/A | 40078116 | 1428 | 222.4992 | 0% | 100% | 100% | 100% | 100% | 0% | 9121020 | 0 |  | Normal operation schedule | Water Interruption | WI
56:00 | 9:00 | 5 | 3.5211 | 83 | 58.4507 | Automatic - Pressure Setting | 57.0423 | 58.4507 | 59.8707 | 19 | A ONG | 18.4 | 132 | 147 | 50408953 | 6088 | 146.112 | 6.088 | 8.4 | 8.4 | 3B+1S | 0 | 1118 | 1186 | 1185 | 1187 | N/A | N/A | N/A | N/A | 40079496 | 1380 | 226.6754 | 0% | 100% | 100% | 100% | 100% | 0% | 9121020 | 0 |  | Normal operation schedule | Equipment Maintenance | EM
57:00 | 10:00 | 6 | 4.2254 | 83 | 58.4507 | Automatic - Pressure Setting | 57.0423 | 58.4507 | 59.8707 | 19 | A ONG | 17.7 | 134 | 153 | 50415304 | 6351 | 152.424 | 6.351 | 7.6 | 7.6 | 3B+1S | 0 | 1118 | 1187 | 1185 | 1187 | N/A | N/A | N/A | N/A | 40080928 | 1432 | 225.4763 | 0% | 100% | 100% | 100% | 100% | 0% | 9121020 | 0 | 1.29 | Normal operation schedule
58:00 | 11:00 | 4 | 2.8169 | 83 | 58.4507 | Automatic - Pressure Setting | 57.0423 | 58.4507 | 59.8707 | 19 | A ONG | 17.7 | 129 | 152 | 50421561 | 6257 | 150.168 | 6.257 | 6.7 | 6.7 | 3B+1S | 0 | 1157 | 1187 | 1185 | 1187 | N/A | N/A | N/A | N/A | 40082344 | 1416 | 226.3065 | 0% | 100% | 100% | 100% | 100% | 0% | 9121020 | 0 |  | Normal operation schedule
59:00 | 12:00 | 4 | 2.8169 | 83 | 58.4507 | Automatic - Pressure Setting | 57.0423 | 58.4507 | 59.8707 | 19 | A ONG | 17.3 | 128 | 144 | 50427662 | 6101 | 146.424 | 6.101 | 5.7 | 5.7 | 3B+1S | 0 | 1188 | 1186 | 1185 | 1187 | N/A | N/A | N/A | N/A | 40083764 | 1420 | 232.7487 | 0% | 100% | 100% | 100% | 100% | 0% | 9121020 | 0 |  | Normal operation schedule | UNITS
60:00 | 13:00 | 4 | 8 | 81 | 57.0423 | Automatic - Pressure Setting | 55.6338 | 57.0423 | 61.2676 | 19 | A ONG | 17.5 | 125 | 126 | 50434043 | 6381 | 153.144 | 6.381 | 4.6 | 4.6 | 3B+1S | 0 | 1188 | 1187 | 1185 | 1187 | N/A | N/A | N/A | N/A | 40085260 | 1496 | 234.446 | 0% | 100% | 100% | 100% | 100% | 0% | 9121020 | 0 |  | Additional 3psi to normal target discharge pressure as request OF Engr. Edmundo Llagas Jr (SPM) | PRESSURE | Atmospheric Pressure
61:00 | 14:00 | 4 | 2.8169 | 81 | 57.0423 | Automatic - Pressure Setting | 55.6338 | 57.0423 | 61.2676 | 18 | A ONG | 17.3 | 130 | 146 | 50440097 | 6054 | 145.296 | 6.054 | 3.7 | 3.7 | 3B+1S | 0 | 1076 | 1187 | 1185 | 1187 | N/A | N/A | N/A | N/A | 40086692 | 1432 | 236.5378 | 0% | 100% | 100% | 100% | 100% | 0% | 9121020 | 0 | 1.1 | Additional 3psi to normal target discharge pressure as request OF Engr. Edmundo Llagas Jr (SPM) | m of H2O | 14.7
62:00 | 15:00 | 3 | 2.1127 | 81 | 57.0423 | Automatic - Pressure Setting | 55.6338 | 57.0423 | 61.2676 | 18 | A ONG | 16.9 | 132 | 112 | 50445806 | 5709 | 137.016 | 5.709 | 3.3 | 3.3 | 3B+1S | 0 | 1024 | 1187 | 1185 | 1187 | N/A | N/A | N/A | N/A | 40088016 | 1324 | 231.9145 | 0% | 100% | 100% | 100% | 100% | 0% | 9121020 | 0 |  | Additional 3psi to normal target discharge pressure as request OF Engr. Edmundo Llagas Jr (SPM) | psi | 10.36
63:00 | 16:00 | 3 | 2.1127 | 81 | 57.0423 | Automatic - Pressure Setting | 53.5211 | 54.9296 | 59.1549 | 18 | A ONG | 16.7 | 130 | 137 | 50451503 | 5697 | 136.728 | 5.697 | 3 | 3 | 3B+1S | 0 | 1024 | 1187 | 1185 | 1187 | N/A | N/A | N/A | N/A | 40089340 | 1324 | 232.403 | 0% | 100% | 100% | 100% | 100% | 0% | 9121020 | 0 |  | Additional 3psi to normal target discharge pressure as request OF Engr. Edmundo Llagas Jr (SPM) | bar | 1.0132
64:00 | 17:00 | 3 | 2.1127 | 81 | 57.0423 | Automatic - Pressure Setting | 53.5211 | 54.9296 | 59.1549 | 18 | A ONG | 16.7 | 131 | 134 | 50457183 | 5680 | 136.32 | 5.68 | 2.7 | 2.7 | 3B+1S | 0 | 1024 | 1187 | 1185 | 1187 | N/A | N/A | N/A | N/A | 40090660 | 1320 | 232.3944 | 0% | 100% | 100% | 100% | 100% | 0% | 9121020 | 0 |  | Additional 3psi to normal target discharge pressure as request OF Engr. Edmundo Llagas Jr (SPM) | atm | 1
65:00 | 18:00 | 4 | 2.8169 | 78 | 54.9296 | Automatic - Pressure Setting | 51.4085 | 52.8169 | 57.0423 | 18 | A ONG | 16.7 | 130 | 132 | 50462801 | 5618 | 134.832 | 5.618 | 2.5 | 2.5 | 3B+1S | 0 | 1024 | 1187 | 1185 | 1187 | N/A | N/A | N/A | N/A | 40091980 | 1320 | 234.9591 | 0% | 100% | 100% | 100% | 100% | 0% | 9121020 | 0 | 1.15 | Additional 3psi to normal target discharge pressure as request OF Engr. Edmundo Llagas Jr (SPM) | kPA | 101.325
66:00 | 19:00 | 4 | 2.8169 | 78 | 54.9296 | Automatic - Pressure Setting | 51.4085 | 52.8169 | 57.0423 | 18 | A ONG | 16.6 | 131 | 130 | 50468409 | 5608 | 134.592 | 5.608 | 2.3 | 2.3 | 3B+1S | 0 | 1024 | 1187 | 1185 | 1187 | N/A | N/A | N/A | N/A | 40093292 | 1312 | 233.9515 | 0% | 100% | 100% | 100% | 100% | 0% | 9121020 | 0 |  | Additional 3psi to normal target discharge pressure as request OF Engr. Edmundo Llagas Jr (SPM)
67:00 | 20:00 | 4 | 2.8169 | 76 | 53.5211 | Automatic - Pressure Setting | 50 | 51.4085 | 55.6338 | 18 | A ONG | 16.6 | 131 | 134 | 50473850 | 5441 | 130.584 | 5.441 | 2.1 | 2.1 | 3B+1S | 0 | 1024 | 1187 | 1185 | 1187 | N/A | N/A | N/A | N/A | 40094604 | 1312 | 241.1321 | 0% | 100% | 100% | 100% | 100% | 0% | 9121020 | 0 |  | Additional 3psi to normal target discharge pressure as request OF Engr. Edmundo Llagas Jr (SPM) | Convert Pressure (Enter Unit and Value)
68:00 | 21:00 | 8 | 5.6338 | 76 | 53.5211 | Automatic - Pressure Setting | 50 | 51.4085 | 55.6338 | 18 | A ONG | 16.1 | 112 | 133 | 50478857 | 5007 | 120.168 | 5.007 | 1.7 | 1.7 | 2B+1S | 0 | 1055 | 1187 | 0 | 1187 | N/A | N/A | N/A | N/A | 40095644 | 1040 | 207.7092 | 0% | 100% | 100% | 0% | 100% | 0% | 9121020 | 0 |  | Additional 3psi to normal target discharge pressure as request OF Engr. Edmundo Llagas Jr (SPM) | m of H2O | psi
69:00 | 22:00 | 11 | 7.7465 | 76 | 53.5211 | Automatic - Pressure Setting | 50 | 51.4085 | 55.6338 | 14 | A ONG | 12.6 | 111 | 116 | 50483764 | 4907 | 117.768 | 4.907 | 1.3 | 1.3 | 2B+1S | 0 | 1055 | 1187 | 0 | 1187 | N/A | N/A | N/A | N/A | 40096660 | 1016 | 207.0512 | 0% | 100% | 100% | 0% | 100% | 0% | 9121020 | 0 | 1.16 | Additional 3psi to normal target discharge pressure as request OF Engr. Edmundo Llagas Jr (SPM) | 1 | 1.4189
70:00 | 23:00 | 8 | 5.6338 | 66 | 46.4789 | Automatic - Pressure Setting | 41.5493 | 42.9577 | 47.1831 | 14 | A ONG | 11.9 | 130 | 95 | 50487785 | 4021 | 96.504 | 4.021 | 2.5 | 2.5 | 2B | 0 | 0 | 1057 | 0 | 1057 | N/A | N/A | N/A | N/A | 40097348 | 688 | 171.1017 | 0% | 0% | 100% | 0% | 100% | 40% | 9122327 | 1307 |  | Additional 3psi to normal target discharge pressure as request OF Engr. Edmundo Llagas Jr (SPM)
71:00 | 24:00 | 10 | 7.0423 | 66 | 46.4789 | Automatic - Pressure Setting | 41.5493 | 42.9577 | 47.1831 | 14 | A ONG | 11.5 | 130 | 96 | 50491644 | 3859 | 92.616 | 3.859 | 4 | 4 | 2B | 0 | 0 | 1057 | 0 | 1057 | N/A | N/A | N/A | N/A | 40098000 | 652 | 168.9557 | 0% | 0% | 100% | 0% | 100% | 40% | 9123716 | 1389 |  | Additional 3psi to normal target discharge pressure as request OF Engr. Edmundo Llagas Jr (SPM) | FLOW | MLD
[10 empty] | TOTAL |  |  |  | 123.4167 | 124555 | 124555 | 124.555 | 124.555 | [12 empty] | 26436 | 26436 | 212.2436 | [6 empty] | 7959 | 7959 | 1.1933 |  | MLD | 1
[44 empty] | m3/hr | 41.67
NOTABLE REMARKS FOR THE DAY : | [43 empty] | Liter/sec | 11.575
Additional 3 psi to target discharge pressure from 12:01 am to 5am as per request of Engr.Edmundo Llagas Jr (SPM-South), due to shifting of WSR and Posadas Influence area.
Target Discharge Pressure set to 66psi @ 12:01 am as per request of Engr.Edmundo Llagas Jr (SPM-South)
XCV1 - INCREASE OPENING @ 12:01 AM (45%)
XCV1 CLOSED @ 3:45 AM,WATER ELEVATION (9.5M)
TARGET DISCHARGE PRESSURE SET TO 75 PSI @ 5:01 AM AS PER SCHEDULE
TARGET DISCHARGE PRESSURE SET TO 83 PSI @ 6:01 AM TO 12:01 PM AS PER SCHEDULE
BP2 - STARTED @ 6:00 AM TO MEET 83 PSI TARGET DISCHARGE PRESSURE
SP2 - STARTED @ 6:01 AM TO MEET 83 PSI TARGET DISCHARGE PRESSURE
Additional 3 psi to target discharge pressure from 12:01 PM to 5am (SEPT 4, 2015) as per request of Engr. Frances Morla (SPM-South), due to shifting of WSR and Posadas Influence area.
TARGET DISCHARGE PRESSURE SET TO 81 PSI @ 12:01 PM TO 5:01 PM AS PER SCHEDULE
TARGET DISCHARGE PRESSURE SET TO 78 PSI @ 5:01 PM TO 7:01PM AS PER SCHEDULE
TARGET DISCHARGE PRESSURE SET TO 76 PSI @ 7:01 PM TO 10:01 PM AS PER SCHEDULE
BP2 - STOPPED @ 8:01 PM DUE TO EXCESS CAPACITY
SP2 - STOPPED @ 10:00 PM DUE TO LOW WATER LEVEL
TARGET DISCHARGE PRESSURE SET TO 66PSI @ 10:01 PM TO 12:01 PM AS PER SCHEDULE
XCV2 -OPENED @ 10:01 PM (40%)

## SEPT 6
ENGINEER / OPERATOR ON DUTY
BDOM DAILY OPERATION REPORT | [12 empty] | 6am - 2pm | FIDEL RAMOS
WATER NETWORK | [12 empty] | 2pm - 10pm | ALEXANDER CABREROS
[13 empty] | 10pm - 6am | ANDRO MIRAFLOR
LOCATION: |  | Villamor Pump Station and Reservoir | [7 empty] | 2014-02-16
DATE |  | UNIT |  |  |  | OPERATIONAL STATUS | Min | Target | Max |  |  |  | Suction Line (900mm) | Discharge Line (1600mm) |  |  |  |  | Reservoir MIN/MAX (m) |  | Operational Pumps | Green |  | Orange |  | RED |  | MIN SPEED (RPM) |  | MULTIPLIER | Totalizer KWHR | Max KwHr | Max KwHr/ML | VALVE SETTING |  |  |  |  | RESERVOIR REFILL |  |  | Res. Chl.
2015-09-06 |  | m of H2O |  |  |  |  | m of H2O | [5 empty] | MLD | MLD | m3 | m3 | MLD | ML | 1.3m - 10m |  | 3B+2S | 0 |  | >0 to <1185 |  | 1185 |  | 800 |  |  | 26140 |  |  | 0% - 100% | 0% - 100% | 0% - 100% | 0% - 100% | 0% - 100% | 0% - 100% | m3 | m3 | 0.3 - 1.5 |  | PLANT STATUS
Time |  | Suction |  | Discharge |  | Plant Status | Pressure Requirement |  |  | Change in Pressure Setting / Requirement | Instructed By: | i2o pressure | Suction Flow Rate | Discharge Flow Rate | Total Production | Hourly Production (1600mm) |  |  | Reservoir Level A | Reservoir Level B | No of units in operation | Motor Speed (RPM) | [7 empty] | Power Consumption Meralco rdg | Power Consumption ATS rdg (KWHr) | Hourly Energy Consumption (KWHr) | Hourly KWHr per Production KWHr/ML | MOV 1 SP1 | MOV 2 SP2 | MOV 3 BP1 | MOV 4 BP2 | MOV 5 BP3 | Reservoir Inlet XCVI | Totalizer Reading | Reservoir Hourly Refill XCV4 | Chlorine Residual | Hourly Remarks | Details | Code | SOUTH BOOSTER OPERATION OPERATORS
From | To | psi | (m) | psi | (m) |  | (m) | (m) | (m) | m of H2O |  | m of H2O |  |  | 50491644 |  |  |  | (m) | (m) |  | SP1 | SP2 | BP1 | BP2 | BP3 | BP4 | BP5 | BP6 |  | 40098000 |  |  | DVO | DVO | DVO | DVO | DVO | DVO | 9123716 |  | mg /l |  | Automatic - i2O | AI | ALEXANDER CABREROS
48:00 | 1:00 | 10 | 7.0423 | 66 | 46.4789 | Automatic - Pressure Setting | 41.5493 | 42.9577 | 47.1831 | 14 | A.ONG | 11.4 | 128 | 92 | 50495403 | 3759 | 90.216 | 3.759 | 5.6 | 5.6 | 2B | 0 | 0 | 1057 | 0 | 1057 | N/A | N/A | N/A | N/A | 40098644 | 644 | 171.3222 | 0% | 0% | 100% | 0% | 100% | 45% | 9125183 | 1467 |  | Additional 3psi to normal target discharge pressure as request OF Engr. Edmundo Llagas Jr (SPM) | Automatic - Pressure Setting | AP | GLITTERS SY
49:00 | 2:00 | 11 | 7.7465 | 66 | 46.4789 | Automatic - Pressure Setting | 41.5493 | 42.9577 | 47.1831 | 14 | A.ONG | 11.2 | 125 | 88 | 50499150 | 3747 | 89.928 | 3.747 | 7.1 | 7.1 | 2B | 0 | 0 | 1057 | 0 | 1057 | N/A | N/A | N/A | N/A | 40099292 | 648 | 172.9384 | 0% | 0% | 100% | 0% | 100% | 45% | 9126645 | 1462 | 1.19 | Additional 3psi to normal target discharge pressure as request OF Engr. Edmundo Llagas Jr (SPM) | Manual Operation | MO | ANDRO MIRAFLOR
50:00 | 3:00 | 14 | 9.8592 | 66 | 46.4789 | Automatic - Pressure Setting | 41.5493 | 42.9577 | 47.1831 | 14 | A.ONG | 11.2 | 118 | 93 | 50502897 | 3747 | 89.928 | 3.747 | 8.5 | 8.5 | 2B | 0 | 0 | 1057 | 0 | 1057 | N/A | N/A | N/A | N/A | 40099940 | 648 | 172.9384 | 0% | 0% | 100% | 0% | 100% | 45% | 9127913 | 1268 |  | Additional 3psi to normal target discharge pressure as request OF Engr. Edmundo Llagas Jr (SPM) | Scheduled Shutdown | SS | FIDEL RAMOS
51:00 | 4:00 | 15 | 10.5634 | 66 | 46.4789 | Automatic - Pressure Setting | 41.5493 | 42.9577 | 47.1831 | 14 | A.ONG | 12.8 | 120 | 91 | 50506564 | 3667 | 88.008 | 3.667 | 9.5 | 9.5 | 2B | 0 | 0 | 1057 | 0 | 1057 | N/A | N/A | N/A | N/A | 40100568 | 628 | 171.2572 | 0% | 0% | 100% | 0% | 100% | 45% | 9129013 | 1100 |  | Additional 3psi to normal target discharge pressure as request OF Engr. Edmundo Llagas Jr (SPM) | Start Up Error | SU
52:00 | 5:00 | 19 | 13.3803 | 66 | 46.4789 | Automatic - Pressure Setting | 41.5493 | 42.9577 | 47.1831 | 18 | A.ONG | 13.1 | 104 | 98 | 50510657 | 4093 | 98.232 | 4.093 | 9.5 | 9.5 | 2B | 0 | 0 | 1057 | 0 | 1057 | N/A | N/A | N/A | N/A | 40101236 | 668 | 163.2055 | 0% | 0% | 100% | 0% | 100% | 0% | 9129013 | 0 |  | Additional 3psi to normal target discharge pressure as request OF Engr. Edmundo Llagas Jr (SPM) | Shutdown Error | SE
53:00 | 6:00 | 17 | 11.9718 | 75 | 52.8169 | Automatic - Pressure Setting | 51.4085 | 52.8169 | 54.2369 | 19 | A ONG | 13.1 | 126 | 121 | 50515392 | 4735 | 113.64 | 4.735 | 9.5 | 9.5 | 2B | 0 | 0 | 1188 | 0 | 1188 | N/A | N/A | N/A | N/A | 40102096 | 860 | 181.6262 | 0% | 0% | 100% | 0% | 100% | 0% | 9129013 | 0 | 1.35 | Normal operation schedule | Error - General | E
54:00 | 7:00 | 12 | 8.4507 | 83 | 58.4507 | Automatic - Pressure Setting | 57.0423 | 58.4507 | 59.8707 | 19 | A ONG | 16.7 | 140 | 134 | 50521123 | 5731 | 137.544 | 5.731 | 9.5 | 9.5 | 3B+1S | 0 | 0 | 1096 | 1185 | 1187 | N/A | N/A | N/A | N/A | 40103244 | 1148 | 200.3141 | 0% | 0% | 100% | 100% | 100% | 0% | 9129013 | 0 |  | Normal operation schedule | Power Interruption | PI
55:00 | 8:00 | 8 | 5.6338 | 83 | 58.4507 | Automatic - Pressure Setting | 57.0423 | 58.4507 | 59.8707 | 19 | A ONG | 17.3 | 146 | 145 | 50526984 | 5861 | 140.664 | 5.861 | 9.5 | 9.5 | 3B+1S | 0 | 0 | 1187 | 1185 | 1187 | N/A | N/A | N/A | N/A | 40104484 | 1240 | 211.568 | 0% | 0% | 100% | 100% | 100% | 0% | 9129013 | 0 |  | Normal operation schedule | Water Interruption | WI
56:00 | 9:00 | 7 | 4.9296 | 83 | 58.4507 | Automatic - Pressure Setting | 57.0423 | 58.4507 | 59.8707 | 19 | A ONG | 18.4 | 138 | 146 | 50533236 | 6252 | 150.048 | 6.252 | 9.1 | 9.1 | 3B+1S | 0 | 1037 | 1186 | 1185 | 1187 | N/A | N/A | N/A | N/A | 40105876 | 1392 | 222.6488 | 0% | 100% | 100% | 100% | 100% | 0% | 9129013 | 0 |  | Normal operation schedule | Equipment Maintenance | EM
57:00 | 10:00 | 7 | 4.9296 | 83 | 58.4507 | Automatic - Pressure Setting | 57.0423 | 58.4507 | 59.8707 | 19 | A ONG | 17.7 | 135 | 136 | 50539431 | 6195 | 148.68 | 6.195 | 8.3 | 8.3 | 3B+1S | 0 | 1098 | 1186 | 1185 | 1186 | N/A | N/A | N/A | N/A | 40107264 | 1388 | 224.0517 | 0% | 100% | 100% | 100% | 100% | 0% | 9129013 | 0 | 1.16 | Normal operation schedule
58:00 | 11:00 | 7 | 4.9296 | 83 | 58.4507 | Automatic - Pressure Setting | 57.0423 | 58.4507 | 59.8707 | 19 | A ONG | 17.7 | 134 | 150 | 50545865 | 6434 | 154.416 | 6.434 | 7.4 | 7.4 | 3B+1S | 0 | 1137 | 1187 | 1185 | 1187 | N/A | N/A | N/A | N/A | 40108712 | 1448 | 225.0544 | 0% | 100% | 100% | 100% | 100% | 0% | 9129013 | 0 |  | Normal operation schedule
59:00 | 12:00 | 5 | 3.5211 | 83 | 58.4507 | Automatic - Pressure Setting | 57.0423 | 58.4507 | 59.8707 | 19 | A ONG | 17.3 | 127 | 148 | 50552013 | 6148 | 147.552 | 6.148 | 6.5 | 6.5 | 3B+1S | 0 | 1137 | 1187 | 1185 | 1187 | N/A | N/A | N/A | N/A | 40110136 | 1424 | 231.62 | 0% | 100% | 100% | 100% | 100% | 0% | 9129013 | 0 |  | Normal operation schedule | UNITS
60:00 | 13:00 | 5 | 8 | 81 | 57.0423 | Automatic - Pressure Setting | 55.6338 | 57.0423 | 61.2676 | 19 | A ONG | 17.5 | 127 | 145 | 50558228 | 6215 | 149.16 | 6.215 | 5.6 | 5.6 | 3B+1S | 0 | 1118 | 1185 | 1185 | 1186 | N/A | N/A | N/A | N/A | 40111592 | 1456 | 234.2719 | 0% | 100% | 100% | 100% | 100% | 0% | 9129013 | 0 |  | Additional 3psi to normal target discharge pressure as request OF Engr. Edmundo Llagas Jr (SPM) | PRESSURE | Atmospheric Pressure
61:00 | 14:00 | 5 | 3.5211 | 81 | 57.0423 | Automatic - Pressure Setting | 55.6338 | 57.0423 | 61.2676 | 18 | A ONG | 17.3 | 127 | 143 | 50564151 | 5923 | 142.152 | 5.923 | 4.8 | 4.8 | 3B+1S | 0 | 1118 | 1185 | 1185 | 1186 | N/A | N/A | N/A | N/A | 40113020 | 1428 | 241.094 | 0% | 100% | 100% | 100% | 100% | 0% | 9129013 | 0 | 1.03 | Additional 3psi to normal target discharge pressure as request OF Engr. Edmundo Llagas Jr (SPM) | m of H2O | 14.7
62:00 | 15:00 | 5 | 3.5211 | 81 | 57.0423 | Automatic - Pressure Setting | 55.6338 | 57.0423 | 61.2676 | 18 | A ONG | 16.9 | 125 | 127 | 50570015 | 5864 | 140.736 | 5.864 | 3.9 | 3.9 | 3B+1S | 0 | 1034 | 1185 | 1185 | 1186 | N/A | N/A | N/A | N/A | 40114404 | 1384 | 236.0164 | 0% | 100% | 100% | 100% | 100% | 0% | 9129013 | 0 |  | Additional 3psi to normal target discharge pressure as request OF Engr. Edmundo Llagas Jr (SPM) | psi | 10.36
63:00 | 16:00 | 4 | 2.8169 | 81 | 57.0423 | Automatic - Pressure Setting | 53.5211 | 54.9296 | 59.1549 | 18 | A ONG | 16.7 | 130 | 138 | 50575822 | 5807 | 139.368 | 5.807 | 3.3 | 3.3 | 3B+1S | 0 | 1034 | 1185 | 1185 | 1186 | N/A | N/A | N/A | N/A | 40115776 | 1372 | 236.2666 | 0% | 100% | 100% | 100% | 100% | 0% | 9129013 | 0 |  | Additional 3psi to normal target discharge pressure as request OF Engr. Edmundo Llagas Jr (SPM) | bar | 1.0132
64:00 | 17:00 | 4 | 2.8169 | 81 | 57.0423 | Automatic - Pressure Setting | 53.5211 | 54.9296 | 59.1549 | 18 | A ONG | 16.7 | 130 | 134 | 50581412 | 5590 | 134.16 | 5.59 | 3 | 3 | 3B+1S | 0 | 1003 | 1185 | 1185 | 1186 | N/A | N/A | N/A | N/A | 40117096 | 1320 | 236.136 | 0% | 100% | 100% | 100% | 100% | 0% | 9129013 | 0 |  | Additional 3psi to normal target discharge pressure as request OF Engr. Edmundo Llagas Jr (SPM) | atm | 1
65:00 | 18:00 | 4 | 2.8169 | 78 | 54.9296 | Automatic - Pressure Setting | 51.4085 | 52.8169 | 57.0423 | 18 | A ONG | 16.7 | 133 | 124 | 50587020 | 5608 | 134.592 | 5.608 | 2.9 | 2.9 | 3B+1S | 0 | 1006 | 1185 | 1185 | 1186 | N/A | N/A | N/A | N/A | 40118424 | 1328 | 236.8046 | 0% | 100% | 100% | 100% | 100% | 0% | 9129013 | 0 | 1.16 | Additional 3psi to normal target discharge pressure as request OF Engr. Edmundo Llagas Jr (SPM) | kPA | 101.325
66:00 | 19:00 | 4 | 2.8169 | 78 | 54.9296 | Automatic - Pressure Setting | 51.4085 | 52.8169 | 57.0423 | 18 | A ONG | 16.6 | 133 | 138 | 50592478 | 5458 | 130.992 | 5.458 | 2.8 | 2.8 | 3B+1S | 0 | 1076 | 1185 | 1185 | 1186 | N/A | N/A | N/A | N/A | 40119716 | 1292 | 236.7167 | 0% | 100% | 100% | 100% | 100% | 0% | 9129013 | 0 |  | Additional 3psi to normal target discharge pressure as request OF Engr. Edmundo Llagas Jr (SPM)
67:00 | 20:00 | 7 | 4.9296 | 76 | 53.5211 | Automatic - Pressure Setting | 50 | 51.4085 | 55.6338 | 18 | A ONG | 16.6 | 112 | 128 | 50597721 | 5243 | 125.832 | 5.243 | 2.1 | 2.1 | 2B+1S | 0 | 1076 | 1185 | 0 | 1186 | N/A | N/A | N/A | N/A | 40120784 | 1068 | 203.7002 | 0% | 100% | 100% | 0% | 100% | 0% | 9129013 | 0 |  | Additional 3psi to normal target discharge pressure as request OF Engr. Edmundo Llagas Jr (SPM) | Convert Pressure (Enter Unit and Value)
68:00 | 21:00 | 9 | 6.338 | 76 | 53.5211 | Automatic - Pressure Setting | 50 | 51.4085 | 55.6338 | 18 | A ONG | 16.1 | 113 | 125 | 50602980 | 5259 | 126.216 | 5.259 | 1.5 | 1.5 | 2B+1S | 0 | 1076 | 1185 | 0 | 1186 | N/A | N/A | N/A | N/A | 40121844 | 1060 | 201.5592 | 0% | 100% | 100% | 0% | 100% | 0% | 9129013 | 0 |  | Additional 3psi to normal target discharge pressure as request OF Engr. Edmundo Llagas Jr (SPM) | m of H2O | psi
69:00 | 22:00 | 11 | 7.7465 | 76 | 53.5211 | Automatic - Pressure Setting | 50 | 51.4085 | 55.6338 | 14 | A ONG | 12.6 | 118 | 118 | 50607815 | 4835 | 116.04 | 4.835 | 1.2 | 1.2 | 2B+1S | 0 | 1075 | 1187 | 0 | 1187 | N/A | N/A | N/A | N/A | 40122812 | 968 | 200.2068 | 0% | 100% | 100% | 0% | 100% | 0% | 9129013 | 0 | 0.94 | Additional 3psi to normal target discharge pressure as request OF Engr. Edmundo Llagas Jr (SPM) | 1 | 1.4189
70:00 | 23:00 | 8 | 5.6338 | 66 | 46.4789 | Automatic - Pressure Setting | 41.5493 | 42.9577 | 47.1831 | 14 | A ONG | 11.9 | 131 | 97 | 50611966 | 4151 | 99.624 | 4.151 | 2.5 | 2.5 | 2B | 0 | 0 | 1047 | 0 | 1047 | N/A | N/A | N/A | N/A | 40123500 | 688 | 165.7432 | 0% | 0% | 100% | 0% | 100% | 40% | 9130435 | 1422 |  | Additional 3psi to normal target discharge pressure as request OF Engr. Edmundo Llagas Jr (SPM)
71:00 | 24:00 | 11 | 7.7465 | 66 | 46.4789 | Automatic - Pressure Setting | 41.5493 | 42.9577 | 47.1831 | 14 | A ONG | 11.5 | 133 | 94 | 50615859 | 3893 | 93.432 | 3.893 | 4.1 | 4.1 | 2B | 0 | 0 | 1047 | 0 | 1047 | N/A | N/A | N/A | N/A | 40124140 | 640 | 164.3976 | 0% | 0% | 100% | 0% | 100% | 40% | 9131940 | 1505 |  | Additional 3psi to normal target discharge pressure as request OF Engr. Edmundo Llagas Jr (SPM) | FLOW | MLD
[10 empty] | TOTAL |  |  |  | 123.0417 | 124215 | 124215 | 124.215 | 124.215 | [13 empty] | 26140 | 210.4416 | [6 empty] | 8224 | 8224 | 1.1383 |  | MLD | 1
[44 empty] | m3/hr | 41.67
NOTABLE REMARKS FOR THE DAY : | [43 empty] | Liter/sec | 11.575
Additional 3 psi to target discharge pressure from 12:01 am to 5am as per request of Engr.Edmundo Llagas Jr (SPM-South), due to shifting of WSR and Posadas Influence area.
Target Discharge Pressure set to 66psi @ 12:01 am as per request of Engr.Edmundo Llagas Jr (SPM-South)
XCV1 - INCREASE OPENING @ 12:01 AM (45%)
XCV1 CLOSED @ 3:40 AM,WATER ELEVATION (9.5M)
TARGET DISCHARGE PRESSURE SET TO 75 PSI @ 5:01 AM AS PER SCHEDULE
TARGET DISCHARGE PRESSURE SET TO 83 PSI @ 6:01 AM TO 12:01 PM AS PER SCHEDULE
BP2 - STARTED @ 6:00 AM TO MEET 83 PSI TARGET DISCHARGE PRESSURE
SP2 - STARTED @ 8:00 AM TO MEET 83 PSI TARGET DISCHARGE PRESSURE
Additional 3 psi to target discharge pressure from 12:01 PM to 5am (SEPT 7, 2015) as per request of Engr. Frances Morla (SPM-South), due to shifting of WSR and Posadas Influence area.
TARGET DISCHARGE PRESSURE SET TO 81 PSI @ 12:01 PM TO 5:01 PM AS PER SCHEDULE
TARGET DISCHARGE PRESSURE SET TO 78 PSI @ 5:01 PM TO 7:01PM AS PER SCHEDULE
TARGET DISCHARGE PRESSURE SET TO 76 PSI @ 7:01 PM TO 10:01 PM AS PER SCHEDULE
BP2 - STOPPED @ 7:01 PM DUE TO EXCESS CAPACITY
SP2 - STOPPED @ 10:00 PM DUE TO LOW WATER LEVEL
TARGET DISCHARGE PRESSURE SET TO 66PSI @ 10:01 PM TO 12:01 PM AS PER SCHEDULE
XCV2 -OPENED @ 10:01 PM (40%)

## SEPT 7
ENGINEER / OPERATOR ON DUTY
BDOM DAILY OPERATION REPORT | [12 empty] | 6am - 2pm | FIDEL RAMOS
WATER NETWORK | [12 empty] | 2pm - 10pm | ALEXANDER CABREROS
10pm - 6am
LOCATION: |  | Villamor Pump Station and Reservoir | [7 empty] | 2014-02-16
DATE |  | UNIT |  |  |  | OPERATIONAL STATUS | Min | Target | Max |  |  |  | Suction Line (900mm) | Discharge Line (1600mm) |  |  |  |  | Reservoir MIN/MAX (m) |  | Operational Pumps | Green |  | Orange |  | RED |  | MIN SPEED (RPM) |  | MULTIPLIER | Totalizer KWHR | Max KwHr | Max KwHr/ML | VALVE SETTING |  |  |  |  | RESERVOIR REFILL |  |  | Res. Chl.
2015-09-07 |  | m of H2O |  |  |  |  | m of H2O | [5 empty] | MLD | MLD | m3 | m3 | MLD | ML | 1.3m - 10m |  | 3B+2S | 0 |  | >0 to <1185 |  | 1185 |  | 800 |  |  | 26251 |  |  | 0% - 100% | 0% - 100% | 0% - 100% | 0% - 100% | 0% - 100% | 0% - 100% | m3 | m3 | 0.3 - 1.5 |  | PLANT STATUS
Time |  | Suction |  | Discharge |  | Plant Status | Pressure Requirement |  |  | Change in Pressure Setting / Requirement | Instructed By: | i2o pressure | Suction Flow Rate | Discharge Flow Rate | Total Production | Hourly Production (1600mm) |  |  | Reservoir Level A | Reservoir Level B | No of units in operation | Motor Speed (RPM) | [7 empty] | Power Consumption Meralco rdg | Power Consumption ATS rdg (KWHr) | Hourly Energy Consumption (KWHr) | Hourly KWHr per Production KWHr/ML | MOV 1 SP1 | MOV 2 SP2 | MOV 3 BP1 | MOV 4 BP2 | MOV 5 BP3 | Reservoir Inlet XCVI | Totalizer Reading | Reservoir Hourly Refill XCV4 | Chlorine Residual | Hourly Remarks | Details | Code | SOUTH BOOSTER OPERATION OPERATORS
From | To | psi | (m) | psi | (m) |  | (m) | (m) | (m) | m of H2O |  | m of H2O |  |  | 50615859 |  |  |  | (m) | (m) |  | SP1 | SP2 | BP1 | BP2 | BP3 | BP4 | BP5 | BP6 |  | 40124140 |  |  | DVO | DVO | DVO | DVO | DVO | DVO | 9131940 |  | mg /l |  | Automatic - i2O | AI | ALEXANDER CABREROS
48:00 | 1:00 | 10 | 7.0423 | 66 | 46.4789 | Automatic - Pressure Setting | 41.5493 | 42.9577 | 47.1831 | 14 | A.ONG | 11.4 | 127 | 89 | 50619569 | 3710 | 89.04 | 3.71 | 5.6 | 5.6 | 2B | 0 | 0 | 1047 | 0 | 1047 | N/A | N/A | N/A | N/A | 40124764 | 624 | 168.1941 | 0% | 0% | 100% | 0% | 100% | 45% | 9133327 | 1387 |  | Additional 3psi to normal target discharge pressure as request OF Engr. Edmundo Llagas Jr (SPM) | Automatic - Pressure Setting | AP | GLITTERS SY
49:00 | 2:00 | 12 | 8.4507 | 66 | 46.4789 | Automatic - Pressure Setting | 41.5493 | 42.9577 | 47.1831 | 14 | A.ONG | 11.2 | 127 | 106 | 50623284 | 3715 | 89.16 | 3.715 | 7.2 | 7.2 | 2B | 0 | 0 | 1047 | 0 | 1047 | N/A | N/A | N/A | N/A | 40125388 | 624 | 167.9677 | 0% | 0% | 100% | 0% | 100% | 45% | 9134844 | 1517 | 1.02 | Additional 3psi to normal target discharge pressure as request OF Engr. Edmundo Llagas Jr (SPM) | Manual Operation | MO | ANDRO MIRAFLOR
50:00 | 3:00 | 13 | 9.1549 | 66 | 46.4789 | Automatic - Pressure Setting | 41.5493 | 42.9577 | 47.1831 | 14 | A.ONG | 11.2 | 124 | 88 | 50626979 | 3695 | 88.68 | 3.695 | 8.7 | 8.7 | 2B | 0 | 0 | 1047 | 0 | 1047 | N/A | N/A | N/A | N/A | 40126012 | 624 | 168.8769 | 0% | 0% | 100% | 0% | 100% | 45% | 9136320 | 1476 |  | Additional 3psi to normal target discharge pressure as request OF Engr. Edmundo Llagas Jr (SPM) | Scheduled Shutdown | SS | FIDEL RAMOS
51:00 | 4:00 | 17 | 11.9718 | 66 | 46.4789 | Automatic - Pressure Setting | 41.5493 | 42.9577 | 47.1831 | 14 | A.ONG | 12.8 | 104 | 93 | 50630928 | 3949 | 94.776 | 3.949 | 9.5 | 9.5 | 2B | 0 | 0 | 1047 | 0 | 1047 | N/A | N/A | N/A | N/A | 40126656 | 644 | 163.0793 | 0% | 0% | 100% | 0% | 100% | 45% | 9137019 | 699 |  | Additional 3psi to normal target discharge pressure as request OF Engr. Edmundo Llagas Jr (SPM) | Start Up Error | SU
52:00 | 5:00 | 17 | 11.9718 | 66 | 46.4789 | Automatic - Pressure Setting | 41.5493 | 42.9577 | 47.1831 | 18 | A.ONG | 13.1 | 106 | 98 | 50634764 | 3836 | 92.064 | 3.836 | 9.5 | 9.5 | 2B | 0 | 0 | 1007 | 0 | 1007 | N/A | N/A | N/A | N/A | 40127212 | 556 | 144.9426 | 0% | 0% | 100% | 0% | 100% | 0% | 9137019 | 0 |  | Additional 3psi to normal target discharge pressure as request OF Engr. Edmundo Llagas Jr (SPM) | Shutdown Error | SE
53:00 | 6:00 | 11 | 7.7465 | 75 | 52.8169 | Automatic - Pressure Setting | 51.4085 | 52.8169 | 54.2369 | 19 | A ONG | 13.1 | 132 | 129 | 50639958 | 5194 | 124.656 | 5.194 | 9.5 | 9.5 | 2B | 0 | 0 | 1188 | 0 | 1188 | N/A | N/A | N/A | N/A | 40128084 | 872 | 167.886 | 0% | 0% | 100% | 0% | 100% | 0% | 9137019 | 0 | 1.16 | Normal operation schedule | Error - General | E
54:00 | 7:00 | 7 | 4.9296 | 83 | 58.4507 | Automatic - Pressure Setting | 57.0423 | 58.4507 | 59.8707 | 19 | A ONG | 16.7 | 132 | 147 | 50646096 | 6138 | 147.312 | 6.138 | 9.1 | 9.1 | 3B+1S | 0 | 1035 | 1187 | 1185 | 1187 | N/A | N/A | N/A | N/A | 40129440 | 1356 | 220.9189 | 0% | 100% | 100% | 100% | 100% | 0% | 9137019 | 0 |  | Normal operation schedule | Power Interruption | PI
55:00 | 8:00 | 7 | 4.9296 | 83 | 58.4507 | Automatic - Pressure Setting | 57.0423 | 58.4507 | 59.8707 | 19 | A ONG | 17.3 | 136 | 148 | 50652367 | 6271 | 150.504 | 6.271 | 8.5 | 8.5 | 3B+1S | 0 | 1066 | 1187 | 1185 | 1187 | N/A | N/A | N/A | N/A | 40130836 | 1396 | 222.612 | 0% | 100% | 100% | 100% | 100% | 0% | 9137019 | 0 |  | Normal operation schedule | Water Interruption | WI
56:00 | 9:00 | 7 | 4.9296 | 83 | 58.4507 | Automatic - Pressure Setting | 57.0423 | 58.4507 | 59.8707 | 19 | A ONG | 18.4 | 138 | 150 | 50658493 | 6126 | 147.024 | 6.126 | 7.8 | 7.8 | 3B+1S | 0 | 1066 | 1187 | 1185 | 1187 | N/A | N/A | N/A | N/A | 40132200 | 1364 | 222.6575 | 0% | 100% | 100% | 100% | 100% | 0% | 9137019 | 0 |  | Normal operation schedule | Equipment Maintenance | EM
57:00 | 10:00 | 8 | 5.6338 | 83 | 58.4507 | Automatic - Pressure Setting | 57.0423 | 58.4507 | 59.8707 | 19 | A ONG | 17.7 | 135 | 144 | 50664735 | 6242 | 149.808 | 6.242 | 7.2 | 7.2 | 3B+1S | 0 | 1107 | 1187 | 1185 | 1188 | N/A | N/A | N/A | N/A | 40133596 | 1396 | 223.6463 | 0% | 100% | 100% | 100% | 100% | 0% | 9137019 | 0 | 1.24 | Normal operation schedule
58:00 | 11:00 | 4 | 2.8169 | 83 | 58.4507 | Automatic - Pressure Setting | 57.0423 | 58.4507 | 59.8707 | 19 | A ONG | 17.7 | 127 | 148 | 50670961 | 6226 | 149.424 | 6.226 | 6.4 | 6.4 | 3B+1S | 0 | 1157 | 1187 | 1185 | 1188 | N/A | N/A | N/A | N/A | 40135012 | 1416 | 227.4333 | 0% | 100% | 100% | 100% | 100% | 0% | 9137019 | 0 |  | Normal operation schedule
59:00 | 12:00 | 6 | 4.2254 | 83 | 58.4507 | Automatic - Pressure Setting | 57.0423 | 58.4507 | 59.8707 | 19 | A ONG | 17.3 | 129 | 146 | 50677012 | 6051 | 145.224 | 6.051 | 5.5 | 5.5 | 3B+1S | 0 | 1158 | 1188 | 1185 | 1188 | N/A | N/A | N/A | N/A | 40136416 | 1404 | 232.0278 | 0% | 100% | 100% | 100% | 100% | 0% | 9137019 | 0 |  | Normal operation schedule | UNITS
60:00 | 13:00 | 5 | 8 | 81 | 57.0423 | Automatic - Pressure Setting | 55.6338 | 57.0423 | 61.2676 | 19 | A ONG | 17.5 | 132 | 145 | 50682914 | 5902 | 141.648 | 5.902 | 4.9 | 4.9 | 3B+1S | 0 | 1055 | 1188 | 1185 | 1188 | N/A | N/A | N/A | N/A | 40137780 | 1364 | 231.1081 | 0% | 100% | 100% | 100% | 100% | 0% | 9137019 | 0 |  | Additional 3psi to normal target discharge pressure as request OF Engr. Edmundo Llagas Jr (SPM) | PRESSURE | Atmospheric Pressure
61:00 | 14:00 | 6 | 4.2254 | 81 | 57.0423 | Automatic - Pressure Setting | 55.6338 | 57.0423 | 61.2676 | 18 | A ONG | 17.3 | 130 | 138 | 50688899 | 5985 | 143.64 | 5.985 | 4.4 | 4.4 | 3B+1S | 0 | 1055 | 1188 | 1185 | 1188 | N/A | N/A | N/A | N/A | 40139196 | 1416 | 236.5915 | 0% | 100% | 100% | 100% | 100% | 0% | 9137019 | 0 | 1.16 | Additional 3psi to normal target discharge pressure as request OF Engr. Edmundo Llagas Jr (SPM) | m of H2O | 14.7
62:00 | 15:00 | 6 | 4.2254 | 81 | 57.0423 | Automatic - Pressure Setting | 55.6338 | 57.0423 | 61.2676 | 18 | A ONG | 16.9 | 135 | 131 | 50694488 | 5589 | 134.136 | 5.589 | 4.3 | 4.3 | 3B+1S | 0 | 1003 | 1188 | 1185 | 1188 | N/A | N/A | N/A | N/A | 40140516 | 1320 | 236.1782 | 0% | 100% | 100% | 100% | 100% | 0% | 9137019 | 0 |  | Additional 3psi to normal target discharge pressure as request OF Engr. Edmundo Llagas Jr (SPM) | psi | 10.36
63:00 | 16:00 | 6 | 4.2254 | 81 | 57.0423 | Automatic - Pressure Setting | 53.5211 | 54.9296 | 59.1549 | 18 | A ONG | 16.7 | 133 | 129 | 50699939 | 5451 | 130.824 | 5.451 | 4.2 | 4.2 | 3B+1S | 0 | 1003 | 1188 | 1185 | 1188 | N/A | N/A | N/A | N/A | 40141804 | 1288 | 236.2869 | 0% | 100% | 100% | 100% | 100% | 0% | 9137019 | 0 |  | Additional 3psi to normal target discharge pressure as request OF Engr. Edmundo Llagas Jr (SPM) | bar | 1.0132
64:00 | 17:00 | 5 | 3.5211 | 81 | 57.0423 | Automatic - Pressure Setting | 53.5211 | 54.9296 | 59.1549 | 18 | A ONG | 16.7 | 134 | 143 | 50705511 | 5572 | 133.728 | 5.572 | 4.1 | 4.1 | 3B+1S | 0 | 1003 | 1188 | 1185 | 1188 | N/A | N/A | N/A | N/A | 40143116 | 1312 | 235.463 | 0% | 100% | 100% | 100% | 100% | 0% | 9137019 | 0 |  | Additional 3psi to normal target discharge pressure as request OF Engr. Edmundo Llagas Jr (SPM) | atm | 1
65:00 | 18:00 | 4 | 2.8169 | 78 | 54.9296 | Automatic - Pressure Setting | 51.4085 | 52.8169 | 57.0423 | 18 | A ONG | 16.7 | 133 | 134 | 50711192 | 5681 | 136.344 | 5.681 | 3.9 | 3.9 | 3B+1S | 0 | 1003 | 1188 | 1185 | 1188 | N/A | N/A | N/A | N/A | 40144444 | 1328 | 233.7617 | 0% | 100% | 100% | 100% | 100% | 0% | 9137019 | 0 | 1.2 | Additional 3psi to normal target discharge pressure as request OF Engr. Edmundo Llagas Jr (SPM) | kPA | 101.325
66:00 | 19:00 | 4 | 2.8169 | 78 | 54.9296 | Automatic - Pressure Setting | 51.4085 | 52.8169 | 57.0423 | 18 | A ONG | 16.6 | 132 | 131 | 50716503 | 5311 | 127.464 | 5.311 | 3.8 | 3.8 | 3B+1S | 0 | 1003 | 1188 | 1185 | 1188 | N/A | N/A | N/A | N/A | 40145692 | 1248 | 234.984 | 0% | 100% | 100% | 100% | 100% | 0% | 9137019 | 0 |  | Additional 3psi to normal target discharge pressure as request OF Engr. Edmundo Llagas Jr (SPM)
67:00 | 20:00 | 7 | 4.9296 | 76 | 53.5211 | Automatic - Pressure Setting | 50 | 51.4085 | 55.6338 | 18 | A ONG | 16.6 | 111 | 127 | 50721982 | 5479 | 131.496 | 5.479 | 3.1 | 3.1 | 2B+1S | 0 | 1057 | 1188 | 0 | 1188 | N/A | N/A | N/A | N/A | 40146812 | 1120 | 204.4169 | 0% | 100% | 100% | 0% | 100% | 0% | 9137019 | 0 |  | Additional 3psi to normal target discharge pressure as request OF Engr. Edmundo Llagas Jr (SPM) | Convert Pressure (Enter Unit and Value)
68:00 | 21:00 | 7 | 4.9296 | 76 | 53.5211 | Automatic - Pressure Setting | 50 | 51.4085 | 55.6338 | 18 | A ONG | 16.1 | 109 | 123 | 50727203 | 5221 | 125.304 | 5.221 | 2.5 | 2.5 | 2B+1S | 0 | 1057 | 1188 | 0 | 1188 | N/A | N/A | N/A | N/A | 40147872 | 1060 | 203.0262 | 0% | 100% | 100% | 0% | 100% | 0% | 9137019 | 0 |  | Additional 3psi to normal target discharge pressure as request OF Engr. Edmundo Llagas Jr (SPM) | m of H2O | psi
69:00 | 22:00 | 10 | 7.0423 | 76 | 53.5211 | Automatic - Pressure Setting | 50 | 51.4085 | 55.6338 | 14 | A ONG | 12.6 | 116 | 120 | 50732157 | 4954 | 118.896 | 4.954 | 2.1 | 2.1 | 2B+1S | 0 | 1057 | 1188 | 0 | 1188 | N/A | N/A | N/A | N/A | 40148900 | 1028 | 207.5091 | 0% | 100% | 100% | 0% | 100% | 0% | 9137019 | 0 | 0.99 | Additional 3psi to normal target discharge pressure as request OF Engr. Edmundo Llagas Jr (SPM) | 1 | 1.4189
70:00 | 23:00 | 8 | 5.6338 | 66 | 46.4789 | Automatic - Pressure Setting | 41.5493 | 42.9577 | 47.1831 | 14 | A ONG | 11.9 | 130 | 98 | 50736312 | 4155 | 99.72 | 4.155 | 3.1 | 3.1 | 2B | 0 | 0 | 1188 | 0 | 1188 | N/A | N/A | N/A | N/A | 40149656 | 756 | 181.9495 | 0% | 0% | 100% | 0% | 100% | 40% | 9138123 | 1104 |  | Additional 3psi to normal target discharge pressure as request OF Engr. Edmundo Llagas Jr (SPM)
71:00 | 24:00 | 9 | 6.338 | 66 | 46.4789 | Automatic - Pressure Setting | 41.5493 | 42.9577 | 47.1831 | 14 | A ONG | 11.5 | 127 | 99 | 50740232 | 3920 | 94.08 | 3.92 | 5 | 5 | 2B | 0 | 0 | 1188 | 0 | 1188 | N/A | N/A | N/A | N/A | 40150391 | 735 | 187.5 | 0% | 0% | 100% | 0% | 100% | 40% | 9139373 | 1250 |  | Additional 3psi to normal target discharge pressure as request OF Engr. Edmundo Llagas Jr (SPM) | FLOW | MLD
[10 empty] | TOTAL |  |  |  | 125.1667 | 124373 | 124373 | 124.373 | 124.373 | [13 empty] | 26251 | 211.0667 | [6 empty] | 7433 | 7433 | 1.1283 |  | MLD | 1
[44 empty] | m3/hr | 41.67
NOTABLE REMARKS FOR THE DAY : | [43 empty] | Liter/sec | 11.575
Additional 3 psi to target discharge pressure from 12:01 am to 5am as per request of Engr.Edmundo Llagas Jr (SPM-South), due to shifting of WSR and Posadas Influence area.
Target Discharge Pressure set to 66psi @ 12:01 am as per request of Engr.Edmundo Llagas Jr (SPM-South)
XCV1 - INCREASE OPENING @ 12:01 AM (45%)
XCV1 CLOSED @ 3:30 AM,WATER ELEVATION (9.5M)
TARGET DISCHARGE PRESSURE SET TO 75 PSI @ 5:01 AM AS PER SCHEDULE
TARGET DISCHARGE PRESSURE SET TO 83 PSI @ 6:01 AM TO 12:01 PM AS PER SCHEDULE
BP2 - STARTED @ 6:00 AM TO MEET 83 PSI TARGET DISCHARGE PRESSURE
SP2 - STARTED @ 6:01 AM TO MEET 83 PSI TARGET DISCHARGE PRESSURE
Additional 3 psi to target discharge pressure from 12:01 PM to 5am (SEPT 8, 2015) as per request of Engr. Frances Morla (SPM-South), due to shifting of WSR and Posadas Influence area.
TARGET DISCHARGE PRESSURE SET TO 81 PSI @ 12:01 PM TO 5:01 PM AS PER SCHEDULE
TARGET DISCHARGE PRESSURE SET TO 78 PSI @ 5:01 PM TO 7:01PM AS PER SCHEDULE
TARGET DISCHARGE PRESSURE SET TO 76 PSI @ 7:01 PM TO 10:01 PM AS PER SCHEDULE
BP2 - STOPPED @ 7:00 PM DUE TO EXCESS CAPACITY
SP2 - STOPPED @ 10:00 PM DUE TO LOW WATER LEVEL
TARGET DISCHARGE PRESSURE SET TO 66PSI @ 10:01 PM TO 12:01 PM AS PER SCHEDULE
XCV2 -OPENED @ 10:01 PM (40%)

## SEPT 8
ENGINEER / OPERATOR ON DUTY
BDOM DAILY OPERATION REPORT | [12 empty] | 6am - 2pm | FIDEL RAMOS
WATER NETWORK | [12 empty] | 2pm - 10pm | ALEXANDER CABREROS
10pm - 6am
LOCATION: |  | Villamor Pump Station and Reservoir | [7 empty] | 2014-02-16
DATE |  | UNIT |  |  |  | OPERATIONAL STATUS | Min | Target | Max |  |  |  | Suction Line (900mm) | Discharge Line (1600mm) |  |  |  |  | Reservoir MIN/MAX (m) |  | Operational Pumps | Green |  | Orange |  | RED |  | MIN SPEED (RPM) |  | MULTIPLIER | Totalizer KWHR | Max KwHr | Max KwHr/ML | VALVE SETTING |  |  |  |  | RESERVOIR REFILL |  |  | Res. Chl.
2015-09-08 |  | m of H2O |  |  |  |  | m of H2O | [5 empty] | MLD | MLD | m3 | m3 | MLD | ML | 1.3m - 10m |  | 3B+2S | 0 |  | >0 to <1185 |  | 1185 |  | 800 |  |  | 26725 |  |  | 0% - 100% | 0% - 100% | 0% - 100% | 0% - 100% | 0% - 100% | 0% - 100% | m3 | m3 | 0.3 - 1.5 |  | PLANT STATUS
Time |  | Suction |  | Discharge |  | Plant Status | Pressure Requirement |  |  | Change in Pressure Setting / Requirement | Instructed By: | i2o pressure | Suction Flow Rate | Discharge Flow Rate | Total Production | Hourly Production (1600mm) |  |  | Reservoir Level A | Reservoir Level B | No of units in operation | Motor Speed (RPM) | [7 empty] | Power Consumption Meralco rdg | Power Consumption ATS rdg (KWHr) | Hourly Energy Consumption (KWHr) | Hourly KWHr per Production KWHr/ML | MOV 1 SP1 | MOV 2 SP2 | MOV 3 BP1 | MOV 4 BP2 | MOV 5 BP3 | Reservoir Inlet XCVI | Totalizer Reading | Reservoir Hourly Refill XCV4 | Chlorine Residual | Hourly Remarks | Details | Code | SOUTH BOOSTER OPERATION OPERATORS
From | To | psi | (m) | psi | (m) |  | (m) | (m) | (m) | m of H2O |  | m of H2O |  |  | 50740232 |  |  |  | (m) | (m) |  | SP1 | SP2 | BP1 | BP2 | BP3 | BP4 | BP5 | BP6 |  | 40150391 |  |  | DVO | DVO | DVO | DVO | DVO | DVO | 9139373 |  | mg /l |  | Automatic - i2O | AI | ALEXANDER CABREROS
48:00 | 1:00 | 10 | 7.0423 | 66 | 46.4789 | Automatic - Pressure Setting | 41.5493 | 42.9577 | 47.1831 | 14 | A.ONG | 11.4 | 126 | 92 | 50744157 | 3925 | 94.2 | 3.925 | 6.4 | 6.4 | 2B | 0 | 0 | 1106 | 0 | 1107 | N/A | N/A | N/A | N/A | 40151122 | 731 | 186.242 | 0% | 0% | 100% | 0% | 100% | 40% | 9140361 | 988 |  | Additional 3psi to normal target discharge pressure as request OF Engr. Edmundo Llagas Jr (SPM) | Automatic - Pressure Setting | AP | GLITTERS SY
49:00 | 2:00 | 12 | 8.4507 | 66 | 46.4789 | Automatic - Pressure Setting | 41.5493 | 42.9577 | 47.1831 | 14 | A.ONG | 11.2 | 127 | 97 | 50748073 | 3916 | 93.984 | 3.916 | 7.6 | 7.6 | 2B | 0 | 0 | 1106 | 0 | 1107 | N/A | N/A | N/A | N/A | 40151860 | 738 | 188.4576 | 0% | 0% | 100% | 0% | 100% | 40% | 9141886 | 1525 | 1.1 | Additional 3psi to normal target discharge pressure as request OF Engr. Edmundo Llagas Jr (SPM) | Manual Operation | MO | ANDRO MIRAFLOR
50:00 | 3:00 | 14 | 9.8592 | 66 | 46.4789 | Automatic - Pressure Setting | 41.5493 | 42.9577 | 47.1831 | 14 | A.ONG | 11.2 | 125 | 82 | 50752003 | 3930 | 94.32 | 3.93 | 8.4 | 8.4 | 2B | 0 | 0 | 1106 | 0 | 1107 | N/A | N/A | N/A | N/A | 40152580 | 720 | 183.2061 | 0% | 0% | 100% | 0% | 100% | 40% | 9143143 | 1257 |  | Additional 3psi to normal target discharge pressure as request OF Engr. Edmundo Llagas Jr (SPM) | Scheduled Shutdown | SS | FIDEL RAMOS
51:00 | 4:00 | 15 | 10.5634 | 66 | 46.4789 | Automatic - Pressure Setting | 41.5493 | 42.9577 | 47.1831 | 14 | A.ONG | 12.8 | 120 | 96 | 50756239 | 4236 | 101.664 | 4.236 | 9.5 | 9.5 | 2B | 0 | 0 | 1106 | 0 | 1107 | N/A | N/A | N/A | N/A | 40153326 | 746 | 176.1095 | 0% | 0% | 100% | 0% | 100% | 40% | 9144366 | 1223 |  | Additional 3psi to normal target discharge pressure as request OF Engr. Edmundo Llagas Jr (SPM) | Start Up Error | SU
52:00 | 5:00 | 16 | 11.2676 | 66 | 46.4789 | Automatic - Pressure Setting | 41.5493 | 42.9577 | 47.1831 | 18 | A.ONG | 13.1 | 115 | 112 | 50760476 | 4237 | 101.688 | 4.237 | 9.5 | 9.5 | 2B | 0 | 0 | 1106 | 0 | 1107 | N/A | N/A | N/A | N/A | 40154072 | 746 | 176.068 | 0% | 0% | 100% | 0% | 100% | 0% | 9144676 | 310 |  | Additional 3psi to normal target discharge pressure as request OF Engr. Edmundo Llagas Jr (SPM) | Shutdown Error | SE
53:00 | 6:00 | 12 | 8.4507 | 75 | 52.8169 | Automatic - Pressure Setting | 51.4085 | 52.8169 | 54.2369 | 19 | A ONG | 13.1 | 123 | 119 | 50765235 | 4759 | 114.216 | 4.759 | 9.5 | 9.5 | 2B | 0 | 0 | 1107 | 0 | 1108 | N/A | N/A | N/A | N/A | 40154816 | 744 | 156.3354 | 0% | 0% | 100% | 0% | 100% | 0% | 9144676 | 0 | 1.3 | Normal operation schedule | Error - General | E
54:00 | 7:00 | 7 | 4.9296 | 83 | 58.4507 | Automatic - Pressure Setting | 57.0423 | 58.4507 | 59.8707 | 19 | A ONG | 16.7 | 133 | 145 | 50771648 | 6413 | 153.912 | 6.413 | 9.5 | 9.5 | 3B+1S | 1107 | 0 | 1186 | 1185 | 1187 | N/A | N/A | N/A | N/A | 40156188 | 1372 | 213.9404 | 100% | 0% | 100% | 100% | 100% | 0% | 9144676 | 0 |  | Normal operation schedule | Power Interruption | PI
55:00 | 8:00 | 6 | 4.2254 | 83 | 58.4507 | Automatic - Pressure Setting | 57.0423 | 58.4507 | 59.8707 | 19 | A ONG | 17.3 | 132 | 146 | 50777736 | 6088 | 146.112 | 6.088 | 8.6 | 8.6 | 3B+1S | 1107 | 0 | 1187 | 1185 | 1186 | N/A | N/A | N/A | N/A | 40157564 | 1376 | 226.0184 | 100% | 0% | 100% | 100% | 100% | 0% | 9144676 | 0 |  | Normal operation schedule | Water Interruption | WI
56:00 | 9:00 | 6 | 4.2254 | 83 | 58.4507 | Automatic - Pressure Setting | 57.0423 | 58.4507 | 59.8707 | 19 | A ONG | 18.4 | 132 | 148 | 50784113 | 6377 | 153.048 | 6.377 | 7.8 | 7.8 | 3B+1S | 1108 | 0 | 1188 | 1185 | 1187 | N/A | N/A | N/A | N/A | 40159008 | 1444 | 226.4388 | 100% | 0% | 100% | 100% | 100% | 0% | 9144676 | 0 |  | Normal operation schedule | Equipment Maintenance | EM
57:00 | 10:00 | 7 | 4.9296 | 83 | 58.4507 | Automatic - Pressure Setting | 57.0423 | 58.4507 | 59.8707 | 19 | A ONG | 17.7 | 135 | 149 | 50790229 | 6116 | 146.784 | 6.116 | 7 | 7 | 3B+1S | 1107 | 0 | 1187 | 1185 | 1188 | N/A | N/A | N/A | N/A | 40160388 | 1380 | 225.6377 | 100% | 0% | 100% | 100% | 100% | 0% | 9144676 | 0 | 1.37 | Normal operation schedule
58:00 | 11:00 | 6 | 4.2254 | 83 | 58.4507 | Automatic - Pressure Setting | 57.0423 | 58.4507 | 59.8707 | 19 | A ONG | 17.7 | 128 | 130 | 50796647 | 6418 | 154.032 | 6.418 | 6.3 | 6.3 | 3B+1S | 1107 | 0 | 1187 | 1185 | 1186 | N/A | N/A | N/A | N/A | 40161836 | 1448 | 225.6155 | 100% | 0% | 100% | 100% | 100% | 0% | 9144676 | 0 |  | Normal operation schedule
59:00 | 12:00 | 5 | 3.5211 | 83 | 58.4507 | Automatic - Pressure Setting | 57.0423 | 58.4507 | 59.8707 | 19 | A ONG | 17.3 | 129 | 141 | 50802546 | 5899 | 141.576 | 5.899 | 5.5 | 5.5 | 3B+1S | 1107 | 0 | 1187 | 1185 | 1186 | N/A | N/A | N/A | N/A | 40163212 | 1376 | 233.2599 | 100% | 0% | 100% | 100% | 100% | 0% | 9144676 | 0 |  | Normal operation schedule | UNITS
60:00 | 13:00 | 5 | 8 | 81 | 57.0423 | Automatic - Pressure Setting | 55.6338 | 57.0423 | 61.2676 | 19 | A ONG | 17.5 | 126 | 137 | 50808730 | 6184 | 148.416 | 6.184 | 4.8 | 4.8 | 3B+1S | 1107 | 0 | 1187 | 1185 | 1187 | N/A | N/A | N/A | N/A | 40164656 | 1444 | 233.5058 | 100% | 0% | 100% | 100% | 100% | 0% | 9144676 | 0 |  | Additional 3psi to normal target discharge pressure as request OF Engr. Edmundo Llagas Jr (SPM) | PRESSURE | Atmospheric Pressure
61:00 | 14:00 | 6 | 4.2254 | 81 | 57.0423 | Automatic - Pressure Setting | 55.6338 | 57.0423 | 61.2676 | 18 | A ONG | 17.3 | 128 | 141 | 50814274 | 5544 | 133.056 | 5.544 | 4.1 | 4.1 | 3B+1S | 1025 | 0 | 1187 | 1185 | 1187 | N/A | N/A | N/A | N/A | 40165996 | 1340 | 241.7027 | 100% | 0% | 100% | 100% | 100% | 0% | 9144676 | 0 | 1.14 | Additional 3psi to normal target discharge pressure as request OF Engr. Edmundo Llagas Jr (SPM) | m of H2O | 14.7
62:00 | 15:00 | 6 | 4.2254 | 81 | 57.0423 | Automatic - Pressure Setting | 55.6338 | 57.0423 | 61.2676 | 18 | A ONG | 16.9 | 132 | 131 | 50819908 | 5634 | 135.216 | 5.634 | 3.8 | 3.8 | 3B+1S | 1025 | 0 | 1187 | 1185 | 1187 | N/A | N/A | N/A | N/A | 40167308 | 1312 | 232.8718 | 100% | 0% | 100% | 100% | 100% | 0% | 9144676 | 0 |  | Additional 3psi to normal target discharge pressure as request OF Engr. Edmundo Llagas Jr (SPM) | psi | 10.36
63:00 | 16:00 | 6 | 4.2254 | 81 | 57.0423 | Automatic - Pressure Setting | 53.5211 | 54.9296 | 59.1549 | 18 | A ONG | 16.7 | 131 | 135 | 50825560 | 5652 | 135.648 | 5.652 | 3.6 | 3.6 | 3B+1S | 1025 | 0 | 1187 | 1185 | 1187 | N/A | N/A | N/A | N/A | 40168636 | 1328 | 234.9611 | 100% | 0% | 100% | 100% | 100% | 0% | 9144676 | 0 |  | Additional 3psi to normal target discharge pressure as request OF Engr. Edmundo Llagas Jr (SPM) | bar | 1.0132
64:00 | 17:00 | 5 | 3.5211 | 81 | 57.0423 | Automatic - Pressure Setting | 53.5211 | 54.9296 | 59.1549 | 18 | A ONG | 16.7 | 131 | 133 | 50831125 | 5565 | 133.56 | 5.565 | 3.4 | 3.4 | 3B+1S | 1025 | 0 | 1187 | 1185 | 1187 | N/A | N/A | N/A | N/A | 40169948 | 1312 | 235.7592 | 100% | 0% | 100% | 100% | 100% | 0% | 9144676 | 0 |  | Additional 3psi to normal target discharge pressure as request OF Engr. Edmundo Llagas Jr (SPM) | atm | 1
65:00 | 18:00 | 4 | 2.8169 | 78 | 54.9296 | Automatic - Pressure Setting | 51.4085 | 52.8169 | 57.0423 | 18 | A ONG | 16.7 | 135 | 131 | 50836644 | 5519 | 132.456 | 5.519 | 3.3 | 3.3 | 3B+1S | 1025 | 0 | 1187 | 1185 | 1187 | N/A | N/A | N/A | N/A | 40171252 | 1304 | 236.2747 | 100% | 0% | 100% | 100% | 100% | 0% | 9144676 | 0 | 1.03 | Additional 3psi to normal target discharge pressure as request OF Engr. Edmundo Llagas Jr (SPM) | kPA | 101.325
66:00 | 19:00 | 4 | 2.8169 | 78 | 54.9296 | Automatic - Pressure Setting | 51.4085 | 52.8169 | 57.0423 | 18 | A ONG | 16.6 | 133 | 132 | 50842067 | 5423 | 130.152 | 5.423 | 3.2 | 3.2 | 3B+1S | 998 | 0 | 1187 | 1185 | 1187 | N/A | N/A | N/A | N/A | 40172436 | 1184 | 218.3293 | 100% | 0% | 100% | 100% | 100% | 0% | 9144676 | 0 |  | Additional 3psi to normal target discharge pressure as request OF Engr. Edmundo Llagas Jr (SPM)
67:00 | 20:00 | 7 | 4.9296 | 76 | 53.5211 | Automatic - Pressure Setting | 50 | 51.4085 | 55.6338 | 18 | A ONG | 16.6 | 111 | 126 | 50847490 | 5423 | 130.152 | 5.423 | 2.7 | 2.7 | 2B+1S | 1086 | 0 | 1187 | 0 | 1187 | N/A | N/A | N/A | N/A | 40173620 | 1184 | 218.3293 | 100% | 0% | 100% | 0% | 100% | 0% | 9144676 | 0 |  | Additional 3psi to normal target discharge pressure as request OF Engr. Edmundo Llagas Jr (SPM) | Convert Pressure (Enter Unit and Value)
68:00 | 21:00 | 8 | 5.6338 | 76 | 53.5211 | Automatic - Pressure Setting | 50 | 51.4085 | 55.6338 | 18 | A ONG | 16.1 | 109 | 126 | 50852690 | 5200 | 124.8 | 5.2 | 2 | 2 | 2B+1S | 1086 | 0 | 1187 | 0 | 1187 | N/A | N/A | N/A | N/A | 40174700 | 1080 | 207.6923 | 100% | 0% | 100% | 0% | 100% | 0% | 9144676 | 0 |  | Additional 3psi to normal target discharge pressure as request OF Engr. Edmundo Llagas Jr (SPM) | m of H2O | psi
69:00 | 22:00 | 10 | 7.0423 | 76 | 53.5211 | Automatic - Pressure Setting | 50 | 51.4085 | 55.6338 | 14 | A ONG | 12.6 | 104 | 117 | 50857649 | 4959 | 119.016 | 4.959 | 1.4 | 1.4 | 2B+1S | 1086 | 0 | 1187 | 0 | 1187 | N/A | N/A | N/A | N/A | 40175416 | 716 | 144.3839 | 100% | 0% | 100% | 0% | 100% | 0% | 9144676 | 0 | 0.95 | Additional 3psi to normal target discharge pressure as request OF Engr. Edmundo Llagas Jr (SPM) | 1 | 1.4189
70:00 | 23:00 | 7 | 4.9296 | 66 | 46.4789 | Automatic - Pressure Setting | 41.5493 | 42.9577 | 47.1831 | 14 | A ONG | 11.9 | 133 | 100 | 50861725 | 4076 | 97.824 | 4.076 | 2.5 | 2.5 | 2B | 0 | 0 | 1087 | 0 | 1087 | N/A | N/A | N/A | N/A | 40176420 | 1004 | 246.3199 | 0% | 0% | 100% | 0% | 100% | 40% | 9145874 | 1198 |  | Additional 3psi to normal target discharge pressure as request OF Engr. Edmundo Llagas Jr (SPM)
71:00 | 24:00 | 10 | 7.0423 | 66 | 46.4789 | Automatic - Pressure Setting | 41.5493 | 42.9577 | 47.1831 | 14 | A ONG | 11.5 | 132 | 95 | 50865700 | 3975 | 95.4 | 3.975 | 4 | 4 | 2B | 0 | 0 | 1087 | 0 | 1087 | N/A | N/A | N/A | N/A | 40177116 | 696 | 175.0943 |  |  | 100% | 0% | 100% | 40% | 9147211 | 1337 |  | Additional 3psi to normal target discharge pressure as request OF Engr. Edmundo Llagas Jr (SPM) | FLOW | MLD
[10 empty] | TOTAL |  |  |  | 123.375 | 125468 | 125468 | 125.468 | 125.468 | [13 empty] | 26725 | 213.0025 | [6 empty] | 7838 | 7838 | 1.1483 |  | MLD | 1
[44 empty] | m3/hr | 41.67
NOTABLE REMARKS FOR THE DAY : | [43 empty] | Liter/sec | 11.575
Additional 3 psi to target discharge pressure from 12:01 am to 5am as per request of Engr.Edmundo Llagas Jr (SPM-South), due to shifting of WSR and Posadas Influence area.
Target Discharge Pressure set to 66psi @ 12:01 am as per request of Engr.Edmundo Llagas Jr (SPM-South)
XCV1 CLOSED @ 4:30 AM,WATER ELEVATION (9.5M)
TARGET DISCHARGE PRESSURE SET TO 75 PSI @ 5:01 AM AS PER SCHEDULE
TARGET DISCHARGE PRESSURE SET TO 83 PSI @ 6:01 AM TO 12:01 PM AS PER SCHEDULE
BP2 - STARTED @ 6:00 AM TO MEET 83 PSI TARGET DISCHARGE PRESSURE
SP1 - STARTED @ 6:01 AM TO MEET 83 PSI TARGET DISCHARGE PRESSURE
Additional 3 psi to target discharge pressure from 12:01 PM to 5am (SEPT 9, 2015) as per request of Engr. Frances Morla (SPM-South), due to shifting of WSR and Posadas Influence area.
TARGET DISCHARGE PRESSURE SET TO 81 PSI @ 12:01 PM TO 5:01 PM AS PER SCHEDULE
TARGET DISCHARGE PRESSURE SET TO 78 PSI @ 5:01 PM TO 7:01PM AS PER SCHEDULE
TARGET DISCHARGE PRESSURE SET TO 76 PSI @ 7:01 PM TO 10:01 PM AS PER SCHEDULE
BP2 - STOPPED @ 7:00 PM DUE TO EXCESS CAPACITY
SP1 - STOPPED @ 10:00 PM DUE TO LOW WATER LEVEL
TARGET DISCHARGE PRESSURE SET TO 66PSI @ 10:01 PM TO 12:01 PM AS PER SCHEDULE
XCV2 -OPENED @ 10:01 PM (40%)

## SEPT 9
ENGINEER / OPERATOR ON DUTY
BDOM DAILY OPERATION REPORT | [12 empty] | 6am - 2pm | FIDEL RAMOS
WATER NETWORK | [12 empty] | 2pm - 10pm | FIDEL RAMOS
[13 empty] | 10pm - 6am | ANDRO MIRAFLOR
LOCATION: |  | Villamor Pump Station and Reservoir | [7 empty] | 2014-02-16
DATE |  | UNIT |  |  |  | OPERATIONAL STATUS | Min | Target | Max |  |  |  | Suction Line (900mm) | Discharge Line (1600mm) |  |  |  |  | Reservoir MIN/MAX (m) |  | Operational Pumps | Green |  | Orange |  | RED |  | MIN SPEED (RPM) |  | MULTIPLIER | Totalizer KWHR | Max KwHr | Max KwHr/ML | VALVE SETTING |  |  |  |  | RESERVOIR REFILL |  |  | Res. Chl.
2015-09-09 |  | m of H2O |  |  |  |  | m of H2O | [5 empty] | MLD | MLD | m3 | m3 | MLD | ML | 1.3m - 10m |  | 3B+2S | 0 |  | >0 to <1185 |  | 1185 |  | 800 |  |  | 26768 |  |  | 0% - 100% | 0% - 100% | 0% - 100% | 0% - 100% | 0% - 100% | 0% - 100% | m3 | m3 | 0.3 - 1.5 |  | PLANT STATUS
Time |  | Suction |  | Discharge |  | Plant Status | Pressure Requirement |  |  | Change in Pressure Setting / Requirement | Instructed By: | i2o pressure | Suction Flow Rate | Discharge Flow Rate | Total Production | Hourly Production (1600mm) |  |  | Reservoir Level A | Reservoir Level B | No of units in operation | Motor Speed (RPM) | [7 empty] | Power Consumption Meralco rdg | Power Consumption ATS rdg (KWHr) | Hourly Energy Consumption (KWHr) | Hourly KWHr per Production KWHr/ML | MOV 1 SP1 | MOV 2 SP2 | MOV 3 BP1 | MOV 4 BP2 | MOV 5 BP3 | Reservoir Inlet XCVI | Totalizer Reading | Reservoir Hourly Refill XCV4 | Chlorine Residual | Hourly Remarks | Details | Code | SOUTH BOOSTER OPERATION OPERATORS
From | To | psi | (m) | psi | (m) |  | (m) | (m) | (m) | m of H2O |  | m of H2O |  |  | 50865700 |  |  |  | (m) | (m) |  | SP1 | SP2 | BP1 | BP2 | BP3 | BP4 | BP5 | BP6 |  | 40177116 |  |  | DVO | DVO | DVO | DVO | DVO | DVO | 9147211 |  | mg /l |  | Automatic - i2O | AI | ALEXANDER CABREROS
48:00 | 1:00 | 9 | 6.338 | 66 | 46.4789 | Automatic - Pressure Setting | 41.5493 | 42.9577 | 47.1831 | 14 | A.ONG | 11.4 | 129 | 94 | 50869555 | 3855 | 92.52 | 3.855 | 5.5 | 5.5 | 2B | 0 | 0 | 1077 | 0 | 1077 | N/A | N/A | N/A | N/A | 40177804 | 688 | 178.4695 | 0% | 0% | 100% | 0% | 100% | 40% | 9148565 | 1354 |  | Additional 3psi to normal target discharge pressure as request OF Engr. Edmundo Llagas Jr (SPM) | Automatic - Pressure Setting | AP | GLITTERS SY
49:00 | 2:00 | 11 | 7.7465 | 66 | 46.4789 | Automatic - Pressure Setting | 41.5493 | 42.9577 | 47.1831 | 14 | A.ONG | 11.2 | 130 | 93 | 50873380 | 3825 | 91.8 | 3.825 | 6.9 | 6.9 | 2B | 0 | 0 | 1057 | 0 | 1057 | N/A | N/A | N/A | N/A | 40178452 | 648 | 169.4118 | 0% | 0% | 100% | 0% | 100% | 40% | 9149976 | 1411 | 1.05 | Additional 3psi to normal target discharge pressure as request OF Engr. Edmundo Llagas Jr (SPM) | Manual Operation | MO | ANDRO MIRAFLOR
50:00 | 3:00 | 12 | 8.4507 | 66 | 46.4789 | Automatic - Pressure Setting | 41.5493 | 42.9577 | 47.1831 | 14 | A.ONG | 11.2 | 126 | 93 | 50877268 | 3888 | 93.312 | 3.888 | 8.2 | 8.2 | 2B | 0 | 0 | 1057 | 0 | 1057 | N/A | N/A | N/A | N/A | 40179104 | 652 | 167.6955 | 0% | 0% | 100% | 0% | 100% | 40% | 9151265 | 1289 |  | Additional 3psi to normal target discharge pressure as request OF Engr. Edmundo Llagas Jr (SPM) | Scheduled Shutdown | SS | FIDEL RAMOS
51:00 | 4:00 | 13 | 9.1549 | 66 | 46.4789 | Automatic - Pressure Setting | 41.5493 | 42.9577 | 47.1831 | 14 | A.ONG | 12.8 | 119 | 89 | 50881067 | 3799 | 91.176 | 3.799 | 9.5 | 9.5 | 2B | 0 | 0 | 1017 | 0 | 1017 | N/A | N/A | N/A | N/A | 40179732 | 628 | 165.3067 | 0% | 0% | 100% | 0% | 100% | 40% | 9152436 | 1171 |  | Additional 3psi to normal target discharge pressure as request OF Engr. Edmundo Llagas Jr (SPM) | Start Up Error | SU
52:00 | 5:00 | 16 | 11.2676 | 66 | 46.4789 | Automatic - Pressure Setting | 41.5493 | 42.9577 | 47.1831 | 18 | A.ONG | 13.1 | 105 | 100 | 50885190 | 4123 | 98.952 | 4.123 | 9.5 | 9.5 | 2B | 0 | 0 | 1017 | 0 | 1017 | N/A | N/A | N/A | N/A | 40180336 | 604 | 146.4953 | 0% | 0% | 100% | 0% | 100% | 0% | 9152436 | 0 |  | Additional 3psi to normal target discharge pressure as request OF Engr. Edmundo Llagas Jr (SPM) | Shutdown Error | SE
53:00 | 6:00 | 10 | 7.0423 | 75 | 52.8169 | Automatic - Pressure Setting | 51.4085 | 52.8169 | 54.2369 | 19 | A ONG | 13.1 | 130 | 126 | 50890432 | 5242 | 125.808 | 5.242 | 9.5 | 9.5 | 2B | 0 | 0 | 1187 | 0 | 1187 | N/A | N/A | N/A | N/A | 40181292 | 956 | 182.3731 | 0% | 0% | 100% | 0% | 100% | 0% | 9152436 | 0 | 1.25 | Normal operation schedule | Error - General | E
54:00 | 7:00 | 7 | 4.9296 | 83 | 58.4507 | Automatic - Pressure Setting | 57.0423 | 58.4507 | 59.8707 | 19 | A ONG | 16.7 | 134 | 141 | 50896404 | 5972 | 143.328 | 5.972 | 9.1 | 9.1 | 3B+1S | 0 | 1065 | 1186 | 1185 | 1187 | N/A | N/A | N/A | N/A | 40182612 | 1320 | 221.0315 | 0% | 100% | 100% | 100% | 100% | 0% | 9152436 | 0 |  | Normal operation schedule | Power Interruption | PI
55:00 | 8:00 | 6 | 4.2254 | 83 | 58.4507 | Automatic - Pressure Setting | 57.0423 | 58.4507 | 59.8707 | 19 | A ONG | 17.3 | 133 | 153 | 50902941 | 6537 | 156.888 | 6.537 | 8.3 | 8.3 | 3B+1S | 0 | 1106 | 1186 | 1185 | 1188 | N/A | N/A | N/A | N/A | 40184092 | 1480 | 226.4035 | 0% | 100% | 100% | 100% | 100% | 0% | 9152436 | 0 |  | Normal operation schedule | Water Interruption | WI
56:00 | 9:00 | 6 | 4.2254 | 83 | 58.4507 | Automatic - Pressure Setting | 57.0423 | 58.4507 | 59.8707 | 19 | A ONG | 18.4 | 134 | 147 | 50908925 | 5984 | 143.616 | 5.984 | 7.6 | 7.6 | 3B+1S | 0 | 1106 | 1187 | 1185 | 1188 | N/A | N/A | N/A | N/A | 40185424 | 1332 | 222.5936 | 0% | 100% | 100% | 100% | 100% | 0% | 9152436 | 0 |  | Normal operation schedule | Equipment Maintenance | EM
57:00 | 10:00 | 7 | 4.9296 | 83 | 58.4507 | Automatic - Pressure Setting | 57.0423 | 58.4507 | 59.8707 | 19 | A ONG | 17.7 | 135 | 149 | 50915173 | 6248 | 149.952 | 6.248 | 6.8 | 6.8 | 3B+1S | 0 | 1106 | 1187 | 1185 | 1187 | N/A | N/A | N/A | N/A | 40186828 | 1404 | 224.7119 | 0% | 100% | 100% | 100% | 100% | 0% | 9152436 | 0 | 1.4 | Normal operation schedule
58:00 | 11:00 | 8 | 5.6338 | 83 | 58.4507 | Automatic - Pressure Setting | 57.0423 | 58.4507 | 59.8707 | 19 | A ONG | 17.7 | 135 | 147 | 50921616 | 6443 | 154.632 | 6.443 | 6 | 6 | 3B+1S | 0 | 1106 | 1188 | 1185 | 1187 | N/A | N/A | N/A | N/A | 40188284 | 1456 | 225.9817 | 0% | 100% | 100% | 100% | 100% | 0% | 9152436 | 0 |  | Normal operation schedule
59:00 | 12:00 | 5 | 3.5211 | 83 | 58.4507 | Automatic - Pressure Setting | 57.0423 | 58.4507 | 59.8707 | 19 | A ONG | 17.3 | 128 | 142 | 50927467 | 5851 | 140.424 | 5.851 | 5.3 | 5.3 | 3B+1S | 0 | 1106 | 1186 | 1185 | 1187 | N/A | N/A | N/A | N/A | 40189628 | 1344 | 229.7043 | 0% | 100% | 100% | 100% | 100% | 0% | 9152436 | 0 |  | Normal operation schedule | UNITS
60:00 | 13:00 | 5 | 8 | 81 | 57.0423 | Automatic - Pressure Setting | 55.6338 | 57.0423 | 61.2676 | 19 | A ONG | 17.5 | 128 | 137 | 50933658 | 6191 | 148.584 | 6.191 | 4.5 | 4.5 | 3B+1S | 0 | 1106 | 1187 | 1185 | 1187 | N/A | N/A | N/A | N/A | 40191080 | 1452 | 234.534 | 0% | 100% | 100% | 100% | 100% | 0% | 9152436 | 0 |  | Additional 3psi to normal target discharge pressure as request OF Engr. Edmundo Llagas Jr (SPM) | PRESSURE | Atmospheric Pressure
61:00 | 14:00 | 5 | 3.5211 | 81 | 57.0423 | Automatic - Pressure Setting | 55.6338 | 57.0423 | 61.2676 | 18 | A ONG | 17.3 | 129 | 136 | 50939429 | 5771 | 138.504 | 5.771 | 3.7 | 3.7 | 3B+1S | 0 | 1065 | 1187 | 1185 | 1187 | N/A | N/A | N/A | N/A | 40192436 | 1356 | 234.9679 | 0% | 100% | 100% | 100% | 100% | 0% | 9152436 | 0 | 1.23 | Additional 3psi to normal target discharge pressure as request OF Engr. Edmundo Llagas Jr (SPM) | m of H2O | 14.7
62:00 | 15:00 | 5 | 3.5211 | 81 | 57.0423 | Automatic - Pressure Setting | 55.6338 | 57.0423 | 61.2676 | 18 | A ONG | 16.9 | 132 | 132 | 50944988 | 5559 | 133.416 | 5.559 | 3.3 | 3.3 | 3B+1S | 0 | 1035 | 1186 | 1185 | 1186 | N/A | N/A | N/A | N/A | 40193740 | 1304 | 234.5746 | 0% | 100% | 100% | 100% | 100% | 0% | 9152436 | 0 |  | Additional 3psi to normal target discharge pressure as request OF Engr. Edmundo Llagas Jr (SPM) | psi | 10.36
63:00 | 16:00 | 6 | 4.2254 | 81 | 57.0423 | Automatic - Pressure Setting | 53.5211 | 54.9296 | 59.1549 | 18 | A ONG | 16.7 | 134 | 140 | 50950653 | 5665 | 135.96 | 5.665 | 3.1 | 3.1 | 3B+1S | 0 | 1033 | 1187 | 1185 | 1186 | N/A | N/A | N/A | N/A | 40195068 | 1328 | 234.4219 | 0% | 100% | 100% | 100% | 100% | 0% | 9152436 | 0 |  | Additional 3psi to normal target discharge pressure as request OF Engr. Edmundo Llagas Jr (SPM) | bar | 1.0132
64:00 | 17:00 | 4 | 2.8169 | 81 | 57.0423 | Automatic - Pressure Setting | 53.5211 | 54.9296 | 59.1549 | 18 | A ONG | 16.7 | 134 | 138 | 50956605 | 5952 | 142.848 | 5.952 | 2.8 | 2.8 | 3B+1S | 0 | 1035 | 1186 | 1185 | 1187 | N/A | N/A | N/A | N/A | 40196444 | 1376 | 231.1828 | 0% | 100% | 100% | 100% | 100% | 0% | 9152436 | 0 |  | Additional 3psi to normal target discharge pressure as request OF Engr. Edmundo Llagas Jr (SPM) | atm | 1
65:00 | 18:00 | 4 | 2.8169 | 78 | 54.9296 | Automatic - Pressure Setting | 51.4085 | 52.8169 | 57.0423 | 18 | A ONG | 16.7 | 136 | 114 | 50962158 | 5553 | 133.272 | 5.553 | 2.6 | 2.6 | 3B+1S | 0 | 1014 | 1187 | 1185 | 1187 | N/A | N/A | N/A | N/A | 40197724 | 1280 | 230.506 | 0% | 100% | 100% | 100% | 100% | 0% | 9152436 | 0 | 1.09 | Additional 3psi to normal target discharge pressure as request OF Engr. Edmundo Llagas Jr (SPM) | kPA | 101.325
66:00 | 19:00 | 4 | 2.8169 | 78 | 54.9296 | Automatic - Pressure Setting | 51.4085 | 52.8169 | 57.0423 | 18 | A ONG | 16.6 | 135 | 135 | 50967934 | 5776 | 138.624 | 5.776 | 2.4 | 2.4 | 3B+1S | 0 | 1013 | 1187 | 1185 | 1187 | N/A | N/A | N/A | N/A | 40199068 | 1344 | 232.687 | 0% | 100% | 100% | 100% | 100% | 0% | 9152436 | 0 |  | Additional 3psi to normal target discharge pressure as request OF Engr. Edmundo Llagas Jr (SPM)
67:00 | 20:00 | 4 | 2.8169 | 76 | 53.5211 | Automatic - Pressure Setting | 50 | 51.4085 | 55.6338 | 18 | A ONG | 16.6 | 135 | 142 | 50973526 | 5592 | 134.208 | 5.592 | 2.3 | 2.3 | 2B+1S | 0 | 963 | 1187 | 1185 | 1187 | N/A | N/A | N/A | N/A | 40200376 | 1308 | 233.9056 | 0% | 100% | 100% | 100% | 100% | 0% | 9152436 | 0 |  | Additional 3psi to normal target discharge pressure as request OF Engr. Edmundo Llagas Jr (SPM) | Convert Pressure (Enter Unit and Value)
68:00 | 21:00 | 8 | 5.6338 | 76 | 53.5211 | Automatic - Pressure Setting | 50 | 51.4085 | 55.6338 | 18 | A ONG | 16.1 | 110 | 127 | 50978825 | 5299 | 127.176 | 5.299 | 1.7 | 1.7 | 2B+1S | 0 | 1106 | 1187 | 0 | 1187 | N/A | N/A | N/A | N/A | 40201476 | 1100 | 207.5863 | 0% | 100% | 100% | 0% | 100% | 0% | 9152436 | 0 |  | Additional 3psi to normal target discharge pressure as request OF Engr. Edmundo Llagas Jr (SPM) | m of H2O | psi
69:00 | 22:00 | 10 | 7.0423 | 76 | 53.5211 | Automatic - Pressure Setting | 50 | 51.4085 | 55.6338 | 14 | A ONG | 12.6 | 116 | 124 | 50983875 | 5050 | 121.2 | 5.05 | 1.3 | 1.3 | 2B+1S | 0 | 1105 | 1187 | 0 | 1187 | N/A | N/A | N/A | N/A | 40202516 | 1040 | 205.9406 | 0% | 100% | 100% | 0% | 100% | 0% | 9152436 | 0 | 1.03 | Additional 3psi to normal target discharge pressure as request OF Engr. Edmundo Llagas Jr (SPM) | 1 | 1.4189
70:00 | 23:00 | 7 | 4.9296 | 66 | 46.4789 | Automatic - Pressure Setting | 41.5493 | 42.9577 | 47.1831 | 14 | A ONG | 11.9 | 130 | 100 | 50988018 | 4143 | 99.432 | 4.143 | 2.3 | 2.3 | 2B | 0 | 0 | 1067 | 0 | 1067 | N/A | N/A | N/A | N/A | 40203224 | 708 | 170.8907 | 0% | 0% | 100% | 0% | 100% | 40% | 9153742 | 1306 |  | Additional 3psi to normal target discharge pressure as request OF Engr. Edmundo Llagas Jr (SPM)
71:00 | 24:00 | 9 | 6.338 | 66 | 46.4789 | Automatic - Pressure Setting | 41.5493 | 42.9577 | 47.1831 | 14 | A ONG | 11.5 | 134 | 90 | 50991837 | 3819 | 91.656 | 3.819 | 4 | 4 | 2B | 0 | 0 | 1067 | 0 | 1067 | N/A | N/A | N/A | N/A | 40203884 | 660 | 172.8201 | 0% | 0% | 100% | 0% | 100% | 40% | 9155300 | 1558 |  | Additional 3psi to normal target discharge pressure as request OF Engr. Edmundo Llagas Jr (SPM) | FLOW | MLD
[10 empty] | TOTAL |  |  |  | 124.5417 | 126137 | 126137 | 126.137 | 126.137 | [13 empty] | 26768 | 212.2137 | [6 empty] | 8089 | 8089 | 1.175 |  | MLD | 1
[44 empty] | m3/hr | 41.67
NOTABLE REMARKS FOR THE DAY : | [43 empty] | Liter/sec | 11.575
Additional 3 psi to target discharge pressure from 12:01 am to 5am as per request of Engr.Edmundo Llagas Jr (SPM-South), due to shifting of WSR and Posadas Influence area.
Target Discharge Pressure set to 66psi @ 12:01 am as per request of Engr.Edmundo Llagas Jr (SPM-South)
XCV1 - INCREASE OPENING @ 12:01 AM (45%)
XCV1 CLOSED @ 4:00 AM,WATER ELEVATION (9.5M)
TARGET DISCHARGE PRESSURE SET TO 75 PSI @ 5:01 AM AS PER SCHEDULE
TARGET DISCHARGE PRESSURE SET TO 83 PSI @ 6:01 AM TO 12:01 PM AS PER SCHEDULE
BP2 - STARTED @ 6:00 AM TO MEET 83 PSI TARGET DISCHARGE PRESSURE
SP2 - STARTED @ 6:01 AM TO MEET 83 PSI TARGET DISCHARGE PRESSURE
Additional 3 psi to target discharge pressure from 12:01 PM to 5am (SEPT 8, 2015) as per request of Engr. Frances Morla (SPM-South), due to shifting of WSR and Posadas Influence area.
TARGET DISCHARGE PRESSURE SET TO 81 PSI @ 12:01 PM TO 5:01 PM AS PER SCHEDULE
TARGET DISCHARGE PRESSURE SET TO 78 PSI @ 5:01 PM TO 7:01PM AS PER SCHEDULE
TARGET DISCHARGE PRESSURE SET TO 76 PSI @ 7:01 PM TO 10:01 PM AS PER SCHEDULE
BP2 - STOPPED @ 8:01 PM DUE TO EXCESS CAPACITY
SP2 - STOPPED @ 10:00 PM DUE TO LOW WATER LEVEL
TARGET DISCHARGE PRESSURE SET TO 66PSI @ 10:01 PM TO 12:01 PM AS PER SCHEDULE
XCV2 -OPENED @ 10:01 PM (40%)

## SEPT 10
ENGINEER / OPERATOR ON DUTY
BDOM DAILY OPERATION REPORT | [12 empty] | 6am - 2pm | GLITTERS SY
WATER NETWORK | [12 empty] | 2pm - 10pm | ALEXANDER CABREROS
10pm - 6am
LOCATION: |  | Villamor Pump Station and Reservoir | [7 empty] | 2014-02-16
DATE |  | UNIT |  |  |  | OPERATIONAL STATUS | Min | Target | Max |  |  |  | Suction Line (900mm) | Discharge Line (1600mm) |  |  |  |  | Reservoir MIN/MAX (m) |  | Operational Pumps | Green |  | Orange |  | RED |  | MIN SPEED (RPM) |  | MULTIPLIER | Totalizer KWHR | Max KwHr | Max KwHr/ML | VALVE SETTING |  |  |  |  | RESERVOIR REFILL |  |  | Res. Chl.
2015-09-10 |  | m of H2O |  |  |  |  | m of H2O | [5 empty] | MLD | MLD | m3 | m3 | MLD | ML | 1.3m - 10m |  | 3B+2S | 0 |  | >0 to <1185 |  | 1185 |  | 800 |  |  | 26272 |  |  | 0% - 100% | 0% - 100% | 0% - 100% | 0% - 100% | 0% - 100% | 0% - 100% | m3 | m3 | 0.3 - 1.5 |  | PLANT STATUS
Time |  | Suction |  | Discharge |  | Plant Status | Pressure Requirement |  |  | Change in Pressure Setting / Requirement | Instructed By: | i2o pressure | Suction Flow Rate | Discharge Flow Rate | Total Production | Hourly Production (1600mm) |  |  | Reservoir Level A | Reservoir Level B | No of units in operation | Motor Speed (RPM) | [7 empty] | Power Consumption Meralco rdg | Power Consumption ATS rdg (KWHr) | Hourly Energy Consumption (KWHr) | Hourly KWHr per Production KWHr/ML | MOV 1 SP1 | MOV 2 SP2 | MOV 3 BP1 | MOV 4 BP2 | MOV 5 BP3 | Reservoir Inlet XCVI | Totalizer Reading | Reservoir Hourly Refill XCV4 | Chlorine Residual | Hourly Remarks | Details | Code | SOUTH BOOSTER OPERATION OPERATORS
From | To | psi | (m) | psi | (m) |  | (m) | (m) | (m) | m of H2O |  | m of H2O |  |  | 50991837 |  |  |  | (m) | (m) |  | SP1 | SP2 | BP1 | BP2 | BP3 | BP4 | BP5 | BP6 |  | 40203884 |  |  | DVO | DVO | DVO | DVO | DVO | DVO | 9155300 |  | mg /l |  | Automatic - i2O | AI | ALEXANDER CABREROS
48:00 | 1:00 | 9 | 6.338 | 66 | 46.4789 | Automatic - Pressure Setting | 41.5493 | 42.9577 | 47.1831 | 14 | A.ONG | 11.4 | 126 | 92 | 50995893 | 4056 | 97.344 | 4.056 | 5.7 | 5.7 | 2B | 0 | 0 | 1067 | 0 | 1067 | N/A | N/A | N/A | N/A | 40204588 | 704 | 173.57 | 0% | 0% | 100% | 0% | 100% | 45% | 9156772 | 1472 |  | Additional 3psi to normal target discharge pressure as request OF Engr. Edmundo Llagas Jr (SPM) | Automatic - Pressure Setting | AP | GLITTERS SY
49:00 | 2:00 | 11 | 7.7465 | 66 | 46.4789 | Automatic - Pressure Setting | 41.5493 | 42.9577 | 47.1831 | 14 | A.ONG | 11.2 | 127 | 93 | 50999440 | 3547 | 85.128 | 3.547 | 6.9 | 6.9 | 2B | 0 | 0 | 1067 | 0 | 1067 | N/A | N/A | N/A | N/A | 40205212 | 624 | 175.9233 | 0% | 0% | 100% | 0% | 100% | 45% | 9158054 | 1282 | 1.01 | Additional 3psi to normal target discharge pressure as request OF Engr. Edmundo Llagas Jr (SPM) | Manual Operation | MO | ANDRO MIRAFLOR
50:00 | 3:00 | 12 | 8.4507 | 66 | 46.4789 | Automatic - Pressure Setting | 41.5493 | 42.9577 | 47.1831 | 14 | A.ONG | 11.2 | 127 | 94 | 51003277 | 3837 | 92.088 | 3.837 | 8.3 | 8.3 | 2B | 0 | 0 | 1067 | 0 | 1067 | N/A | N/A | N/A | N/A | 40205876 | 664 | 173.0519 | 0% | 0% | 100% | 0% | 100% | 45% | 9159393 | 1339 |  | Additional 3psi to normal target discharge pressure as request OF Engr. Edmundo Llagas Jr (SPM) | Scheduled Shutdown | SS | FIDEL RAMOS
51:00 | 4:00 | 13 | 9.1549 | 66 | 46.4789 | Automatic - Pressure Setting | 41.5493 | 42.9577 | 47.1831 | 14 | A.ONG | 12.8 | 121 | 96 | 51007103 | 3826 | 91.824 | 3.826 | 9.5 | 9.5 | 2B | 0 | 0 | 1067 | 0 | 1067 | N/A | N/A | N/A | N/A | 40206532 | 656 | 171.4584 | 0% | 0% | 100% | 0% | 100% | 45% | 9160547 | 1154 |  | Additional 3psi to normal target discharge pressure as request OF Engr. Edmundo Llagas Jr (SPM) | Start Up Error | SU
52:00 | 5:00 | 16 | 11.2676 | 66 | 46.4789 | Automatic - Pressure Setting | 41.5493 | 42.9577 | 47.1831 | 18 | A.ONG | 13.1 | 104 | 105 | 51011181 | 4078 | 97.872 | 4.078 | 9.5 | 9.5 | 2B | 0 | 0 | 1067 | 0 | 1067 | N/A | N/A | N/A | N/A | 40207124 | 592 | 145.1692 | 0% | 0% | 100% | 0% | 100% | 0% | 9160547 | 0 |  | Additional 3psi to normal target discharge pressure as request OF Engr. Edmundo Llagas Jr (SPM) | Shutdown Error | SE
53:00 | 6:00 | 11 | 7.7465 | 75 | 52.8169 | Automatic - Pressure Setting | 51.4085 | 52.8169 | 54.2369 | 19 | A ONG | 13.1 | 131 | 127 | 51016369 | 5188 | 124.512 | 5.188 | 9.5 | 9.5 | 2B | 0 | 0 | 1188 | 0 | 1187 | N/A | N/A | N/A | N/A | 40208036 | 912 | 175.7903 | 0% | 0% | 100% | 0% | 100% | 0% | 9160547 | 0 | 1.1 | Normal operation schedule | Error - General | E
54:00 | 7:00 | 7 | 4.9296 | 83 | 58.4507 | Automatic - Pressure Setting | 57.0423 | 58.4507 | 59.8707 | 19 | A ONG | 16.7 | 135 | 149 | 51022550 | 6181 | 148.344 | 6.181 | 9.1 | 9.1 | 3B+1S | 1035 | 0 | 1188 | 1185 | 1187 | N/A | N/A | N/A | N/A | 40209404 | 1368 | 221.3234 | 100% | 0% | 100% | 100% | 100% | 0% | 9160547 | 0 |  | Normal operation schedule | Power Interruption | PI
55:00 | 8:00 | 7 | 4.9296 | 83 | 58.4507 | Automatic - Pressure Setting | 57.0423 | 58.4507 | 59.8707 | 19 | A ONG | 17.3 | 136 | 144 | 51028599 | 6049 | 145.176 | 6.049 | 8.6 | 8.6 | 3B+1S | 1035 | 0 | 1188 | 1185 | 1187 | N/A | N/A | N/A | N/A | 40210760 | 1356 | 224.1693 | 100% | 0% | 100% | 100% | 100% | 0% | 9160547 | 0 |  | Normal operation schedule | Water Interruption | WI
56:00 | 9:00 | 7 | 4.9296 | 83 | 58.4507 | Automatic - Pressure Setting | 57.0423 | 58.4507 | 59.8707 | 19 | A ONG | 18.4 | 136 | 147 | 51034788 | 6189 | 148.536 | 6.189 | 8 | 8 | 3B+1S | 1086 | 0 | 1188 | 1185 | 1187 | N/A | N/A | N/A | N/A | 40212144 | 1384 | 223.6226 | 100% | 0% | 100% | 100% | 100% | 0% | 9160547 | 0 |  | Normal operation schedule | Equipment Maintenance | EM
57:00 | 10:00 | 8 | 5.6338 | 83 | 58.4507 | Automatic - Pressure Setting | 57.0423 | 58.4507 | 59.8707 | 19 | A ONG | 17.7 | 135 | 147 | 51041320 | 6532 | 156.768 | 6.532 | 7.2 | 7.2 | 3B+1S | 1086 | 0 | 1188 | 1185 | 1187 | N/A | N/A | N/A | N/A | 40213620 | 1476 | 225.9645 | 100% | 0% | 100% | 100% | 100% | 0% | 9160547 | 0 | 1.27 | Normal operation schedule
58:00 | 11:00 | 6 | 4.2254 | 83 | 58.4507 | Automatic - Pressure Setting | 57.0423 | 58.4507 | 59.8707 | 19 | A ONG | 17.7 | 129 | 148 | 51047488 | 6168 | 148.032 | 6.168 | 6.6 | 6.6 | 3B+1S | 1086 | 0 | 1188 | 1185 | 1187 | N/A | N/A | N/A | N/A | 40215012 | 1392 | 225.6809 | 100% | 0% | 100% | 100% | 100% | 0% | 9160547 | 0 |  | Normal operation schedule
59:00 | 12:00 | 5 | 3.5211 | 83 | 58.4507 | Automatic - Pressure Setting | 57.0423 | 58.4507 | 59.8707 | 19 | A ONG | 17.3 | 128 | 142 | 51053170 | 5682 | 136.368 | 5.682 | 5.9 | 5.9 | 3B+1S | 1086 | 0 | 1188 | 1185 | 1187 | N/A | N/A | N/A | N/A | 40216332 | 1320 | 232.3126 | 100% | 0% | 100% | 100% | 100% | 0% | 9160547 | 0 |  | Normal operation schedule | UNITS
60:00 | 13:00 | 5 | 8 | 81 | 57.0423 | Automatic - Pressure Setting | 55.6338 | 57.0423 | 61.2676 | 19 | A ONG | 17.5 | 126 | 138 | 51059125 | 5955 | 142.92 | 5.955 | 5.3 | 5.3 | 3B+1S | 1056 | 0 | 1188 | 1185 | 1187 | N/A | N/A | N/A | N/A | 40217732 | 1400 | 235.0966 | 100% | 0% | 100% | 100% | 100% | 0% | 9160547 | 0 |  | Additional 3psi to normal target discharge pressure as request OF Engr. Edmundo Llagas Jr (SPM) | PRESSURE | Atmospheric Pressure
61:00 | 14:00 | 6 | 4.2254 | 81 | 57.0423 | Automatic - Pressure Setting | 55.6338 | 57.0423 | 61.2676 | 18 | A ONG | 17.3 | 127 | 124 | 51064749 | 5624 | 134.976 | 5.624 | 4.8 | 4.8 | 3B+1S | 1005 | 0 | 1188 | 1185 | 1187 | N/A | N/A | N/A | N/A | 40219076 | 1344 | 238.9758 | 100% | 0% | 100% | 100% | 100% | 0% | 9160547 | 0 | 1.09 | Additional 3psi to normal target discharge pressure as request OF Engr. Edmundo Llagas Jr (SPM) | m of H2O | 14.7
62:00 | 15:00 | 6 | 4.2254 | 81 | 57.0423 | Automatic - Pressure Setting | 55.6338 | 57.0423 | 61.2676 | 18 | A ONG | 16.9 | 133 | 131 | 51070243 | 5494 | 131.856 | 5.494 | 4.7 | 4.7 | 3B+1S | 1005 | 0 | 1188 | 1185 | 1187 | N/A | N/A | N/A | N/A | 40220376 | 1300 | 236.6218 | 100% | 0% | 100% | 100% | 100% | 0% | 9160547 | 0 |  | Additional 3psi to normal target discharge pressure as request OF Engr. Edmundo Llagas Jr (SPM) | psi | 10.36
63:00 | 16:00 | 5 | 3.5211 | 81 | 57.0423 | Automatic - Pressure Setting | 53.5211 | 54.9296 | 59.1549 | 18 | A ONG | 16.7 | 132 | 129 | 51075682 | 5439 | 130.536 | 5.439 | 4.7 | 4.7 | 3B+1S | 1005 | 0 | 1188 | 1185 | 1187 | N/A | N/A | N/A | N/A | 40221645 | 1269 | 233.3149 | 100% | 0% | 100% | 100% | 100% | 0% | 9160547 | 0 |  | Additional 3psi to normal target discharge pressure as request OF Engr. Edmundo Llagas Jr (SPM) | bar | 1.0132
64:00 | 17:00 | 5 | 3.5211 | 81 | 57.0423 | Automatic - Pressure Setting | 53.5211 | 54.9296 | 59.1549 | 18 | A ONG | 16.7 | 130 | 133 | 51081132 | 5450 | 130.8 | 5.45 | 4.7 | 4.7 | 3B+1S | 1005 | 0 | 1188 | 1185 | 1187 | N/A | N/A | N/A | N/A | 40222917 | 1272 | 233.3945 | 100% | 0% | 100% | 100% | 100% | 0% | 9160547 | 0 |  | Additional 3psi to normal target discharge pressure as request OF Engr. Edmundo Llagas Jr (SPM) | atm | 1
65:00 | 18:00 | 5 | 3.5211 | 78 | 54.9296 | Automatic - Pressure Setting | 51.4085 | 52.8169 | 57.0423 | 18 | A ONG | 16.7 | 131 | 123 | 51086561 | 5429 | 130.296 | 5.429 | 4.7 | 4.7 | 3B | 0 | 0 | 1188 | 1185 | 1187 | N/A | N/A | N/A | N/A | 40224186 | 1269 | 233.7447 | 0% | 0% | 100% | 100% | 100% | 0% | 9160547 | 0 | 1.13 | Additional 3psi to normal target discharge pressure as request OF Engr. Edmundo Llagas Jr (SPM) | kPA | 101.325
66:00 | 19:00 | 5 | 3.5211 | 78 | 54.9296 | Automatic - Pressure Setting | 51.4085 | 52.8169 | 57.0423 | 18 | A ONG | 16.6 | 130 | 124 | 51092001 | 5440 | 130.56 | 5.44 | 4.7 | 4.7 | 3B | 0 | 0 | 1188 | 1185 | 1187 | N/A | N/A | N/A | N/A | 40225460 | 1274 | 234.1912 | 0% | 0% | 100% | 100% | 100% | 0% | 9160547 | 0 |  | Additional 3psi to normal target discharge pressure as request OF Engr. Edmundo Llagas Jr (SPM)
67:00 | 20:00 | 6 | 4.2254 | 76 | 53.5211 | Automatic - Pressure Setting | 50 | 51.4085 | 55.6338 | 18 | A ONG | 16.6 | 128 | 126 | 51097429 | 5428 | 130.272 | 5.428 | 4.7 | 4.7 | 3B | 0 | 0 | 1188 | 1185 | 1187 | N/A | N/A | N/A | N/A | 40226676 | 1216 | 224.0236 | 0% | 0% | 100% | 100% | 100% | 0% | 9160547 | 0 |  | Additional 3psi to normal target discharge pressure as request OF Engr. Edmundo Llagas Jr (SPM) | Convert Pressure (Enter Unit and Value)
68:00 | 21:00 | 7 | 4.9296 | 76 | 53.5211 | Automatic - Pressure Setting | 50 | 51.4085 | 55.6338 | 18 | A ONG | 16.1 | 128 | 126 | 51102668 | 5239 | 125.736 | 5.239 | 4.7 | 4.7 | 3B | 0 | 0 | 1188 | 1185 | 1187 | N/A | N/A | N/A | N/A | 40227820 | 1144 | 218.3623 | 0% | 0% | 100% | 100% | 100% | 0% | 9160547 | 0 |  | Additional 3psi to normal target discharge pressure as request OF Engr. Edmundo Llagas Jr (SPM) | m of H2O | psi
69:00 | 22:00 | 11 | 7.7465 | 76 | 53.5211 | Automatic - Pressure Setting | 50 | 51.4085 | 55.6338 | 14 | A ONG | 12.6 | 115 | 113 | 51107509 | 4841 | 116.184 | 4.841 | 4.7 | 4.7 | 3B | 0 | 0 | 1037 | 1185 | 1037 | N/A | N/A | N/A | N/A | 40228860 | 1040 | 214.8316 | 0% | 0% | 100% | 100% | 100% | 0% | 9160547 | 0 | 1.16 | Additional 3psi to normal target discharge pressure as request OF Engr. Edmundo Llagas Jr (SPM) | 1 | 1.4189
70:00 | 23:00 | 11 | 7.7465 | 66 | 46.4789 | Automatic - Pressure Setting | 41.5493 | 42.9577 | 47.1831 | 14 | A ONG | 11.9 | 120 | 97 | 51111362 | 3853 | 92.472 | 3.853 | 5.6 | 5.6 | 2B | 0 | 0 | 1056 | 0 | 1067 | N/A | N/A | N/A | N/A | 40229504 | 644 | 167.1425 | 0% | 0% | 100% | 0% | 100% | 30% | 9161556 | 1009 |  | Additional 3psi to normal target discharge pressure as request OF Engr. Edmundo Llagas Jr (SPM)
71:00 | 24:00 | 12 | 8.4507 | 66 | 46.4789 | Automatic - Pressure Setting | 41.5493 | 42.9577 | 47.1831 | 14 | A ONG | 11.5 | 115 | 108 | 51115213 | 3851 | 92.424 | 3.851 | 6.6 | 6.6 | 2B | 0 | 0 | 1056 | 0 | 1067 | N/A | N/A | N/A | N/A | 40230156 | 652 | 169.3067 | 0% | 0% | 100% | 0% | 100% | 30% | 9162583 | 1027 |  | Additional 3psi to normal target discharge pressure as request OF Engr. Edmundo Llagas Jr (SPM) | FLOW | MLD
[10 empty] | TOTAL |  |  |  | 123.1667 | 123376 | 123376 | 123.376 | 123.376 | [13 empty] | 26272 | 212.9425 | [6 empty] | 7283 | 7283 | 1.1267 |  | MLD | 1
[44 empty] | m3/hr | 41.67
NOTABLE REMARKS FOR THE DAY : | [43 empty] | Liter/sec | 11.575
Additional 3 psi to target discharge pressure from 12:01 am to 5am as per request of Engr.Edmundo Llagas Jr (SPM-South), due to shifting of WSR and Posadas Influence area.
Target Discharge Pressure set to 66psi @ 12:01 am as per request of Engr.Edmundo Llagas Jr (SPM-South)
XCV1 - INCREASE OPENING @ 12:01 AM (45%)
XCV1 CLOSED @ 4:00 AM,WATER ELEVATION (9.5M)
TARGET DISCHARGE PRESSURE SET TO 75 PSI @ 5:01 AM AS PER SCHEDULE
TARGET DISCHARGE PRESSURE SET TO 83 PSI @ 6:01 AM TO 12:01 PM AS PER SCHEDULE
BP2 - STARTED @ 6:00 AM TO MEET 83 PSI TARGET DISCHARGE PRESSURE
SP1 - STARTED @ 6:01 AM TO MEET 83 PSI TARGET DISCHARGE PRESSURE
SP1 - STOPPED @ 11:30 AM DUE TO UNEXPECTED MOTOR STOP.
SP1 - RESTARTED @ 11:35 AM NORMAL
Additional 3 psi to target discharge pressure from 12:01 PM to 5am (SEPT 11, 2015) as per request of Engr. Frances Morla (SPM-South), due to shifting of WSR and Posadas Influence area.
TARGET DISCHARGE PRESSURE SET TO 81 PSI @ 12:01 PM TO 5:01 PM AS PER SCHEDULE
SP1 - STOPPED @ 5:30pm due to overheat
TARGET DISCHARGE PRESSURE SET TO 78 PSI @ 5:01 PM TO 7:01PM AS PER SCHEDULE
TARGET DISCHARGE PRESSURE SET TO 76 PSI @ 7:01 PM TO 10:01 PM AS PER SCHEDULE
BP2 - STOPPED @ 10:00 PM DUE TO EXCESS CAPACITY
TARGET DISCHARGE PRESSURE SET TO 66PSI @ 10:01 PM TO 12:01 PM AS PER SCHEDULE
XCV1 -OPENED @ 10:01 PM (30%)

## SEPT 11
ENGINEER / OPERATOR ON DUTY
BDOM DAILY OPERATION REPORT | [12 empty] | 6am - 2pm | ANDRO MIRAFLOR
WATER NETWORK | [12 empty] | 2pm - 10pm | ALEXANDER CABREROS
[13 empty] | 10pm - 6am | ANDRO MIRAFLOR
LOCATION: |  | Villamor Pump Station and Reservoir | [7 empty] | 2014-02-16
DATE |  | UNIT |  |  |  | OPERATIONAL STATUS | Min | Target | Max |  |  |  | Suction Line (900mm) | Discharge Line (1600mm) |  |  |  |  | Reservoir MIN/MAX (m) |  | Operational Pumps | Green |  | Orange |  | RED |  | MIN SPEED (RPM) |  | MULTIPLIER | Totalizer KWHR | Max KwHr | Max KwHr/ML | VALVE SETTING |  |  |  |  | RESERVOIR REFILL |  |  | Res. Chl.
2015-09-11 |  | m of H2O |  |  |  |  | m of H2O | [5 empty] | MLD | MLD | m3 | m3 | MLD | ML | 1.3m - 10m |  | 3B+2S | 0 |  | >0 to <1185 |  | 1185 |  | 800 |  |  | 25856 |  |  | 0% - 100% | 0% - 100% | 0% - 100% | 0% - 100% | 0% - 100% | 0% - 100% | m3 | m3 | 0.3 - 1.5 |  | PLANT STATUS
Time |  | Suction |  | Discharge |  | Plant Status | Pressure Requirement |  |  | Change in Pressure Setting / Requirement | Instructed By: | i2o pressure | Suction Flow Rate | Discharge Flow Rate | Total Production | Hourly Production (1600mm) |  |  | Reservoir Level A | Reservoir Level B | No of units in operation | Motor Speed (RPM) | [7 empty] | Power Consumption Meralco rdg | Power Consumption ATS rdg (KWHr) | Hourly Energy Consumption (KWHr) | Hourly KWHr per Production KWHr/ML | MOV 1 SP1 | MOV 2 SP2 | MOV 3 BP1 | MOV 4 BP2 | MOV 5 BP3 | Reservoir Inlet XCVI | Totalizer Reading | Reservoir Hourly Refill XCV4 | Chlorine Residual | Hourly Remarks | Details | Code | SOUTH BOOSTER OPERATION OPERATORS
From | To | psi | (m) | psi | (m) |  | (m) | (m) | (m) | m of H2O |  | m of H2O |  |  | 51115213 |  |  |  | (m) | (m) |  | SP1 | SP2 | BP1 | BP2 | BP3 | BP4 | BP5 | BP6 |  | 40230156 |  |  | DVO | DVO | DVO | DVO | DVO | DVO | 9162583 |  | mg /l |  | Automatic - i2O | AI | ALEXANDER CABREROS
48:00 | 1:00 | 13 | 9.1549 | 66 | 46.4789 | Automatic - Pressure Setting | 41.5493 | 42.9577 | 47.1831 | 14 | A.ONG | 11.4 | 115 | 91 | 51118928 | 3715 | 89.16 | 3.715 | 7.7 | 7.7 | 2B | 0 | 0 | 1037 | 0 | 1037 | N/A | N/A | N/A | N/A | 40230776 | 620 | 166.891 | 0% | 0% | 100% | 0% | 100% | 30% | 9163539 | 956 |  | Additional 3psi to normal target discharge pressure as request OF Engr. Edmundo Llagas Jr (SPM) | Automatic - Pressure Setting | AP | GLITTERS SY
49:00 | 2:00 | 14 | 9.8592 | 66 | 46.4789 | Automatic - Pressure Setting | 41.5493 | 42.9577 | 47.1831 | 14 | A.ONG | 11.2 | 111 | 102 | 51122636 | 3708 | 88.992 | 3.708 | 8.6 | 8.6 | 2B | 0 | 0 | 1037 | 0 | 1037 | N/A | N/A | N/A | N/A | 40231388 | 612 | 165.0485 | 0% | 0% | 100% | 0% | 100% | 30% | 9164396 | 857 | 1.19 | Additional 3psi to normal target discharge pressure as request OF Engr. Edmundo Llagas Jr (SPM) | Manual Operation | MO | ANDRO MIRAFLOR
50:00 | 3:00 | 15 | 10.5634 | 66 | 46.4789 | Automatic - Pressure Setting | 41.5493 | 42.9577 | 47.1831 | 14 | A.ONG | 11.2 | 110 | 87 | 51126332 | 3696 | 88.704 | 3.696 | 9.5 | 9.5 | 2B | 0 | 0 | 1036 | 0 | 1036 | N/A | N/A | N/A | N/A | 40231992 | 604 | 163.4199 | 0% | 0% | 100% | 0% | 100% | 30% | 9165218 | 822 |  | Additional 3psi to normal target discharge pressure as request OF Engr. Edmundo Llagas Jr (SPM) | Scheduled Shutdown | SS | FIDEL RAMOS
51:00 | 4:00 | 17 | 11.9718 | 66 | 46.4789 | Automatic - Pressure Setting | 41.5493 | 42.9577 | 47.1831 | 14 | A.ONG | 12.8 | 92 | 93 | 51130048 | 3716 | 89.184 | 3.716 | 9.5 | 9.5 | 2B | 0 | 0 | 1007 | 0 | 1007 | N/A | N/A | N/A | N/A | 40232556 | 564 | 151.7761 | 0% | 0% | 100% | 0% | 100% | 0% | 9165218 | 0 |  | Additional 3psi to normal target discharge pressure as request OF Engr. Edmundo Llagas Jr (SPM) | Start Up Error | SU
52:00 | 5:00 | 17 | 11.9718 | 66 | 46.4789 | Automatic - Pressure Setting | 41.5493 | 42.9577 | 47.1831 | 18 | A.ONG | 13.1 | 106 | 100 | 51134146 | 4098 | 98.352 | 4.098 | 9.5 | 9.5 | 2B | 0 | 0 | 1007 | 0 | 1007 | N/A | N/A | N/A | N/A | 40233140 | 584 | 142.5085 | 0% | 0% | 100% | 0% | 100% | 0% | 9165218 | 0 |  | Additional 3psi to normal target discharge pressure as request OF Engr. Edmundo Llagas Jr (SPM) | Shutdown Error | SE
53:00 | 6:00 | 11 | 7.7465 | 75 | 52.8169 | Automatic - Pressure Setting | 51.4085 | 52.8169 | 54.2369 | 19 | A ONG | 13.1 | 130 | 124 | 51139299 | 5153 | 123.672 | 5.153 | 9.5 | 9.5 | 2B | 0 | 0 | 1188 | 0 | 1188 | N/A | N/A | N/A | N/A | 40234072 | 932 | 180.8655 | 0% | 0% | 100% | 0% | 100% | 0% | 9165218 | 0 | 0.98 | Normal operation schedule | Error - General | E
54:00 | 7:00 | 8 | 5.6338 | 83 | 58.4507 | Automatic - Pressure Setting | 57.0423 | 58.4507 | 59.8707 | 19 | A ONG | 16.7 | 136 | 140 | 51145438 | 6139 | 147.336 | 6.139 | 9.1 | 9.1 | 3B+1S | 0 | 1045 | 1187 | 1185 | 1187 | N/A | N/A | N/A | N/A | 40235420 | 1348 | 219.5797 | 0% | 100% | 100% | 100% | 100% | 0% | 9165218 | 0 |  | Normal operation schedule | Power Interruption | PI
55:00 | 8:00 | 7 | 4.9296 | 83 | 58.4507 | Automatic - Pressure Setting | 57.0423 | 58.4507 | 59.8707 | 19 | A ONG | 17.3 | 137 | 148 | 51151634 | 6196 | 148.704 | 6.196 | 8.5 | 8.5 | 3B+1S | 0 | 1046 | 1187 | 1185 | 1187 | N/A | N/A | N/A | N/A | 40236804 | 1384 | 223.3699 | 0% | 100% | 100% | 100% | 100% | 0% | 9165218 | 0 |  | Normal operation schedule | Water Interruption | WI
56:00 | 9:00 | 7 | 4.9296 | 83 | 58.4507 | Automatic - Pressure Setting | 57.0423 | 58.4507 | 59.8707 | 19 | A ONG | 18.4 | 137 | 146 | 51158046 | 6412 | 153.888 | 6.412 | 7.9 | 7.9 | 3B+1S | 0 | 1046 | 1187 | 1185 | 1187 | N/A | N/A | N/A | N/A | 40238220 | 1416 | 220.8359 | 0% | 100% | 100% | 100% | 100% | 0% | 9165218 | 0 |  | Normal operation schedule | Equipment Maintenance | EM
57:00 | 10:00 | 8 | 5.6338 | 83 | 58.4507 | Automatic - Pressure Setting | 57.0423 | 58.4507 | 59.8707 | 19 | A ONG | 17.7 | 139 | 145 | 51164072 | 6026 | 144.624 | 6.026 | 7.3 | 7.3 | 3B+1S | 0 | 1046 | 1187 | 1185 | 1187 | N/A | N/A | N/A | N/A | 40239564 | 1344 | 223.0335 | 0% | 100% | 100% | 100% | 100% | 0% | 9165218 | 0 | 1.36 | Normal operation schedule
58:00 | 11:00 | 6 | 4.2254 | 83 | 58.4507 | Automatic - Pressure Setting | 57.0423 | 58.4507 | 59.8707 | 19 | A ONG | 17.7 | 132 | 148 | 51170266 | 6194 | 148.656 | 6.194 | 6.8 | 6.8 | 3B+1S | 0 | 1046 | 1187 | 1185 | 1187 | N/A | N/A | N/A | N/A | 40240936 | 1372 | 221.5047 | 0% | 100% | 100% | 100% | 100% | 0% | 9165218 | 0 |  | Normal operation schedule
59:00 | 12:00 | 6 | 4.2254 | 83 | 58.4507 | Automatic - Pressure Setting | 57.0423 | 58.4507 | 59.8707 | 19 | A ONG | 17.3 | 133 | 141 | 51176102 | 5836 | 140.064 | 5.836 | 6.3 | 6.3 | 3B+1S | 0 | 1044 | 1187 | 1185 | 1187 | N/A | N/A | N/A | N/A | 40242280 | 1344 | 230.2947 | 0% | 100% | 100% | 100% | 100% | 0% | 9165218 | 0 |  | Normal operation schedule | UNITS
60:00 | 13:00 | 5 | 8 | 81 | 57.0423 | Automatic - Pressure Setting | 55.6338 | 57.0423 | 61.2676 | 19 | A ONG | 17.5 | 131 | 135 | 51182073 | 5971 | 143.304 | 5.971 | 5.8 | 5.8 | 3B+1S | 0 | 1045 | 1187 | 1185 | 1187 | N/A | N/A | N/A | N/A | 40243652 | 1372 | 229.7773 | 0% | 100% | 100% | 100% | 100% | 0% | 9165218 | 0 |  | Additional 3psi to normal target discharge pressure as request OF Engr. Edmundo Llagas Jr (SPM) | PRESSURE | Atmospheric Pressure
61:00 | 14:00 | 6 | 4.2254 | 81 | 57.0423 | Automatic - Pressure Setting | 55.6338 | 57.0423 | 61.2676 | 18 | A ONG | 17.3 | 133 | 139 | 51187780 | 5707 | 136.968 | 5.707 | 5.4 | 5.4 | 3B+1S | 0 | 1004 | 1187 | 1185 | 1187 | N/A | N/A | N/A | N/A | 40245004 | 1352 | 236.9021 | 0% | 100% | 100% | 100% | 100% | 0% | 9165218 | 0 | 1.1 | Additional 3psi to normal target discharge pressure as request OF Engr. Edmundo Llagas Jr (SPM) | m of H2O | 14.7
62:00 | 15:00 | 6 | 4.2254 | 81 | 57.0423 | Automatic - Pressure Setting | 55.6338 | 57.0423 | 61.2676 | 18 | A ONG | 16.9 | 132 | 135 | 51193526 | 5746 | 137.904 | 5.746 | 5.3 | 5.3 | 3B+1S | 1024 | 0 | 1187 | 1185 | 1187 | N/A | N/A | N/A | N/A | 40246348 | 1344 | 233.9018 | 100% | 0% | 100% | 100% | 100% | 0% | 9165218 | 0 |  | Additional 3psi to normal target discharge pressure as request OF Engr. Edmundo Llagas Jr (SPM) | psi | 10.36
63:00 | 16:00 | 6 | 4.2254 | 81 | 57.0423 | Automatic - Pressure Setting | 53.5211 | 54.9296 | 59.1549 | 18 | A ONG | 16.7 | 131 | 138 | 51199110 | 5584 | 134.016 | 5.584 | 5 | 5 | 3B+1S | 1024 | 0 | 1187 | 1185 | 1187 | N/A | N/A | N/A | N/A | 40247660 | 1312 | 234.957 | 100% | 0% | 100% | 100% | 100% | 0% | 9165218 | 0 |  | Additional 3psi to normal target discharge pressure as request OF Engr. Edmundo Llagas Jr (SPM) | bar | 1.0132
64:00 | 17:00 | 6 | 4.2254 | 81 | 57.0423 | Automatic - Pressure Setting | 53.5211 | 54.9296 | 59.1549 | 18 | A ONG | 16.7 | 127 | 133 | 51204686 | 5576 | 133.824 | 5.576 | 4.8 | 4.8 | 3B+1S | 1024 | 0 | 1187 | 1185 | 1187 | N/A | N/A | N/A | N/A | 40248964 | 1304 | 233.8594 | 100% | 0% | 100% | 100% | 100% | 0% | 9165218 | 0 |  | Additional 3psi to normal target discharge pressure as request OF Engr. Edmundo Llagas Jr (SPM) | atm | 1
65:00 | 18:00 | 6 | 4.2254 | 78 | 54.9296 | Automatic - Pressure Setting | 51.4085 | 52.8169 | 57.0423 | 18 | A ONG | 16.7 | 125 | 135 | 51210243 | 5557 | 133.368 | 5.557 | 4.4 | 4.4 | 3B | 1024 | 0 | 1187 | 1185 | 1187 | N/A | N/A | N/A | N/A | 40250220 | 1256 | 226.0212 | 100% | 0% | 100% | 100% | 100% | 0% | 9165218 | 0 | 1.26 | Additional 3psi to normal target discharge pressure as request OF Engr. Edmundo Llagas Jr (SPM) | kPA | 101.325
66:00 | 19:00 | 6 | 4.2254 | 78 | 54.9296 | Automatic - Pressure Setting | 51.4085 | 52.8169 | 57.0423 | 18 | A ONG | 16.6 | 126 | 126 | 51215606 | 5363 | 128.712 | 5.363 | 3.8 | 3.8 | 3B | 1024 | 0 | 1187 | 1185 | 1187 | N/A | N/A | N/A | N/A | 40251440 | 1220 | 227.4846 | 100% | 0% | 100% | 100% | 100% | 0% | 9165218 | 0 |  | Additional 3psi to normal target discharge pressure as request OF Engr. Edmundo Llagas Jr (SPM)
67:00 | 20:00 | 8 | 5.6338 | 76 | 53.5211 | Automatic - Pressure Setting | 50 | 51.4085 | 55.6338 | 18 | A ONG | 16.6 | 111 | 126 | 51221037 | 5431 | 130.344 | 5.431 | 3.2 | 3.2 | 3B | 1097 | 0 | 1187 | 0 | 1187 | N/A | N/A | N/A | N/A | 40252548 | 1108 | 204.014 | 100% | 0% | 100% | 0% | 100% | 0% | 9165218 | 0 |  | Additional 3psi to normal target discharge pressure as request OF Engr. Edmundo Llagas Jr (SPM) | Convert Pressure (Enter Unit and Value)
68:00 | 21:00 | 9 | 6.338 | 76 | 53.5211 | Automatic - Pressure Setting | 50 | 51.4085 | 55.6338 | 18 | A ONG | 16.1 | 112 | 126 | 51226181 | 5144 | 123.456 | 5.144 | 2.3 | 2.3 | 3B | 1097 | 0 | 1187 | 0 | 1187 | N/A | N/A | N/A | N/A | 40253580 | 1032 | 200.6221 | 100% | 0% | 100% | 0% | 100% | 0% | 9165218 | 0 |  | Additional 3psi to normal target discharge pressure as request OF Engr. Edmundo Llagas Jr (SPM) | m of H2O | psi
69:00 | 22:00 | 12 | 8.4507 | 76 | 53.5211 | Automatic - Pressure Setting | 50 | 51.4085 | 55.6338 | 14 | A ONG | 12.6 | 110 | 123 | 51231174 | 4993 | 119.832 | 4.993 | 2 | 2 | 3B | 1095 | 0 | 1188 | 0 | 1188 | N/A | N/A | N/A | N/A | 40254620 | 1040 | 208.2916 | 100% | 0% | 100% | 0% | 100% | 0% | 9165218 | 0 | 1.01 | Additional 3psi to normal target discharge pressure as request OF Engr. Edmundo Llagas Jr (SPM) | 1 | 1.4189
70:00 | 23:00 | 8 | 5.6338 | 66 | 46.4789 | Automatic - Pressure Setting | 41.5493 | 42.9577 | 47.1831 | 14 | A ONG | 11.9 | 129 | 113 | 51235243 | 4069 | 97.656 | 4.069 | 3.1 | 3.1 | 2B | 0 | 0 | 1076 | 0 | 1076 | N/A | N/A | N/A | N/A | 40255324 | 704 | 173.0155 | 0% | 0% | 100% | 0% | 100% | 40% | 9166444 | 1226 |  | Additional 3psi to normal target discharge pressure as request OF Engr. Edmundo Llagas Jr (SPM)
71:00 | 24:00 | 10 | 7.0423 | 66 | 46.4789 | Automatic - Pressure Setting | 41.5493 | 42.9577 | 47.1831 | 14 | A ONG | 11.5 | 129 | 92 | 51239243 | 4000 | 96 | 4 | 4.6 | 4.6 | 2B | 0 | 0 | 1076 | 0 | 1076 | N/A | N/A | N/A | N/A | 40256012 | 688 | 172 | 0% | 0% | 100% | 0% | 100% | 40% | 9167803 | 1359 |  | Additional 3psi to normal target discharge pressure as request OF Engr. Edmundo Llagas Jr (SPM) | FLOW | MLD
[10 empty] | TOTAL |  |  |  | 124.4167 | 124030 | 124030 | 124.03 | 124.03 | [13 empty] | 25856 | 208.4657 | [6 empty] | 5220 | 5220 | 1.15 |  | MLD | 1
[44 empty] | m3/hr | 41.67
NOTABLE REMARKS FOR THE DAY : | [43 empty] | Liter/sec | 11.575
Additional 3 psi to target discharge pressure from 12:01 am to 5am as per request of Engr.Edmundo Llagas Jr (SPM-South), due to shifting of WSR and Posadas Influence area.
Target Discharge Pressure set to 66psi @ 12:01 am as per request of Engr.Edmundo Llagas Jr (SPM-South)
XCV1 CLOSED @ 3:00 AM,WATER ELEVATION (9.5M)
TARGET DISCHARGE PRESSURE SET TO 75 PSI @ 5:01 AM AS PER SCHEDULE
TARGET DISCHARGE PRESSURE SET TO 83 PSI @ 6:01 AM TO 12:01 PM AS PER SCHEDULE
BP2 - STARTED @ 6:00 AM TO MEET 83 PSI TARGET DISCHARGE PRESSURE
SP2 - STARTED @ 6:01 AM TO MEET 83 PSI TARGET DISCHARGE PRESSURE
Additional 3 psi to target discharge pressure from 12:01 PM to 5am (SEPT 12, 2015) as per request of Engr. Frances Morla (SPM-South), due to shifting of WSR and Posadas Influence area.
TARGET DISCHARGE PRESSURE SET TO 81 PSI @ 12:01 PM TO 5:01 PM AS PER SCHEDULE
TARGET DISCHARGE PRESSURE SET TO 78 PSI @ 5:01 PM TO 7:01PM AS PER SCHEDULE
TARGET DISCHARGE PRESSURE SET TO 76 PSI @ 7:01 PM TO 10:01 PM AS PER SCHEDULE
BP2 - STOPPED @ 7:01 PM DUE TO EXCESS CAPACITY
SP2 -STOPPED @ 3:33 PM
SP1- STPOPPED @ 10:00 PM
TARGET DISCHARGE PRESSURE SET TO 66PSI @ 10:01 PM TO 12:01 PM AS PER SCHEDULE
XCV1 -OPENED @ 10:01 PM (40%)

## SEPT 12
ENGINEER / OPERATOR ON DUTY
BDOM DAILY OPERATION REPORT | [12 empty] | 6am - 2pm | FIDEL RAMOS
WATER NETWORK | [12 empty] | 2pm - 10pm | FIDEL RAMOS
[13 empty] | 10pm - 6am | ANDRO MIRAFLOR
LOCATION: |  | Villamor Pump Station and Reservoir | [7 empty] | 2014-02-16
DATE |  | UNIT |  |  |  | OPERATIONAL STATUS | Min | Target | Max |  |  |  | Suction Line (900mm) | Discharge Line (1600mm) |  |  |  |  | Reservoir MIN/MAX (m) |  | Operational Pumps | Green |  | Orange |  | RED |  | MIN SPEED (RPM) |  | MULTIPLIER | Totalizer KWHR | Max KwHr | Max KwHr/ML | VALVE SETTING |  |  |  |  | RESERVOIR REFILL |  |  | Res. Chl.
2015-09-12 |  | m of H2O |  |  |  |  | m of H2O | [5 empty] | MLD | MLD | m3 | m3 | MLD | ML | 1.3m - 10m |  | 3B+2S | 0 |  | >0 to <1185 |  | 1185 |  | 800 |  |  | 26840 |  |  | 0% - 100% | 0% - 100% | 0% - 100% | 0% - 100% | 0% - 100% | 0% - 100% | m3 | m3 | 0.3 - 1.5 |  | PLANT STATUS
Time |  | Suction |  | Discharge |  | Plant Status | Pressure Requirement |  |  | Change in Pressure Setting / Requirement | Instructed By: | i2o pressure | Suction Flow Rate | Discharge Flow Rate | Total Production | Hourly Production (1600mm) |  |  | Reservoir Level A | Reservoir Level B | No of units in operation | Motor Speed (RPM) | [7 empty] | Power Consumption Meralco rdg | Power Consumption ATS rdg (KWHr) | Hourly Energy Consumption (KWHr) | Hourly KWHr per Production KWHr/ML | MOV 1 SP1 | MOV 2 SP2 | MOV 3 BP1 | MOV 4 BP2 | MOV 5 BP3 | Reservoir Inlet XCVI | Totalizer Reading | Reservoir Hourly Refill XCV4 | Chlorine Residual | Hourly Remarks | Details | Code | SOUTH BOOSTER OPERATION OPERATORS
From | To | psi | (m) | psi | (m) |  | (m) | (m) | (m) | m of H2O |  | m of H2O |  |  | 51239243 |  |  |  | (m) | (m) |  | SP1 | SP2 | BP1 | BP2 | BP3 | BP4 | BP5 | BP6 |  | 40256012 |  |  | DVO | DVO | DVO | DVO | DVO | DVO | 9167803 |  | mg /l |  | Automatic - i2O | AI | ALEXANDER CABREROS
48:00 | 1:00 | 11 | 7.7465 | 66 | 46.4789 | Automatic - Pressure Setting | 41.5493 | 42.9577 | 47.1831 | 14 | A.ONG | 11.4 | 123 | 93 | 51243080 | 3837 | 92.088 | 3.837 | 5.9 | 5.9 | 2B | 0 | 0 | 1077 | 0 | 1077 | N/A | N/A | N/A | N/A | 40256692 | 680 | 177.2218 | 0% | 0% | 100% | 0% | 100% | 40% | 9169044 | 1241 |  | Additional 3psi to normal target discharge pressure as request OF Engr. Edmundo Llagas Jr (SPM) | Automatic - Pressure Setting | AP | GLITTERS SY
49:00 | 2:00 | 12 | 8.4507 | 66 | 46.4789 | Automatic - Pressure Setting | 41.5493 | 42.9577 | 47.1831 | 14 | A.ONG | 11.2 | 117 | 92 | 51246752 | 3672 | 88.128 | 3.672 | 7.2 | 7.2 | 2B | 0 | 0 | 1077 | 0 | 1077 | N/A | N/A | N/A | N/A | 40257344 | 652 | 177.5599 | 0% | 0% | 100% | 0% | 100% | 40% | 9170260 | 1216 | 1.12 | Additional 3psi to normal target discharge pressure as request OF Engr. Edmundo Llagas Jr (SPM) | Manual Operation | MO | ANDRO MIRAFLOR
50:00 | 3:00 | 14 | 9.8592 | 66 | 46.4789 | Automatic - Pressure Setting | 41.5493 | 42.9577 | 47.1831 | 14 | A.ONG | 11.2 | 117 | 103 | 51250266 | 3514 | 84.336 | 3.514 | 8.5 | 8.5 | 2B | 0 | 0 | 1077 | 0 | 1077 | N/A | N/A | N/A | N/A | 40257900 | 556 | 158.2242 | 0% | 0% | 100% | 0% | 100% | 40% | 9171549 | 1289 |  | Additional 3psi to normal target discharge pressure as request OF Engr. Edmundo Llagas Jr (SPM) | Scheduled Shutdown | SS | FIDEL RAMOS
51:00 | 4:00 | 17 | 11.9718 | 66 | 46.4789 | Automatic - Pressure Setting | 41.5493 | 42.9577 | 47.1831 | 14 | A.ONG | 12.8 | 92 | 92 | 51253858 | 3592 | 86.208 | 3.592 | 9.5 | 9.5 | 2B | 0 | 0 | 1006 | 0 | 1006 | N/A | N/A | N/A | N/A | 40258460 | 560 | 155.902 | 0% | 0% | 100% | 0% | 100% | 40% | 9172434 | 885 |  | Additional 3psi to normal target discharge pressure as request OF Engr. Edmundo Llagas Jr (SPM) | Start Up Error | SU
52:00 | 5:00 | 19 | 13.3803 | 66 | 46.4789 | Automatic - Pressure Setting | 41.5493 | 42.9577 | 47.1831 | 18 | A.ONG | 13.1 | 101 | 105 | 51257841 | 3983 | 95.592 | 3.983 | 9.5 | 9.5 | 2B | 0 | 0 | 1006 | 0 | 1006 | N/A | N/A | N/A | N/A | 40259044 | 584 | 146.6231 | 0% | 0% | 100% | 0% | 100% | 0% | 9172434 | 0 |  | Additional 3psi to normal target discharge pressure as request OF Engr. Edmundo Llagas Jr (SPM) | Shutdown Error | SE
53:00 | 6:00 | 14 | 9.8592 | 75 | 52.8169 | Automatic - Pressure Setting | 51.4085 | 52.8169 | 54.2369 | 19 | A ONG | 13.1 | 128 | 127 | 51262943 | 5102 | 122.448 | 5.102 | 9.5 | 9.5 | 2B | 0 | 0 | 1187 | 0 | 1188 | N/A | N/A | N/A | N/A | 40259956 | 912 | 178.7534 | 0% | 0% | 100% | 0% | 100% | 0% | 9172434 | 0 | 1.27 | Normal operation schedule | Error - General | E
54:00 | 7:00 | 8 | 5.6338 | 83 | 58.4507 | Automatic - Pressure Setting | 57.0423 | 58.4507 | 59.8707 | 19 | A ONG | 16.7 | 143 | 143 | 51268791 | 5848 | 140.352 | 5.848 | 9.5 | 9.5 | 3B+1S | 944 | 0 | 1187 | 1185 | 1187 | N/A | N/A | N/A | N/A | 40261228 | 1272 | 217.5103 | 100% | 0% | 100% | 100% | 100% | 0% | 9172434 | 0 |  | Normal operation schedule | Power Interruption | PI
55:00 | 8:00 | 7 | 4.9296 | 83 | 58.4507 | Automatic - Pressure Setting | 57.0423 | 58.4507 | 59.8707 | 19 | A ONG | 17.3 | 134 | 152 | 51274796 | 6005 | 144.12 | 6.005 | 9.3 | 9.3 | 3B+1S | 0 | 1116 | 1187 | 1185 | 1187 | N/A | N/A | N/A | N/A | 40262548 | 1320 | 219.8168 | 0% | 100% | 100% | 100% | 100% | 0% | 9172434 | 0 |  | Normal operation schedule | Water Interruption | WI
56:00 | 9:00 | 6 | 4.2254 | 83 | 58.4507 | Automatic - Pressure Setting | 57.0423 | 58.4507 | 59.8707 | 19 | A ONG | 18.4 | 135 | 146 | 51281243 | 6447 | 154.728 | 6.447 | 8.5 | 8.5 | 3B+1S | 0 | 1117 | 1187 | 1185 | 1188 | N/A | N/A | N/A | N/A | 40264000 | 1452 | 225.221 | 0% | 100% | 100% | 100% | 100% | 0% | 9172434 | 0 |  | Normal operation schedule | Equipment Maintenance | EM
57:00 | 10:00 | 6 | 4.2254 | 83 | 58.4507 | Automatic - Pressure Setting | 57.0423 | 58.4507 | 59.8707 | 19 | A ONG | 17.7 | 137 | 152 | 51287325 | 6082 | 145.968 | 6.082 | 7.6 | 7.6 | 3B+1S | 0 | 1117 | 1187 | 1185 | 1186 | N/A | N/A | N/A | N/A | 40265356 | 1356 | 222.953 | 0% | 100% | 100% | 100% | 100% | 0% | 9172434 | 0 | 1.26 | Normal operation schedule
58:00 | 11:00 | 5 | 3.5211 | 83 | 58.4507 | Automatic - Pressure Setting | 57.0423 | 58.4507 | 59.8707 | 19 | A ONG | 17.7 | 129 | 148 | 51293926 | 6601 | 158.424 | 6.601 | 6.8 | 6.8 | 3B+1S | 0 | 1137 | 1187 | 1185 | 1187 | N/A | N/A | N/A | N/A | 40266840 | 1484 | 224.8144 | 0% | 100% | 100% | 100% | 100% | 0% | 9172434 | 0 |  | Normal operation schedule
59:00 | 12:00 | 4 | 2.8169 | 83 | 58.4507 | Automatic - Pressure Setting | 57.0423 | 58.4507 | 59.8707 | 19 | A ONG | 17.3 | 130 | 145 | 51299894 | 5968 | 143.232 | 5.968 | 5.8 | 5.8 | 3B+1S | 0 | 1137 | 1186 | 1185 | 1187 | N/A | N/A | N/A | N/A | 40268220 | 1380 | 231.2332 | 0% | 100% | 100% | 100% | 100% | 0% | 9172434 | 0 |  | Normal operation schedule | UNITS
60:00 | 13:00 | 3 | 8 | 81 | 57.0423 | Automatic - Pressure Setting | 55.6338 | 57.0423 | 61.2676 | 19 | A ONG | 17.5 | 126 | 141 | 51306150 | 6256 | 150.144 | 6.256 | 4.9 | 4.9 | 3B+1S | 0 | 1137 | 1186 | 1185 | 1187 | N/A | N/A | N/A | N/A | 40269675 | 1455 | 232.5767 | 0% | 100% | 100% | 100% | 100% | 0% | 9172434 | 0 |  | Additional 3psi to normal target discharge pressure as request OF Engr. Edmundo Llagas Jr (SPM) | PRESSURE | Atmospheric Pressure
61:00 | 14:00 | 4 | 2.8169 | 81 | 57.0423 | Automatic - Pressure Setting | 55.6338 | 57.0423 | 61.2676 | 18 | A ONG | 17.3 | 126 | 144 | 51312073 | 5923 | 142.152 | 5.923 | 4 | 4 | 3B+1S | 0 | 1137 | 1186 | 1185 | 1187 | N/A | N/A | N/A | N/A | 40271064 | 1389 | 234.5095 | 0% | 100% | 100% | 100% | 100% | 0% | 9172434 | 0 | 1.36 | Additional 3psi to normal target discharge pressure as request OF Engr. Edmundo Llagas Jr (SPM) | m of H2O | 14.7
62:00 | 15:00 | 4 | 2.8169 | 81 | 57.0423 | Automatic - Pressure Setting | 55.6338 | 57.0423 | 61.2676 | 18 | A ONG | 16.9 | 126 | 140 | 51317964 | 5891 | 141.384 | 5.891 | 3.1 | 3.1 | 3B+1S | 0 | 1136 | 1187 | 1185 | 1186 | N/A | N/A | N/A | N/A | 40272472 | 1408 | 239.0087 | 0% | 100% | 100% | 100% | 100% | 0% | 9172434 | 0 |  | Additional 3psi to normal target discharge pressure as request OF Engr. Edmundo Llagas Jr (SPM) | psi | 10.36
63:00 | 16:00 | 4 | 2.8169 | 81 | 57.0423 | Automatic - Pressure Setting | 53.5211 | 54.9296 | 59.1549 | 18 | A ONG | 16.7 | 126 | 143 | 51324021 | 6057 | 145.368 | 6.057 | 2.4 | 2.4 | 3B+1S | 0 | 1106 | 1186 | 1185 | 1187 | N/A | N/A | N/A | N/A | 40273888 | 1416 | 233.7791 | 0% | 100% | 100% | 100% | 100% | 0% | 9172434 | 0 |  | Additional 3psi to normal target discharge pressure as request OF Engr. Edmundo Llagas Jr (SPM) | bar | 1.0132
64:00 | 17:00 | 3 | 2.1127 | 81 | 57.0423 | Automatic - Pressure Setting | 53.5211 | 54.9296 | 59.1549 | 18 | A ONG | 16.7 | 126 | 139 | 51329604 | 5583 | 133.992 | 5.583 | 1.8 | 1.8 | 3B+1S | 0 | 1106 | 1187 | 1185 | 1187 | N/A | N/A | N/A | N/A | 40275220 | 1332 | 238.5814 | 0% | 100% | 100% | 100% | 100% | 0% | 9172434 | 0 |  | Additional 3psi to normal target discharge pressure as request OF Engr. Edmundo Llagas Jr (SPM) | atm | 1
65:00 | 18:00 | 3 | 2.1127 | 78 | 54.9296 | Automatic - Pressure Setting | 51.4085 | 52.8169 | 57.0423 | 18 | A ONG | 16.7 | 129 | 131 | 51335496 | 5892 | 141.408 | 5.892 | 1.3 | 1.3 | 3B+1S | 0 | 1063 | 1187 | 1185 | 1187 | N/A | N/A | N/A | N/A | 40276628 | 1408 | 238.9681 | 0% | 100% | 100% | 100% | 100% | 0% | 9172434 | 0 | 1.16 | Additional 3psi to normal target discharge pressure as request OF Engr. Edmundo Llagas Jr (SPM) | kPA | 101.325
66:00 | 19:00 | 4 | 2.8169 | 78 | 54.9296 | Automatic - Pressure Setting | 51.4085 | 52.8169 | 57.0423 | 18 | A ONG | 16.6 | 130 | 134 | 51341168 | 5672 | 136.128 | 5.672 | 1.3 | 1.3 | 3B+1S | 0 | 1063 | 1187 | 1185 | 1186 | N/A | N/A | N/A | N/A | 40277940 | 1312 | 231.3117 | 0% | 100% | 100% | 100% | 100% | 0% | 9172434 | 0 |  | Additional 3psi to normal target discharge pressure as request OF Engr. Edmundo Llagas Jr (SPM)
67:00 | 20:00 | 5 | 3.5211 | 76 | 53.5211 | Automatic - Pressure Setting | 50 | 51.4085 | 55.6338 | 18 | A ONG | 16.6 | 129 | 132 | 51346575 | 5407 | 129.768 | 5.407 | 1.3 | 1.3 | 2B+1S | 0 | 1064 | 1187 | 1185 | 1187 | N/A | N/A | N/A | N/A | 40279252 | 1312 | 242.6484 | 0% | 100% | 100% | 100% | 100% | 0% | 9172434 | 0 |  | Additional 3psi to normal target discharge pressure as request OF Engr. Edmundo Llagas Jr (SPM) | Convert Pressure (Enter Unit and Value)
68:00 | 21:00 | 8 | 5.6338 | 76 | 53.5211 | Automatic - Pressure Setting | 50 | 51.4085 | 55.6338 | 18 | A ONG | 16.1 | 113 | 124 | 51351713 | 5138 | 123.312 | 5.138 | 1.3 | 1.3 | 3B+1S | 0 | 1063 | 1187 | 0 | 1187 | N/A | N/A | N/A | N/A | 40280316 | 1064 | 207.0845 | 0% | 100% | 100% | 0% | 100% | 0% | 9172434 | 0 |  | Additional 3psi to normal target discharge pressure as request OF Engr. Edmundo Llagas Jr (SPM) | m of H2O | psi
69:00 | 22:00 | 8 | 5.6338 | 76 | 53.5211 | Automatic - Pressure Setting | 50 | 51.4085 | 55.6338 | 14 | A ONG | 12.6 | 117 | 110 | 51356538 | 4825 | 115.8 | 4.825 | 0.5 | 0.5 | 2B | 0 | 0 | 1187 | 0 | 1187 | N/A | N/A | N/A | N/A | 40281268 | 952 | 197.3057 | 0% | 0% | 100% | 0% | 100% | 0% | 9172434 | 0 | 1.14 | Additional 3psi to normal target discharge pressure as request OF Engr. Edmundo Llagas Jr (SPM) | 1 | 1.4189
70:00 | 23:00 | 8 | 5.6338 | 66 | 46.4789 | Automatic - Pressure Setting | 41.5493 | 42.9577 | 47.1831 | 14 | A ONG | 11.9 | 137 | 106 | 51360535 | 3997 | 95.928 | 3.997 | 1.3 | 1.3 | 2B | 0 | 0 | 1128 | 0 | 1128 | N/A | N/A | N/A | N/A | 40281996 | 728 | 182.1366 | 0% | 0% | 100% | 0% | 100% | 40% | 9173770 | 1336 |  | Additional 3psi to normal target discharge pressure as request OF Engr. Edmundo Llagas Jr (SPM)
71:00 | 24:00 | 6 | 4.2254 | 66 | 46.4789 | Automatic - Pressure Setting | 41.5493 | 42.9577 | 47.1831 | 14 | A ONG | 11.5 | 144 | 102 | 51364765 | 4230 | 101.52 | 4.23 | 3.1 | 3.1 | 2B | 0 | 0 | 1128 | 0 | 1128 | N/A | N/A | N/A | N/A | 40282852 | 856 | 202.3641 | 0% | 0% | 100% | 0% | 100% | 40% | 9175063 | 1293 |  | Additional 3psi to normal target discharge pressure as request OF Engr. Edmundo Llagas Jr (SPM) | FLOW | MLD
[10 empty] | TOTAL |  |  |  | 126.8333 | 125522 | 125522 | 125.522 | 125.522 | [13 empty] | 26840 | 213.8271 | [6 empty] | 7260 | 7260 | 1.2183 |  | MLD | 1
[44 empty] | m3/hr | 41.67
NOTABLE REMARKS FOR THE DAY : | [43 empty] | Liter/sec | 11.575
Additional 3 psi to target discharge pressure from 12:01 am to 5am as per request of Engr.Edmundo Llagas Jr (SPM-South), due to shifting of WSR and Posadas Influence area.
Target Discharge Pressure set to 66psi @ 12:01 am as per request of Engr.Edmundo Llagas Jr (SPM-South)
XCV1 CLOSED @ 3:40 AM,WATER ELEVATION (9.5M)
TARGET DISCHARGE PRESSURE SET TO 75 PSI @ 5:01 AM AS PER SCHEDULE
TARGET DISCHARGE PRESSURE SET TO 83 PSI @ 6:01 AM TO 12:01 PM AS PER SCHEDULE
BP2 - STARTED @ 6:00 AM TO MEET 83 PSI TARGET DISCHARGE PRESSURE
SP1 - STARTED @ 6:01 AM TO MEET 83 PSI TARGET DISCHARGE PRESSURE
SP1 -STOPPED @ 7:20 AM
SP2 - STARTED @ 7:21 AM TO MEET 83 PSI TARGET DISCHARGE PRESSURE
Additional 3 psi to target discharge pressure from 12:01 PM to 5am (SEPT 12, 2015) as per request of Engr. Frances Morla (SPM-South), due to shifting of WSR and Posadas Influence area.
TARGET DISCHARGE PRESSURE SET TO 81 PSI @ 12:01 PM TO 5:01 PM AS PER SCHEDULE
TARGET DISCHARGE PRESSURE SET TO 78 PSI @ 5:01 PM TO 7:01PM AS PER SCHEDULE
TARGET DISCHARGE PRESSURE SET TO 76 PSI @ 7:01 PM TO 10:01 PM AS PER SCHEDULE
BP2 - STOPPED @ 8:00 PM DUE TO EXCESS CAPACITY
SP2 -STOPPED @ 9:00 PM
TARGET DISCHARGE PRESSURE SET TO 66PSI @ 10:01 PM TO 12:01 PM AS PER SCHEDULE
XCV1 -OPENED @ 10:01 PM (40%)

## SEPT 13
ENGINEER / OPERATOR ON DUTY
BDOM DAILY OPERATION REPORT | [12 empty] | 6am - 2pm | FIDEL RAMOS
WATER NETWORK | [12 empty] | 2pm - 10pm | ALEXANDER CABREROS
[13 empty] | 10pm - 6am | ANDRO MIRAFLOR
LOCATION: |  | Villamor Pump Station and Reservoir | [7 empty] | 2014-02-16
DATE |  | UNIT |  |  |  | OPERATIONAL STATUS | Min | Target | Max |  |  |  | Suction Line (900mm) | Discharge Line (1600mm) |  |  |  |  | Reservoir MIN/MAX (m) |  | Operational Pumps | Green |  | Orange |  | RED |  | MIN SPEED (RPM) |  | MULTIPLIER | Totalizer KWHR | Max KwHr | Max KwHr/ML | VALVE SETTING |  |  |  |  | RESERVOIR REFILL |  |  | Res. Chl.
2015-09-13 |  | m of H2O |  |  |  |  | m of H2O | [5 empty] | MLD | MLD | m3 | m3 | MLD | ML | 1.3m - 10m |  | 3B+2S | 0 |  | >0 to <1185 |  | 1185 |  | 800 |  |  | 24072 |  |  | 0% - 100% | 0% - 100% | 0% - 100% | 0% - 100% | 0% - 100% | 0% - 100% | m3 | m3 | 0.3 - 1.5 |  | PLANT STATUS
Time |  | Suction |  | Discharge |  | Plant Status | Pressure Requirement |  |  | Change in Pressure Setting / Requirement | Instructed By: | i2o pressure | Suction Flow Rate | Discharge Flow Rate | Total Production | Hourly Production (1600mm) |  |  | Reservoir Level A | Reservoir Level B | No of units in operation | Motor Speed (RPM) | [7 empty] | Power Consumption Meralco rdg | Power Consumption ATS rdg (KWHr) | Hourly Energy Consumption (KWHr) | Hourly KWHr per Production KWHr/ML | MOV 1 SP1 | MOV 2 SP2 | MOV 3 BP1 | MOV 4 BP2 | MOV 5 BP3 | Reservoir Inlet XCVI | Totalizer Reading | Reservoir Hourly Refill XCV4 | Chlorine Residual | Hourly Remarks | Details | Code | SOUTH BOOSTER OPERATION OPERATORS
From | To | psi | (m) | psi | (m) |  | (m) | (m) | (m) | m of H2O |  | m of H2O |  |  | 51364765 |  |  |  | (m) | (m) |  | SP1 | SP2 | BP1 | BP2 | BP3 | BP4 | BP5 | BP6 |  | 40282852 |  |  | DVO | DVO | DVO | DVO | DVO | DVO | 9175063 |  | mg /l |  | Automatic - i2O | AI | ALEXANDER CABREROS
48:00 | 1:00 | 7 | 4.9296 | 66 | 46.4789 | Automatic - Pressure Setting | 41.5493 | 42.9577 | 47.1831 | 14 | A.ONG | 11.4 | 132 | 88 | 51369003 | 4238 | 101.712 | 4.238 | 4.4 | 4.4 | 2B | 0 | 0 | 955 | 0 | 955 | N/A | N/A | N/A | N/A | 40283712 | 860 | 202.9259 | 0% | 0% | 100% | 0% | 100% | 45% | 9176608 | 1545 |  | Additional 3psi to normal target discharge pressure as request OF Engr. Edmundo Llagas Jr (SPM) | Automatic - Pressure Setting | AP | GLITTERS SY
49:00 | 2:00 | 11 | 7.7465 | 66 | 46.4789 | Automatic - Pressure Setting | 41.5493 | 42.9577 | 47.1831 | 14 | A.ONG | 11.2 | 133 | 90 | 51372698 | 3695 | 88.68 | 3.695 | 6.3 | 6.3 | 2B | 0 | 0 | 957 | 1185 | 0 | N/A | N/A | N/A | N/A | 40284388 | 676 | 182.9499 | 0% | 0% | 100% | 100% | 0% | 45% | 9178423 | 1815 | 1.09 | Additional 3psi to normal target discharge pressure as request OF Engr. Edmundo Llagas Jr (SPM) | Manual Operation | MO | ANDRO MIRAFLOR
50:00 | 3:00 | 12 | 8.4507 | 66 | 46.4789 | Automatic - Pressure Setting | 41.5493 | 42.9577 | 47.1831 | 14 | A.ONG | 11.2 | 131 | 88 | 51376375 | 3677 | 88.248 | 3.677 | 8.1 | 8.1 | 2B | 0 | 0 | 955 | 1185 | 0 | N/A | N/A | N/A | N/A | 40285060 | 672 | 182.7577 | 0% | 0% | 100% | 100% | 0% | 45% | 9180148 | 1725 |  | Additional 3psi to normal target discharge pressure as request OF Engr. Edmundo Llagas Jr (SPM) | Scheduled Shutdown | SS | FIDEL RAMOS
51:00 | 4:00 | 15 | 10.5634 | 66 | 46.4789 | Automatic - Pressure Setting | 41.5493 | 42.9577 | 47.1831 | 14 | A.ONG | 12.8 | 95 | 89 | 51380025 | 3650 | 87.6 | 3.65 | 9.5 | 9.5 | 2B | 0 | 0 | 955 | 1185 | 0 | N/A | N/A | N/A | N/A | 40285748 | 688 | 188.4932 | 0% | 0% | 100% | 100% | 0% | 45% | 9181610 | 1462 |  | Additional 3psi to normal target discharge pressure as request OF Engr. Edmundo Llagas Jr (SPM) | Start Up Error | SU
52:00 | 5:00 | 19 | 13.3803 | 66 | 46.4789 | Automatic - Pressure Setting | 41.5493 | 42.9577 | 47.1831 | 18 | A.ONG | 13.1 | 103 | 100 | 51384174 | 4149 | 99.576 | 4.149 | 9.5 | 9.5 | 2B | 0 | 0 | 955 | 1185 | 0 | N/A | N/A | N/A | N/A | 40286420 | 672 | 161.9667 | 0% | 0% | 100% | 100% | 0% | 0% | 9181610 | 0 |  | Additional 3psi to normal target discharge pressure as request OF Engr. Edmundo Llagas Jr (SPM) | Shutdown Error | SE
53:00 | 6:00 | 17 | 11.9718 | 75 | 52.8169 | Automatic - Pressure Setting | 51.4085 | 52.8169 | 54.2369 | 19 | A ONG | 13.1 | 122 | 121 | 51388756 | 4582 | 109.968 | 4.582 | 9.5 | 9.5 | 2B | 0 | 0 | 1107 | 1185 | 0 | N/A | N/A | N/A | N/A | 40287172 | 752 | 164.1205 | 0% | 0% | 100% | 100% | 0% | 0% | 9181610 | 0 | 1.33 | Normal operation schedule | Error - General | E
54:00 | 7:00 | 13 | 9.1549 | 83 | 58.4507 | Automatic - Pressure Setting | 57.0423 | 58.4507 | 59.8707 | 19 | A ONG | 16.7 | 130 | 125 | 51394247 | 5491 | 131.784 | 5.491 | 9.5 | 9.5 | 2B+1S | 1180 | 0 | 1188 | 1185 | 0 | N/A | N/A | N/A | N/A | 40288152 | 980 | 178.4739 | 100% | 0% | 100% | 100% | 0% | 0% | 9181610 | 0 |  | Normal operation schedule | Power Interruption | PI
55:00 | 8:00 | 10 | 7.0423 | 67 | 47.1831 | Automatic - Pressure Setting | 45.7746 | 47.1831 | 48.6031 | 19 | A ONG | 17.3 | 131 | 129 | 51399514 | 5267 | 126.408 | 5.267 | 9.5 | 9.5 | 2B+1S | 1179 | 0 | 1188 | 1185 | 0 | N/A | N/A | N/A | N/A | 40289092 | 940 | 178.4697 | 100% | 0% | 100% | 100% | 0% | 0% | 9181610 | 0 |  | Normal operation schedule | Water Interruption | WI
56:00 | 9:00 | 10 | 7.0423 | 74 | 52.1127 | Automatic - Pressure Setting | 50.7042 | 52.1127 | 53.5327 | 19 | A ONG | 18.4 | 119 | 143 | 51404843 | 5329 | 127.896 | 5.329 | 9.5 | 9.5 | 2B+2S | 1188 | 1188 | 1188 | 1185 | 0 | N/A | N/A | N/A | N/A | 40290068 | 976 | 183.1488 | 100% | 100% | 100% | 100% | 0% | 0% | 9181610 | 0 |  | Normal operation schedule | Equipment Maintenance | EM
57:00 | 10:00 | 10 | 7.0423 | 73 | 51.4085 | Automatic - Pressure Setting | 50 | 51.4085 | 52.8285 | 19 | A ONG | 17.7 | 118 | 133 | 51410915 | 6072 | 145.728 | 6.072 | 8.3 | 8.3 | 2B+2S | 1180 | 1188 | 1188 | 1185 | 0 | N/A | N/A | N/A | N/A | 40291244 | 1176 | 193.6759 | 100% | 100% | 100% | 100% | 0% | 0% | 9181610 | 0 | 1.41 | Normal operation schedule
58:00 | 11:00 | 10 | 7.0423 | 74 | 52.1127 | Automatic - Pressure Setting | 50.7042 | 52.1127 | 53.5327 | 19 | A ONG | 17.7 | 118 | 140 | 51416807 | 5892 | 141.408 | 5.892 | 7.1 | 7.1 | 2B+2S | 1188 | 1180 | 1187 | 1185 | 0 | N/A | N/A | N/A | N/A | 40292404 | 1160 | 196.8771 | 100% | 100% | 100% | 100% | 0% | 0% | 9181610 | 0 |  | Normal operation schedule
59:00 | 12:00 | 7 | 4.9296 | 71 | 50 | Automatic - Pressure Setting | 48.5915 | 50 | 51.42 | 19 | A ONG | 17.3 | 115 | 142 | 51422569 | 5762 | 138.288 | 5.762 | 6.1 | 6.1 | 2B+2S | 1188 | 1179 | 1188 | 1185 | 0 | N/A | N/A | N/A | N/A | 40293540 | 1136 | 197.1538 | 100% | 100% | 100% | 100% | 0% | 0% | 9181610 | 0 |  | Normal operation schedule | UNITS
60:00 | 13:00 | 7 | 8 | 72 | 50.7042 | Automatic - Pressure Setting | 49.2958 | 50.7042 | 54.9296 | 19 | A ONG | 17.5 | 114 | 136 | 51428543 | 5974 | 143.376 | 5.974 | 4.9 | 4.9 | 2B+2S | 1188 | 1180 | 1187 | 1185 | 0 | N/A | N/A | N/A | N/A | 40294748 | 1208 | 202.2096 | 100% | 100% | 100% | 100% | 0% | 0% | 9181610 | 0 |  | Additional 3psi to normal target discharge pressure as request OF Engr. Edmundo Llagas Jr (SPM) | PRESSURE | Atmospheric Pressure
61:00 | 14:00 | 3 | 2.1127 | 81 | 57.0423 | Automatic - Pressure Setting | 55.6338 | 57.0423 | 61.2676 | 18 | A ONG | 17.3 | 133 | 134 | 51434199 | 5656 | 135.744 | 5.656 | 3.7 | 3.7 | 2B+2S | 1150 | 1180 | 1187 | 1185 | 0 | N/A | N/A | N/A | N/A | 40295968 | 1220 | 215.7001 | 0% | 100% | 100% | 100% | 0% | 0% | 9181610 | 0 | 1.2 | Additional 3psi to normal target discharge pressure as request OF Engr. Edmundo Llagas Jr (SPM) | m of H2O | 14.7
62:00 | 15:00 | 3 | 2.1127 | 81 | 57.0423 | Automatic - Pressure Setting | 55.6338 | 57.0423 | 61.2676 | 18 | A ONG | 16.9 | 135 | 132 | 51439819 | 5620 | 134.88 | 5.62 | 2.7 | 2.7 | 3B | 0 | 0 | 1180 | 1185 | 1180 | N/A | N/A | N/A | N/A | 40297181 | 1213 | 215.8363 | 0% | 100% | 100% | 100% | 0% | 0% | 9181610 | 0 |  | Additional 3psi to normal target discharge pressure as request OF Engr. Edmundo Llagas Jr (SPM) | psi | 10.36
63:00 | 16:00 | 4 | 2.8169 | 81 | 57.0423 | Automatic - Pressure Setting | 53.5211 | 54.9296 | 59.1549 | 18 | A ONG | 16.7 | 138 | 136 | 51445453 | 5634 | 135.216 | 5.634 | 2.7 | 2.7 | 3B | 0 | 0 | 1180 | 1185 | 1180 | N/A | N/A | N/A | N/A | 40298372 | 1191 | 211.3951 | 0% | 100% | 100% | 100% | 0% | 0% | 9181610 | 0 |  | Additional 3psi to normal target discharge pressure as request OF Engr. Edmundo Llagas Jr (SPM) | bar | 1.0132
64:00 | 17:00 | 4 | 2.8169 | 81 | 57.0423 | Automatic - Pressure Setting | 53.5211 | 54.9296 | 59.1549 | 18 | A ONG | 16.7 | 135 | 134 | 51450926 | 5473 | 131.352 | 5.473 | 2.7 | 2.7 | 3B | 0 | 0 | 1180 | 1185 | 1180 | N/A | N/A | N/A | N/A | 40299568 | 1196 | 218.5273 | 0% | 100% | 100% | 100% | 0% | 0% | 9181610 | 0 |  | Additional 3psi to normal target discharge pressure as request OF Engr. Edmundo Llagas Jr (SPM) | atm | 1
65:00 | 18:00 | 3 | 2.1127 | 78 | 54.9296 | Automatic - Pressure Setting | 51.4085 | 52.8169 | 57.0423 | 18 | A ONG | 16.7 | 135 | 131 | 51456565 | 5639 | 135.336 | 5.639 | 2.7 | 2.7 | 3B | 0 | 0 | 1180 | 1185 | 1180 | N/A | N/A | N/A | N/A | 40300824 | 1256 | 222.7345 | 0% | 100% | 100% | 100% | 0% | 0% | 9181610 | 0 | 1.05 | Additional 3psi to normal target discharge pressure as request OF Engr. Edmundo Llagas Jr (SPM) | kPA | 101.325
66:00 | 19:00 | 3 | 2.1127 | 78 | 54.9296 | Automatic - Pressure Setting | 51.4085 | 52.8169 | 57.0423 | 18 | A ONG | 16.6 | 133 | 131 | 51462039 | 5474 | 131.376 | 5.474 | 2.7 | 2.7 | 3B | 0 | 0 | 1180 | 1185 | 1180 | N/A | N/A | N/A | N/A | 40302044 | 1220 | 222.8718 | 0% | 100% | 100% | 100% | 0% | 0% | 9181610 | 0 |  | Additional 3psi to normal target discharge pressure as request OF Engr. Edmundo Llagas Jr (SPM)
67:00 | 20:00 | 3 | 2.1127 | 76 | 53.5211 | Automatic - Pressure Setting | 50 | 51.4085 | 55.6338 | 18 | A ONG | 16.6 | 132 | 131 | 51467583 | 5544 | 133.056 | 5.544 | 2.7 | 2.7 | 3B | 0 | 0 | 1180 | 1185 | 1180 | N/A | N/A | N/A | N/A | 40303284 | 1240 | 223.6652 | 0% | 100% | 100% | 100% | 0% | 0% | 9181610 | 0 |  | Additional 3psi to normal target discharge pressure as request OF Engr. Edmundo Llagas Jr (SPM) | Convert Pressure (Enter Unit and Value)
68:00 | 21:00 | 5 | 3.5211 | 76 | 53.5211 | Automatic - Pressure Setting | 50 | 51.4085 | 55.6338 | 18 | A ONG | 16.1 | 126 | 126 | 51472931 | 5348 | 128.352 | 5.348 | 2.7 | 2.7 | 3B | 0 | 0 | 1180 | 1185 | 1180 | N/A | N/A | N/A | N/A | 40304500 | 1216 | 227.3747 | 0% | 100% | 100% | 100% | 0% | 0% | 9181610 | 0 |  | Additional 3psi to normal target discharge pressure as request OF Engr. Edmundo Llagas Jr (SPM) | m of H2O | psi
69:00 | 22:00 | 9 | 6.338 | 76 | 53.5211 | Automatic - Pressure Setting | 50 | 51.4085 | 55.6338 | 14 | A ONG | 12.6 | 119 | 127 | 51477845 | 4914 | 117.936 | 4.914 | 2.7 | 2.7 | 3B | 0 | 0 | 1180 | 1185 | 1180 | N/A | N/A | N/A | N/A | 40305516 | 1016 | 206.7562 | 0% | 100% | 100% | 100% | 0% | 0% | 9181610 | 0 | 1.09 | Additional 3psi to normal target discharge pressure as request OF Engr. Edmundo Llagas Jr (SPM) | 1 | 1.4189
70:00 | 23:00 | 9 | 6.338 | 66 | 46.4789 | Automatic - Pressure Setting | 41.5493 | 42.9577 | 47.1831 | 14 | A ONG | 11.9 | 130 | 112 | 51481840 | 3995 | 95.88 | 3.995 | 3.7 | 3.7 | 2B | 0 | 0 | 1080 | 0 | 1078 | N/A | N/A | N/A | N/A | 40306228 | 712 | 178.2228 | 0% | 100% | 0% | 100% | 0% | 35% | 9182628 | 1018 |  | Additional 3psi to normal target discharge pressure as request OF Engr. Edmundo Llagas Jr (SPM)
71:00 | 24:00 | 10 | 7.0423 | 66 | 46.4789 | Automatic - Pressure Setting | 41.5493 | 42.9577 | 47.1831 | 14 | A ONG | 11.5 | 131 | 97 | 51485871 | 4031 | 96.744 | 4.031 | 5.2 | 5.2 | 2B | 0 | 0 | 1088 | 0 | 1078 | N/A | N/A | N/A | N/A | 40306924 | 696 | 172.6619 | 0% | 100% | 0% | 100% | 0% | 35% | 9183898 | 1270 |  | Additional 3psi to normal target discharge pressure as request OF Engr. Edmundo Llagas Jr (SPM) | FLOW | MLD
[10 empty] | TOTAL |  |  |  | 121.4583 | 121106 | 121106 | 121.106 | 121.106 | [13 empty] | 24072 | 198.768 | [6 empty] | 8835 | 8835 | 1.195 |  | MLD | 1
[44 empty] | m3/hr | 41.67
NOTABLE REMARKS FOR THE DAY : | [43 empty] | Liter/sec | 11.575
Additional 3 psi to target discharge pressure from 12:01 am to 5am as per request of Engr. Frances Morla (SPM-South), due to shifting of WSR and Posadas Influence area.
Target Discharge Pressure set to 66psi @ 12:01 am as per request of Engr.Edmundo Llagas Jr (SPM-South)
XCV1 - INCREASE OPENING @ 12:01 AM (45%)
BP3 - STOPPED @ 1:30 AM DUE TO DEFECTIVE CAPACITOR.
BP2 - STARTED @ 1:31 AM TO MEET 83 PSI TARGET DISCHARGE PRESSURE
XCV1 CLOSED @ 4:00 AM,WATER ELEVATION (9.5M)
TARGET DISCHARGE PRESSURE SET TO 75 PSI @ 5:01 AM AS PER SCHEDULE
SP1 - STARTED @ 6:01 AM TO MEET 83 PSI TARGET DISCHARGE PRESSURE
TARGET DISCHARGE PRESSURE SET TO 83 PSI @ 6:01 AM TO 12:01 PM AS PER SCHEDULE
SP2 - STARTED @ 8:20 AM DUE TO LOW DISCHARGE 67PSI
BP3 - START ACTIVATION FROM FAULT @ 2:05PM
SP1 - STOPED @ 2:10PM DUE TO BP3 RUNNING
BP3 - STOP @ 2:25PM / START @ 2:35PM TO AUTOMATIC MODE
BP1 - STOP @ 2:43PM / START @ 2:48PM TO AUTOMATIC MODE
SP2 - STOPED @ 2:50PM DUE TO CAN ABSORBED WATER FROM RESERVOIR
Additional 3 psi to target discharge pressure from 12:01 PM to 5am (SEPT 14, 2015) as per request of Engr. Frances Morla (SPM-South), due to shifting of WSR and Posadas Influence area.
TARGET DISCHARGE PRESSURE SET TO 81 PSI @ 12:01 PM TO 5:01 PM AS PER SCHEDULE
TARGET DISCHARGE PRESSURE SET TO 78 PSI @ 5:01 PM TO 7:01PM AS PER SCHEDULE
TARGET DISCHARGE PRESSURE SET TO 76 PSI @ 7:01 PM TO 10:01 PM AS PER SCHEDULE
BP2 - STOPPED @ 10:00 PM DUE TO EXCESS CAPACITY
TARGET DISCHARGE PRESSURE SET TO 66PSI @ 10:01 PM TO 12:01 PM AS PER SCHEDULE
XCV1 -OPENED @ 10:01 PM (35%)

## SEPT 14
ENGINEER / OPERATOR ON DUTY
BDOM DAILY OPERATION REPORT | [12 empty] | 6am - 2pm | FIDEL RAMOS
WATER NETWORK | [12 empty] | 2pm - 10pm | ALEXANDER CABREROS
[13 empty] | 10pm - 6am | GLITTERS SY
LOCATION: |  | Villamor Pump Station and Reservoir | [7 empty] | 2014-02-16
DATE |  | UNIT |  |  |  | OPERATIONAL STATUS | Min | Target | Max |  |  |  | Suction Line (900mm) | Discharge Line (1600mm) |  |  |  |  | Reservoir MIN/MAX (m) |  | Operational Pumps | Green |  | Orange |  | RED |  | MIN SPEED (RPM) |  | MULTIPLIER | Totalizer KWHR | Max KwHr | Max KwHr/ML | VALVE SETTING |  |  |  |  | RESERVOIR REFILL |  |  | Res. Chl.
2015-09-14 |  | m of H2O |  |  |  |  | m of H2O | [5 empty] | MLD | MLD | m3 | m3 | MLD | ML | 1.3m - 10m |  | 3B+2S | 0 |  | >0 to <1185 |  | 1185 |  | 800 |  |  | 26156 |  |  | 0% - 100% | 0% - 100% | 0% - 100% | 0% - 100% | 0% - 100% | 0% - 100% | m3 | m3 | 0.3 - 1.5 |  | PLANT STATUS
Time |  | Suction |  | Discharge |  | Plant Status | Pressure Requirement |  |  | Change in Pressure Setting / Requirement | Instructed By: | i2o pressure | Suction Flow Rate | Discharge Flow Rate | Total Production | Hourly Production (1600mm) |  |  | Reservoir Level A | Reservoir Level B | No of units in operation | Motor Speed (RPM) | [7 empty] | Power Consumption Meralco rdg | Power Consumption ATS rdg (KWHr) | Hourly Energy Consumption (KWHr) | Hourly KWHr per Production KWHr/ML | MOV 1 SP1 | MOV 2 SP2 | MOV 3 BP1 | MOV 4 BP2 | MOV 5 BP3 | Reservoir Inlet XCVI | Totalizer Reading | Reservoir Hourly Refill XCV4 | Chlorine Residual | Hourly Remarks | Details | Code | SOUTH BOOSTER OPERATION OPERATORS
From | To | psi | (m) | psi | (m) |  | (m) | (m) | (m) | m of H2O |  | m of H2O |  |  | 51485871 |  |  |  | (m) | (m) |  | SP1 | SP2 | BP1 | BP2 | BP3 | BP4 | BP5 | BP6 |  | 40306924 |  |  | DVO | DVO | DVO | DVO | DVO | DVO | 9183898 |  | mg /l |  | Automatic - i2O | AI | ALEXANDER CABREROS
48:00 | 1:00 | 11 | 7.7465 | 66 | 46.4789 | Automatic - Pressure Setting | 41.5493 | 42.9577 | 47.1831 | 14 | A.ONG | 11.4 | 116 | 91 | 51489770 | 3899 | 93.576 | 3.899 | 6.2 | 6.2 | 2B | 0 | 0 | 1087 | 0 | 1077 | N/A | N/A | N/A | N/A | 40307612 | 688 | 176.4555 | 0% | 0% | 100% | 0% | 100% | 35% | 9184950 | 1052 |  | Additional 3psi to normal target discharge pressure as request OF Engr. Edmundo Llagas Jr (SPM) | Automatic - Pressure Setting | AP | GLITTERS SY
49:00 | 2:00 | 13 | 9.1549 | 66 | 46.4789 | Automatic - Pressure Setting | 41.5493 | 42.9577 | 47.1831 | 14 | A.ONG | 11.2 | 117 | 87 | 51493404 | 3634 | 87.216 | 3.634 | 7.5 | 7.5 | 2B | 0 | 0 | 1027 | 0 | 1027 | N/A | N/A | N/A | N/A | 40308200 | 588 | 161.8052 | 0% | 0% | 100% | 0% | 100% | 35% | 9186110 | 1160 | 1.07 | Additional 3psi to normal target discharge pressure as request OF Engr. Edmundo Llagas Jr (SPM) | Manual Operation | MO | ANDRO MIRAFLOR
50:00 | 3:00 | 15 | 10.5634 | 66 | 46.4789 | Automatic - Pressure Setting | 41.5493 | 42.9577 | 47.1831 | 14 | A.ONG | 11.2 | 117 | 90 | 51497297 | 3893 | 93.432 | 3.893 | 8.8 | 8.8 | 2B | 0 | 0 | 1027 | 0 | 1027 | N/A | N/A | N/A | N/A | 40308832 | 632 | 162.3427 | 0% | 0% | 100% | 0% | 100% | 35% | 9187357 | 1247 |  | Additional 3psi to normal target discharge pressure as request OF Engr. Edmundo Llagas Jr (SPM) | Scheduled Shutdown | SS | FIDEL RAMOS
51:00 | 4:00 | 16 | 11.2676 | 66 | 46.4789 | Automatic - Pressure Setting | 41.5493 | 42.9577 | 47.1831 | 14 | A.ONG | 12.8 | 94 | 88 | 51500479 | 3182 | 76.368 | 3.182 | 9.5 | 9.5 | 2B | 0 | 0 | 1007 | 0 | 1007 | N/A | N/A | N/A | N/A | 40309344 | 512 | 160.9051 | 0% | 0% | 100% | 0% | 100% | 35% | 9188312 | 955 |  | Additional 3psi to normal target discharge pressure as request OF Engr. Edmundo Llagas Jr (SPM) | Start Up Error | SU
52:00 | 5:00 | 16 | 11.2676 | 66 | 46.4789 | Automatic - Pressure Setting | 41.5493 | 42.9577 | 47.1831 | 18 | A.ONG | 13.1 | 104 | 103 | 51504767 | 4288 | 102.912 | 4.288 | 9.5 | 9.5 | 2B | 0 | 0 | 1007 | 0 | 1007 | N/A | N/A | N/A | N/A | 40309948 | 604 | 140.8582 | 0% | 0% | 100% | 0% | 100% | 0% | 9188312 | 0 |  | Additional 3psi to normal target discharge pressure as request OF Engr. Edmundo Llagas Jr (SPM) | Shutdown Error | SE
53:00 | 6:00 | 11 | 7.7465 | 75 | 52.8169 | Automatic - Pressure Setting | 51.4085 | 52.8169 | 54.2369 | 19 | A ONG | 13.1 | 129 | 147 | 51509849 | 5082 | 121.968 | 5.082 | 9.5 | 9.5 | 2B | 0 | 0 | 1169 | 0 | 1169 | N/A | N/A | N/A | N/A | 40310812 | 864 | 170.0118 | 0% | 0% | 100% | 0% | 100% | 0% | 9188312 | 0 | 1.13 | Normal operation schedule | Error - General | E
54:00 | 7:00 | 7 | 4.9296 | 83 | 58.4507 | Automatic - Pressure Setting | 57.0423 | 58.4507 | 59.8707 | 19 | A ONG | 16.7 | 135 | 143 | 51516063 | 6214 | 149.136 | 6.214 | 9.3 | 9.3 | 3B+1S | 0 | 1047 | 1186 | 1185 | 1186 | N/A | N/A | N/A | N/A | 40312184 | 1372 | 220.7918 | 0% | 100% | 100% | 100% | 100% | 0% | 9188312 | 0 |  | Normal operation schedule | Power Interruption | PI
55:00 | 8:00 | 7 | 4.9296 | 83 | 58.4507 | Automatic - Pressure Setting | 57.0423 | 58.4507 | 59.8707 | 19 | A ONG | 17.3 | 133 | 151 | 51522116 | 6053 | 145.272 | 6.053 | 8.6 | 8.6 | 3B+1S | 0 | 1099 | 1186 | 1185 | 1186 | N/A | N/A | N/A | N/A | 40313540 | 1356 | 224.0211 | 0% | 100% | 100% | 100% | 100% | 0% | 9188312 | 0 |  | Normal operation schedule | Water Interruption | WI
56:00 | 9:00 | 7 | 4.9296 | 83 | 58.4507 | Automatic - Pressure Setting | 57.0423 | 58.4507 | 59.8707 | 19 | A ONG | 18.4 | 135 | 146 | 51528218 | 6102 | 146.448 | 6.102 | 7.8 | 7.8 | 3B+1S | 0 | 1098 | 1187 | 1185 | 1186 | N/A | N/A | N/A | N/A | 40314916 | 1376 | 225.4998 | 0% | 100% | 100% | 100% | 100% | 0% | 9188312 | 0 |  | Normal operation schedule | Equipment Maintenance | EM
57:00 | 10:00 | 7 | 4.9296 | 83 | 58.4507 | Automatic - Pressure Setting | 57.0423 | 58.4507 | 59.8707 | 19 | A ONG | 17.7 | 134 | 147 | 51534425 | 6207 | 148.968 | 6.207 | 7.1 | 7.1 | 3B+1S | 0 | 1096 | 1186 | 1185 | 1187 | N/A | N/A | N/A | N/A | 40316320 | 1404 | 226.1962 | 0% | 100% | 100% | 100% | 100% | 0% | 9188312 | 0 | 0.5 | Normal operation schedule
58:00 | 11:00 | 4 | 2.8169 | 83 | 58.4507 | Automatic - Pressure Setting | 57.0423 | 58.4507 | 59.8707 | 19 | A ONG | 17.7 | 128 | 142 | 51540574 | 6149 | 147.576 | 6.149 | 6.3 | 6.3 | 3B+1S | 0 | 1098 | 1187 | 1185 | 1186 | N/A | N/A | N/A | N/A | 40317728 | 1408 | 228.9803 | 0% | 100% | 100% | 100% | 100% | 0% | 9188312 | 0 |  | Normal operation schedule
59:00 | 12:00 | 5 | 3.5211 | 83 | 58.4507 | Automatic - Pressure Setting | 57.0423 | 58.4507 | 59.8707 | 19 | A ONG | 17.3 | 126 | 143 | 51546712 | 6138 | 147.312 | 6.138 | 5.5 | 5.5 | 3B+1S | 0 | 1118 | 1186 | 1185 | 1186 | N/A | N/A | N/A | N/A | 40319156 | 1428 | 232.6491 | 0% | 100% | 100% | 100% | 100% | 0% | 9188312 | 0 |  | Normal operation schedule | UNITS
60:00 | 13:00 | 5 | 8 | 81 | 57.0423 | Automatic - Pressure Setting | 55.6338 | 57.0423 | 61.2676 | 19 | A ONG | 17.5 | 125 | 140 | 51552447 | 5735 | 137.64 | 5.735 | 4.7 | 4.7 | 3B+1S | 0 | 1117 | 1186 | 1185 | 1187 | N/A | N/A | N/A | N/A | 40320508 | 1352 | 235.7454 | 0% | 100% | 100% | 100% | 100% | 0% | 9188312 | 0 |  | Additional 3psi to normal target discharge pressure as request OF Engr. Edmundo Llagas Jr (SPM) | PRESSURE | Atmospheric Pressure
61:00 | 14:00 | 5 | 3.5211 | 81 | 57.0423 | Automatic - Pressure Setting | 55.6338 | 57.0423 | 61.2676 | 18 | A ONG | 17.3 | 130 | 135 | 51558123 | 5676 | 136.224 | 5.676 | 4.1 | 4.1 | 3B+1S | 0 | 1046 | 1187 | 1185 | 1186 | N/A | N/A | N/A | N/A | 40321860 | 1352 | 238.1959 | 0% | 100% | 100% | 100% | 100% | 0% | 9188312 | 0 | 0.97 | Additional 3psi to normal target discharge pressure as request OF Engr. Edmundo Llagas Jr (SPM) | m of H2O | 14.7
62:00 | 15:00 | 6 | 4.2254 | 81 | 57.0423 | Automatic - Pressure Setting | 55.6338 | 57.0423 | 61.2676 | 18 | A ONG | 16.9 | 127 | 135 | 51564063 | 5940 | 142.56 | 5.94 | 3.5 | 3.5 | 3B+1S | 0 | 1087 | 1187 | 1185 | 1187 | N/A | N/A | N/A | N/A | 40323264 | 1404 | 236.3636 | 0% | 100% | 100% | 100% | 100% | 0% | 9188312 | 0 |  | Additional 3psi to normal target discharge pressure as request OF Engr. Edmundo Llagas Jr (SPM) | psi | 10.36
63:00 | 16:00 | 5 | 3.5211 | 81 | 57.0423 | Automatic - Pressure Setting | 53.5211 | 54.9296 | 59.1549 | 18 | A ONG | 16.7 | 126 | 134 | 51569586 | 5523 | 132.552 | 5.523 | 3 | 3 | 3B+1S | 0 | 1056 | 1187 | 1185 | 1187 | N/A | N/A | N/A | N/A | 40324532 | 1268 | 229.5854 | 0% | 100% | 100% | 100% | 100% | 0% | 9188312 | 0 |  | Additional 3psi to normal target discharge pressure as request OF Engr. Edmundo Llagas Jr (SPM) | bar | 1.0132
64:00 | 17:00 | 5 | 3.5211 | 81 | 57.0423 | Automatic - Pressure Setting | 53.5211 | 54.9296 | 59.1549 | 18 | A ONG | 16.7 | 135 | 133 | 51575121 | 5535 | 132.84 | 5.535 | 3 | 3 | 3B | 0 | 0 | 1187 | 1185 | 1187 | N/A | N/A | N/A | N/A | 40325796 | 1264 | 228.365 | 0% | 0% | 100% | 100% | 100% | 0% | 9188312 | 0 |  | Additional 3psi to normal target discharge pressure as request OF Engr. Edmundo Llagas Jr (SPM) | atm | 1
65:00 | 18:00 | 4 | 2.8169 | 78 | 54.9296 | Automatic - Pressure Setting | 51.4085 | 52.8169 | 57.0423 | 18 | A ONG | 16.7 | 133 | 126 | 51580603 | 5482 | 131.568 | 5.482 | 3 | 3 | 3B | 0 | 0 | 1187 | 1185 | 1187 | N/A | N/A | N/A | N/A | 40327040 | 1244 | 226.9245 | 0% | 0% | 100% | 100% | 100% | 0% | 9188312 | 0 | 1.19 | Additional 3psi to normal target discharge pressure as request OF Engr. Edmundo Llagas Jr (SPM) | kPA | 101.325
66:00 | 19:00 | 4 | 2.8169 | 78 | 54.9296 | Automatic - Pressure Setting | 51.4085 | 52.8169 | 57.0423 | 18 | A ONG | 16.6 | 130 | 129 | 51586085 | 5482 | 131.568 | 5.482 | 3 | 3 | 3B | 0 | 0 | 1187 | 1185 | 1187 | N/A | N/A | N/A | N/A | 40328284 | 1244 | 226.9245 | 0% | 0% | 100% | 100% | 100% | 0% | 9188312 | 0 |  | Additional 3psi to normal target discharge pressure as request OF Engr. Edmundo Llagas Jr (SPM)
67:00 | 20:00 | 5 | 3.5211 | 76 | 53.5211 | Automatic - Pressure Setting | 50 | 51.4085 | 55.6338 | 18 | A ONG | 16.6 | 129 | 130 | 51591316 | 5231 | 125.544 | 5.231 | 3 | 3 | 3B | 0 | 0 | 1147 | 1185 | 1147 | N/A | N/A | N/A | N/A | 40329484 | 1200 | 229.4016 | 0% | 0% | 100% | 100% | 100% | 0% | 9188312 | 0 |  | Additional 3psi to normal target discharge pressure as request OF Engr. Edmundo Llagas Jr (SPM) | Convert Pressure (Enter Unit and Value)
68:00 | 21:00 | 6 | 4.2254 | 76 | 53.5211 | Automatic - Pressure Setting | 50 | 51.4085 | 55.6338 | 18 | A ONG | 16.1 | 124 | 123 | 51596717 | 5401 | 129.624 | 5.401 | 3 | 3 | 3B | 0 | 0 | 1117 | 1185 | 1117 | N/A | N/A | N/A | N/A | 40330660 | 1176 | 217.7375 | 0% | 0% | 100% | 100% | 100% | 0% | 9188312 | 0 |  | Additional 3psi to normal target discharge pressure as request OF Engr. Edmundo Llagas Jr (SPM) | m of H2O | psi
69:00 | 22:00 | 9 | 6.338 | 76 | 53.5211 | Automatic - Pressure Setting | 50 | 51.4085 | 55.6338 | 14 | A ONG | 12.6 | 118 | 120 | 51601681 | 4964 | 119.136 | 4.964 | 3 | 3 | 3B | 0 | 0 | 1117 | 1185 | 1117 | N/A | N/A | N/A | N/A | 40331716 | 1056 | 212.7317 | 0% | 0% | 100% | 100% | 100% | 0% | 9188312 | 0 | 1.02 | Additional 3psi to normal target discharge pressure as request OF Engr. Edmundo Llagas Jr (SPM) | 1 | 1.4189
70:00 | 23:00 | 10 | 7.0423 | 66 | 46.4789 | Automatic - Pressure Setting | 41.5493 | 42.9577 | 47.1831 | 14 | A ONG | 11.9 | 118 | 94 | 51605788 | 4107 | 98.568 | 4.107 | 3.7 | 3.7 | 2B | 0 | 0 | 1068 | 0 | 1067 | N/A | N/A | N/A | N/A | 40332432 | 716 | 174.3365 | 0% | 0% | 100% | 0% | 100% | 30% | 9189067 | 755 |  | Additional 3psi to normal target discharge pressure as request OF Engr. Edmundo Llagas Jr (SPM)
71:00 | 24:00 | 13 | 9.1549 | 66 | 46.4789 | Automatic - Pressure Setting | 41.5493 | 42.9577 | 47.1831 | 14 | A ONG | 11.5 | 118 | 100 | 51609666 | 3878 | 93.072 | 3.878 | 4.8 | 4.8 | 2B | 0 | 0 | 1027 | 0 | 1037 | N/A | N/A | N/A | N/A | 40333080 | 648 | 167.0964 | 0% | 0% | 100% | 0% | 100% | 30% | 9189998 | 931 |  | Additional 3psi to normal target discharge pressure as request OF Engr. Edmundo Llagas Jr (SPM) | FLOW | MLD
[10 empty] | TOTAL | [5 empty] | 123795 | 123.795 | 123.795 | [13 empty] | 26156 | 211.2848 | [6 empty] | 6100 | 6100 | 0.98 |  | MLD | 1
[44 empty] | m3/hr | 41.67
NOTABLE REMARKS FOR THE DAY : | [43 empty] | Liter/sec | 11.575
Additional 3 psi to target discharge pressure from 12:01 am to 5am as per request of Engr.Frances morla (SPM-South), due to shifting of WSR and Posadas Influence area.
Target Discharge Pressure set to 66psi @ 12:01 am as per request of Engr.Edmundo Llagas Jr (SPM-South)
XCV1 CLOSED @ 3:50 AM,WATER ELEVATION (9.5M)
TARGET DISCHARGE PRESSURE SET TO 75 PSI @ 5:01 AM AS PER SCHEDULE
TARGET DISCHARGE PRESSURE SET TO 83 PSI @ 6:01 AM TO 12:01 PM AS PER SCHEDULE
BP2 - STARTED @ 6:00 AM TO MEET 83 PSI TARGET DISCHARGE PRESSURE
SP2 - STARTED @ 6:01 AM TO MEET 83 PSI TARGET DISCHARGE PRESSURE
Additional 3 psi to target discharge pressure from 12:01 PM to 5am (SEPT 8, 2015) as per request of Engr. Frances Morla (SPM-South), due to shifting of WSR and Posadas Influence area.
TARGET DISCHARGE PRESSURE SET TO 81 PSI @ 12:01 PM TO 5:01 PM AS PER SCHEDULE
SP2 - STOPPED @ 4:15PM
TARGET DISCHARGE PRESSURE SET TO 78 PSI @ 5:01 PM TO 7:01PM AS PER SCHEDULE
TARGET DISCHARGE PRESSURE SET TO 76 PSI @ 7:01 PM TO 10:01 PM AS PER SCHEDULE
BP2 - STOPPED @ 10:01 PM DUE TO EXCESS CAPACITY
TARGET DISCHARGE PRESSURE SET TO 66PSI @ 10:01 PM TO 12:01 PM AS PER SCHEDULE
XCV1 -OPENED @ 10:01 PM (30%)

## SEPT 15
ENGINEER / OPERATOR ON DUTY
BDOM DAILY OPERATION REPORT | [12 empty] | 6am - 2pm | FIDEL RAMOS
WATER NETWORK | [12 empty] | 2pm - 10pm | FIDEL RAMOS
[13 empty] | 10pm - 6am | ANDRO MIRAFLOR
LOCATION: |  | Villamor Pump Station and Reservoir | [7 empty] | 2014-02-16
DATE |  | UNIT |  |  |  | OPERATIONAL STATUS | Min | Target | Max |  |  |  | Suction Line (900mm) | Discharge Line (1600mm) |  |  |  |  | Reservoir MIN/MAX (m) |  | Operational Pumps | Green |  | Orange |  | RED |  | MIN SPEED (RPM) |  | MULTIPLIER | Totalizer KWHR | Max KwHr | Max KwHr/ML | VALVE SETTING |  |  |  |  | RESERVOIR REFILL |  |  | Res. Chl.
2015-09-15 |  | m of H2O |  |  |  |  | m of H2O | [5 empty] | MLD | MLD | m3 | m3 | MLD | ML | 1.3m - 10m |  | 3B+2S | 0 |  | >0 to <1185 |  | 1185 |  | 800 |  |  | 26220 |  |  | 0% - 100% | 0% - 100% | 0% - 100% | 0% - 100% | 0% - 100% | 0% - 100% | m3 | m3 | 0.3 - 1.5 |  | PLANT STATUS
Time |  | Suction |  | Discharge |  | Plant Status | Pressure Requirement |  |  | Change in Pressure Setting / Requirement | Instructed By: | i2o pressure | Suction Flow Rate | Discharge Flow Rate | Total Production | Hourly Production (1600mm) |  |  | Reservoir Level A | Reservoir Level B | No of units in operation | Motor Speed (RPM) | [7 empty] | Power Consumption Meralco rdg | Power Consumption ATS rdg (KWHr) | Hourly Energy Consumption (KWHr) | Hourly KWHr per Production KWHr/ML | MOV 1 SP1 | MOV 2 SP2 | MOV 3 BP1 | MOV 4 BP2 | MOV 5 BP3 | Reservoir Inlet XCVI | Totalizer Reading | Reservoir Hourly Refill XCV4 | Chlorine Residual | Hourly Remarks | Details | Code | SOUTH BOOSTER OPERATION OPERATORS
From | To | psi | (m) | psi | (m) |  | (m) | (m) | (m) | m of H2O |  | m of H2O |  |  | 51609666 |  |  |  | (m) | (m) |  | SP1 | SP2 | BP1 | BP2 | BP3 | BP4 | BP5 | BP6 |  | 40333080 |  |  | DVO | DVO | DVO | DVO | DVO | DVO | 9189998 |  | mg /l |  | Automatic - i2O | AI | ALEXANDER CABREROS
48:00 | 1:00 | 13 | 9.1549 | 66 | 46.4789 | Automatic - Pressure Setting | 41.5493 | 42.9577 | 47.1831 | 14 | A.ONG | 11.4 | 117 | 93 | 51613342 | 3676 | 88.224 | 3.676 | 5.9 | 5.9 | 2B | 0 | 0 | 1028 | 0 | 1037 | N/A | N/A | N/A | N/A | 40333680 | 600 | 163.2209 | 0% | 0% | 100% | 0% | 100% | 37% | 9191226 | 1228 |  | Additional 3psi to normal target discharge pressure as request OF Engr. Edmundo Llagas Jr (SPM) | Automatic - Pressure Setting | AP | GLITTERS SY
49:00 | 2:00 | 13 | 9.1549 | 66 | 46.4789 | Automatic - Pressure Setting | 41.5493 | 42.9577 | 47.1831 | 14 | A.ONG | 11.2 | 118 | 88 | 51617012 | 3670 | 88.08 | 3.67 | 7.2 | 7.2 | 2B | 0 | 0 | 1028 | 0 | 1037 | N/A | N/A | N/A | N/A | 40334278 | 598 | 162.9428 | 0% | 0% | 100% | 0% | 100% | 37% | 9192448 | 1222 | 1.05 | Additional 3psi to normal target discharge pressure as request OF Engr. Edmundo Llagas Jr (SPM) | Manual Operation | MO | ANDRO MIRAFLOR
50:00 | 3:00 | 14 | 9.8592 | 66 | 46.4789 | Automatic - Pressure Setting | 41.5493 | 42.9577 | 47.1831 | 14 | A.ONG | 11.2 | 117 | 87 | 51620679 | 3667 | 88.008 | 3.667 | 8.6 | 8.6 | 2B | 0 | 0 | 1018 | 0 | 1027 | N/A | N/A | N/A | N/A | 40334876 | 598 | 163.0761 | 0% | 0% | 100% | 0% | 100% | 37% | 9193664 | 1216 |  | Additional 3psi to normal target discharge pressure as request OF Engr. Edmundo Llagas Jr (SPM) | Scheduled Shutdown | SS | FIDEL RAMOS
51:00 | 4:00 | 17 | 11.9718 | 66 | 46.4789 | Automatic - Pressure Setting | 41.5493 | 42.9577 | 47.1831 | 14 | A.ONG | 12.8 | 94 | 93 | 51624333 | 3654 | 87.696 | 3.654 | 9.5 | 9.5 | 2B | 0 | 0 | 1018 | 0 | 1027 | N/A | N/A | N/A | N/A | 40335460 | 584 | 159.8248 | 0% | 0% | 100% | 0% | 100% | 37% | 9194459 | 795 |  | Additional 3psi to normal target discharge pressure as request OF Engr. Edmundo Llagas Jr (SPM) | Start Up Error | SU
52:00 | 5:00 | 17 | 11.9718 | 66 | 46.4789 | Automatic - Pressure Setting | 41.5493 | 42.9577 | 47.1831 | 18 | A.ONG | 13.1 | 107 | 103 | 51628520 | 4187 | 100.488 | 4.187 | 9.5 | 9.5 | 2B | 0 | 0 | 1018 | 0 | 1027 | N/A | N/A | N/A | N/A | 40336072 | 612 | 146.1667 | 0% | 0% | 100% | 0% | 100% | 0% | 9194459 | 0 |  | Additional 3psi to normal target discharge pressure as request OF Engr. Edmundo Llagas Jr (SPM) | Shutdown Error | SE
53:00 | 6:00 | 11 | 7.7465 | 75 | 52.8169 | Automatic - Pressure Setting | 51.4085 | 52.8169 | 54.2369 | 19 | A ONG | 13.1 | 129 | 134 | 51633854 | 5334 | 128.016 | 5.334 | 9.5 | 9.5 | 2B | 0 | 0 | 1188 | 0 | 1188 | N/A | N/A | N/A | N/A | 40337036 | 964 | 180.7274 | 0% | 0% | 100% | 0% | 100% | 0% | 9194459 | 0 | 1.12 | Normal operation schedule | Error - General | E
54:00 | 7:00 | 5 | 3.5211 | 83 | 58.4507 | Automatic - Pressure Setting | 57.0423 | 58.4507 | 59.8707 | 19 | A ONG | 16.7 | 145 | 139 | 51639706 | 5852 | 140.448 | 5.852 | 9.5 | 9.5 | 3B+1S | 1179 | 0 | 1187 | 1185 | 1186 | N/A | N/A | N/A | N/A | 40338280 | 1244 | 212.5769 | 100% | 0% | 100% | 100% | 100% | 0% | 9194459 | 0 |  | Normal operation schedule | Power Interruption | PI
55:00 | 8:00 | 4 | 2.8169 | 83 | 58.4507 | Automatic - Pressure Setting | 57.0423 | 58.4507 | 59.8707 | 19 | A ONG | 17.3 | 146 | 128 | 51645463 | 5757 | 138.168 | 5.757 | 9.5 | 9.5 | 3B+1S | 1180 | 0 | 1187 | 1185 | 1186 | N/A | N/A | N/A | N/A | 40339532 | 1252 | 217.4744 | 100% | 0% | 100% | 100% | 100% | 0% | 9194459 | 0 |  | Normal operation schedule | Water Interruption | WI
56:00 | 9:00 | 4 | 2.8169 | 83 | 58.4507 | Automatic - Pressure Setting | 57.0423 | 58.4507 | 59.8707 | 19 | A ONG | 18.4 | 146 | 142 | 51651337 | 5874 | 140.976 | 5.874 | 9.5 | 9.5 | 3B+1S | 1179 | 0 | 1186 | 1185 | 1187 | N/A | N/A | N/A | N/A | 40340796 | 1264 | 215.1856 | 100% | 0% | 100% | 100% | 100% | 0% | 9194459 | 0 |  | Normal operation schedule | Equipment Maintenance | EM
57:00 | 10:00 | 5 | 3.5211 | 83 | 58.4507 | Automatic - Pressure Setting | 57.0423 | 58.4507 | 59.8707 | 19 | A ONG | 17.7 | 147 | 141 | 51657265 | 5928 | 142.272 | 5.928 | 9.4 | 9.4 | 3B+1S | 1180 | 0 | 1186 | 1185 | 1186 | N/A | N/A | N/A | N/A | 40342068 | 1272 | 214.5749 | 100% | 0% | 100% | 100% | 100% | 0% | 9194459 | 0 | 1.21 | Normal operation schedule
58:00 | 11:00 | 4 | 2.8169 | 83 | 58.4507 | Automatic - Pressure Setting | 57.0423 | 58.4507 | 59.8707 | 19 | A ONG | 17.7 | 126 | 144 | 51663412 | 6147 | 147.528 | 6.147 | 9.1 | 9.1 | 3B+1S | 1188 | 0 | 1187 | 1185 | 1187 | N/A | N/A | N/A | N/A | 40343444 | 1376 | 223.849 | 100% | 0% | 100% | 100% | 100% | 0% | 9194459 | 0 |  | Normal operation schedule
59:00 | 12:00 | 6 | 4.2254 | 83 | 58.4507 | Automatic - Pressure Setting | 57.0423 | 58.4507 | 59.8707 | 19 | A ONG | 17.3 | 126 | 145 | 51669671 | 6259 | 150.216 | 6.259 | 8 | 8 | 3B+1S | 1188 | 0 | 1187 | 1185 | 1187 | N/A | N/A | N/A | N/A | 40344916 | 1472 | 235.1813 | 100% | 0% | 100% | 100% | 100% | 0% | 9194459 | 0 |  | Normal operation schedule | UNITS
60:00 | 13:00 | 6 | 8 | 81 | 57.0423 | Automatic - Pressure Setting | 55.6338 | 57.0423 | 61.2676 | 19 | A ONG | 17.5 | 127 | 141 | 51675658 | 5987 | 143.688 | 5.987 | 7 | 7 | 3B+1S | 1128 | 0 | 1186 | 1185 | 1187 | N/A | N/A | N/A | N/A | 40346324 | 1408 | 235.1762 | 100% | 0% | 100% | 100% | 100% | 0% | 9194459 | 0 |  | Additional 3psi to normal target discharge pressure as request OF Engr. Edmundo Llagas Jr (SPM) | PRESSURE | Atmospheric Pressure
61:00 | 14:00 | 6 | 4.2254 | 81 | 57.0423 | Automatic - Pressure Setting | 55.6338 | 57.0423 | 61.2676 | 18 | A ONG | 17.3 | 131 | 139 | 51681609 | 5951 | 142.824 | 5.951 | 6.3 | 6.3 | 3B+1S | 1046 | 0 | 1187 | 1185 | 1186 | N/A | N/A | N/A | N/A | 40347704 | 1380 | 231.8938 | 100% | 0% | 100% | 100% | 100% | 0% | 9194459 | 0 | 1.18 | Additional 3psi to normal target discharge pressure as request OF Engr. Edmundo Llagas Jr (SPM) | m of H2O | 14.7
62:00 | 15:00 | 6 | 4.2254 | 81 | 57.0423 | Automatic - Pressure Setting | 55.6338 | 57.0423 | 61.2676 | 18 | A ONG | 16.9 | 130 | 138 | 51687425 | 5816 | 139.584 | 5.816 | 5.8 | 5.8 | 3B+1S | 1045 | 0 | 1186 | 1185 | 1186 | N/A | N/A | N/A | N/A | 40349060 | 1356 | 233.1499 | 100% | 0% | 100% | 100% | 100% | 0% | 9194459 | 0 |  | Additional 3psi to normal target discharge pressure as request OF Engr. Edmundo Llagas Jr (SPM) | psi | 10.36
63:00 | 16:00 | 6 | 4.2254 | 81 | 57.0423 | Automatic - Pressure Setting | 53.5211 | 54.9296 | 59.1549 | 18 | A ONG | 16.7 | 130 | 134 | 51693085 | 5660 | 135.84 | 5.66 | 5.4 | 5.4 | 3B+1S | 1046 | 0 | 1186 | 1185 | 1186 | N/A | N/A | N/A | N/A | 40350380 | 1320 | 233.2155 | 100% | 0% | 100% | 100% | 100% | 0% | 9194459 | 0 |  | Additional 3psi to normal target discharge pressure as request OF Engr. Edmundo Llagas Jr (SPM) | bar | 1.0132
64:00 | 17:00 | 5 | 3.5211 | 81 | 57.0423 | Automatic - Pressure Setting | 53.5211 | 54.9296 | 59.1549 | 18 | A ONG | 16.7 | 129 | 139 | 51698854 | 5769 | 138.456 | 5.769 | 5 | 5 | 3B+1S | 1047 | 0 | 1186 | 1185 | 1186 | N/A | N/A | N/A | N/A | 40351728 | 1348 | 233.6627 | 100% | 0% | 100% | 100% | 100% | 0% | 9194459 | 0 |  | Additional 3psi to normal target discharge pressure as request OF Engr. Edmundo Llagas Jr (SPM) | atm | 1
65:00 | 18:00 | 4 | 2.8169 | 78 | 54.9296 | Automatic - Pressure Setting | 51.4085 | 52.8169 | 57.0423 | 18 | A ONG | 16.7 | 133 | 138 | 51704536 | 5682 | 136.368 | 5.682 | 4.6 | 4.6 | 3B+1S | 996 | 0 | 1186 | 1185 | 1187 | N/A | N/A | N/A | N/A | 40353044 | 1316 | 231.6086 | 100% | 0% | 100% | 100% | 100% | 0% | 9194459 | 0 | 1.12 | Additional 3psi to normal target discharge pressure as request OF Engr. Edmundo Llagas Jr (SPM) | kPA | 101.325
66:00 | 19:00 | 4 | 2.8169 | 78 | 54.9296 | Automatic - Pressure Setting | 51.4085 | 52.8169 | 57.0423 | 18 | A ONG | 16.6 | 134 | 136 | 51710236 | 5700 | 136.8 | 5.7 | 4.4 | 4.4 | 3B+1S | 995 | 0 | 1186 | 1185 | 1186 | N/A | N/A | N/A | N/A | 40354372 | 1328 | 232.9825 | 100% | 0% | 100% | 100% | 100% | 0% | 9194459 | 0 |  | Additional 3psi to normal target discharge pressure as request OF Engr. Edmundo Llagas Jr (SPM)
67:00 | 20:00 | 7 | 4.9296 | 76 | 53.5211 | Automatic - Pressure Setting | 50 | 51.4085 | 55.6338 | 18 | A ONG | 16.6 | 109 | 128 | 51715753 | 5517 | 132.408 | 5.517 | 3.5 | 3.5 | 2B+1S | 1118 | 0 | 1186 | 0 | 1187 | N/A | N/A | N/A | N/A | 40355516 | 1144 | 207.3591 | 100% | 0% | 100% | 0% | 100% | 0% | 9194459 | 0 |  | Additional 3psi to normal target discharge pressure as request OF Engr. Edmundo Llagas Jr (SPM) | Convert Pressure (Enter Unit and Value)
68:00 | 21:00 | 8 | 5.6338 | 76 | 53.5211 | Automatic - Pressure Setting | 50 | 51.4085 | 55.6338 | 18 | A ONG | 16.1 | 109 | 127 | 51721148 | 5395 | 129.48 | 5.395 | 2.7 | 2.7 | 2B+1S | 1118 | 0 | 1188 | 0 | 1187 | N/A | N/A | N/A | N/A | 40356620 | 1104 | 204.6339 | 100% | 0% | 100% | 0% | 100% | 0% | 9194459 | 0 |  | Additional 3psi to normal target discharge pressure as request OF Engr. Edmundo Llagas Jr (SPM) | m of H2O | psi
69:00 | 22:00 | 7 | 4.9296 | 76 | 53.5211 | Automatic - Pressure Setting | 50 | 51.4085 | 55.6338 | 14 | A ONG | 12.6 | 105 | 122 | 51726214 | 5066 | 121.584 | 5.066 | 1.9 | 1.9 | 2B+1S | 1118 | 0 | 1188 | 0 | 1188 | N/A | N/A | N/A | N/A | 40357684 | 1064 | 210.0276 | 100% | 0% | 100% | 0% | 100% | 0% | 9194459 | 0 | 1.24 | Additional 3psi to normal target discharge pressure as request OF Engr. Edmundo Llagas Jr (SPM) | 1 | 1.4189
70:00 | 23:00 | 8 | 5.6338 | 66 | 46.4789 | Automatic - Pressure Setting | 41.5493 | 42.9577 | 47.1831 | 14 | A ONG | 11.9 | 122 | 98 | 51730673 | 4459 | 107.016 | 4.459 | 2.4 | 2.4 | 2B+1S | 0 | 0 | 1047 | 0 | 1118 | N/A | N/A | N/A | N/A | 40358552 | 868 | 194.6625 | 0% | 0% | 100% | 0% | 100% | 30% | 9195149 | 690 |  | Additional 3psi to normal target discharge pressure as request OF Engr. Edmundo Llagas Jr (SPM)
71:00 | 24:00 | 10 | 7.0423 | 66 | 46.4789 | Automatic - Pressure Setting | 41.5493 | 42.9577 | 47.1831 | 14 | A ONG | 11.5 | 122 | 97 | 51734783 | 4110 | 98.64 | 4.11 | 3.6 | 3.6 | 2B+1S | 0 | 0 | 1046 | 0 | 1047 | N/A | N/A | N/A | N/A | 40359300 | 748 | 181.9951 | 0% | 0% | 100% | 0% | 100% | 30% | 9196254 | 1105 |  | Additional 3psi to normal target discharge pressure as request OF Engr. Edmundo Llagas Jr (SPM) | FLOW | MLD
[10 empty] | TOTAL | [5 empty] | 125117 | 125.117 | 125.117 | [13 empty] | 26220 | 209.5638 | [6 empty] | 6256 | 6256 | 1.1533 |  | MLD | 1
[44 empty] | m3/hr | 41.67
NOTABLE REMARKS FOR THE DAY : | [43 empty] | Liter/sec | 11.575
Additional 3 psi to target discharge pressure from 12:01 am to 5am as per request of Engr.Frances morla (SPM-South), due to shifting of WSR and Posadas Influence area.
Target Discharge Pressure set to 66psi @ 12:01 am as per request of Engr.Edmundo Llagas Jr (SPM-South)
XCV1 INCREASE OPENING @ 12:00AM (37%)
XCV1 CLOSED @ 3:43 AM,WATER ELEVATION (9.5M)
TARGET DISCHARGE PRESSURE SET TO 75 PSI @ 5:01 AM AS PER SCHEDULE
TARGET DISCHARGE PRESSURE SET TO 83 PSI @ 6:01 AM TO 12:01 PM AS PER SCHEDULE
BP2 - STARTED @ 6:00 AM TO MEET 83 PSI TARGET DISCHARGE PRESSURE
SP1 - STARTED @ 6:01 AM TO MEET 83 PSI TARGET DISCHARGE PRESSURE
Additional 3 psi to target discharge pressure from 12:01 PM to 5am (SEPT 8, 2015) as per request of Engr. Frances Morla (SPM-South), due to shifting of WSR and Posadas Influence area.
TARGET DISCHARGE PRESSURE SET TO 81 PSI @ 12:01 PM TO 5:01 PM AS PER SCHEDULE
TARGET DISCHARGE PRESSURE SET TO 78 PSI @ 5:01 PM TO 7:01PM AS PER SCHEDULE
TARGET DISCHARGE PRESSURE SET TO 76 PSI @ 7:01 PM TO 10:01 PM AS PER SCHEDULE
BP2 - STOPPED @ 7:01 PM DUE TO EXCESS CAPACITY
SP1 - STOPPED @ 10:00 PM DUE TO LOW WATER LEVEL
TARGET DISCHARGE PRESSURE SET TO 66PSI @ 10:01 PM TO 12:01 PM AS PER SCHEDULE
XCV1 -OPENED @ 10:01 PM (30%)

## SEPT 16
ENGINEER / OPERATOR ON DUTY
BDOM DAILY OPERATION REPORT | [12 empty] | 6am - 2pm | FIDEL RAMOS
WATER NETWORK | [12 empty] | 2pm - 10pm | ANDRO MIRAFLOR
[13 empty] | 10pm - 6am | ANDRO MIRAFLOR
LOCATION: |  | Villamor Pump Station and Reservoir | [7 empty] | 2014-02-16
DATE |  | UNIT |  |  |  | OPERATIONAL STATUS | Min | Target | Max |  |  |  | Suction Line (900mm) | Discharge Line (1600mm) |  |  |  |  | Reservoir MIN/MAX (m) |  | Operational Pumps | Green |  | Orange |  | RED |  | MIN SPEED (RPM) |  | MULTIPLIER | Totalizer KWHR | Max KwHr | Max KwHr/ML | VALVE SETTING |  |  |  |  | RESERVOIR REFILL |  |  | Res. Chl.
2015-09-16 |  | m of H2O |  |  |  |  | m of H2O | [5 empty] | MLD | MLD | m3 | m3 | MLD | ML | 1.3m - 10m |  | 3B+2S | 0 |  | >0 to <1185 |  | 1185 |  | 800 |  |  | 26400 |  |  | 0% - 100% | 0% - 100% | 0% - 100% | 0% - 100% | 0% - 100% | 0% - 100% | m3 | m3 | 0.3 - 1.5 |  | PLANT STATUS
Time |  | Suction |  | Discharge |  | Plant Status | Pressure Requirement |  |  | Change in Pressure Setting / Requirement | Instructed By: | i2o pressure | Suction Flow Rate | Discharge Flow Rate | Total Production | Hourly Production (1600mm) |  |  | Reservoir Level A | Reservoir Level B | No of units in operation | Motor Speed (RPM) | [7 empty] | Power Consumption Meralco rdg | Power Consumption ATS rdg (KWHr) | Hourly Energy Consumption (KWHr) | Hourly KWHr per Production KWHr/ML | MOV 1 SP1 | MOV 2 SP2 | MOV 3 BP1 | MOV 4 BP2 | MOV 5 BP3 | Reservoir Inlet XCVI | Totalizer Reading | Reservoir Hourly Refill XCV4 | Chlorine Residual | Hourly Remarks | Details | Code | SOUTH BOOSTER OPERATION OPERATORS
From | To | psi | (m) | psi | (m) |  | (m) | (m) | (m) | m of H2O |  | m of H2O |  |  | 51734783 |  |  |  | (m) | (m) |  | SP1 | SP2 | BP1 | BP2 | BP3 | BP4 | BP5 | BP6 |  | 40359300 |  |  | DVO | DVO | DVO | DVO | DVO | DVO | 9196254 |  | mg /l |  | Automatic - i2O | AI | ALEXANDER CABREROS
48:00 | 1:00 | 10 | 7.0423 | 66 | 46.4789 | Automatic - Pressure Setting | 41.5493 | 42.9577 | 47.1831 | 14 | A.ONG | 11.4 | 117 | 87 | 51738602 | 3819 | 91.656 | 3.819 | 4.8 | 4.8 | 2B | 0 | 0 | 1048 | 0 | 1047 | N/A | N/A | N/A | N/A | 40359944 | 644 | 168.6305 | 0% | 0% | 100% | 0% | 100% | 35% | 9197359 | 1105 |  | Additional 3psi to normal target discharge pressure as request OF Engr. Edmundo Llagas Jr (SPM) | Automatic - Pressure Setting | AP | GLITTERS SY
49:00 | 2:00 | 12 | 8.4507 | 66 | 46.4789 | Automatic - Pressure Setting | 41.5493 | 42.9577 | 47.1831 | 14 | A.ONG | 11.2 | 119 | 106 | 51742198 | 3596 | 86.304 | 3.596 | 6 | 6 | 2B | 0 | 0 | 1047 | 0 | 1047 | N/A | N/A | N/A | N/A | 40360556 | 612 | 170.1891 | 0% | 0% | 100% | 0% | 100% | 35% | 9198457 | 1098 | 1.14 | Additional 3psi to normal target discharge pressure as request OF Engr. Edmundo Llagas Jr (SPM) | Manual Operation | MO | ANDRO MIRAFLOR
50:00 | 3:00 | 14 | 9.8592 | 66 | 46.4789 | Automatic - Pressure Setting | 41.5493 | 42.9577 | 47.1831 | 14 | A.ONG | 11.2 | 130 | 90 | 51746599 | 4401 | 105.624 | 4.401 | 7.5 | 7.5 | 2B | 0 | 0 | 1047 | 0 | 1047 | N/A | N/A | N/A | N/A | 40361300 | 744 | 169.0525 | 0% | 0% | 100% | 0% | 100% | 35% | 9199825 | 1368 |  | Additional 3psi to normal target discharge pressure as request OF Engr. Edmundo Llagas Jr (SPM) | Scheduled Shutdown | SS | FIDEL RAMOS
51:00 | 4:00 | 13 | 9.1549 | 66 | 46.4789 | Automatic - Pressure Setting | 41.5493 | 42.9577 | 47.1831 | 14 | A.ONG | 12.8 | 125 | 90 | 51749554 | 2955 | 70.92 | 2.955 | 8.6 | 8.6 | 2B | 0 | 0 | 1047 | 0 | 1047 | N/A | N/A | N/A | N/A | 40361808 | 508 | 171.912 | 0% | 0% | 100% | 0% | 100% | 35% | 9200949 | 1124 |  | Additional 3psi to normal target discharge pressure as request OF Engr. Edmundo Llagas Jr (SPM) | Start Up Error | SU
52:00 | 5:00 | 15 | 10.5634 | 66 | 46.4789 | Automatic - Pressure Setting | 41.5493 | 42.9577 | 47.1831 | 18 | A.ONG | 13.1 | 109 | 106 | 51753576 | 4022 | 96.528 | 4.022 | 9.5 | 9.5 | 2B | 0 | 0 | 1047 | 0 | 1047 | N/A | N/A | N/A | N/A | 40362452 | 644 | 160.1193 | 0% | 0% | 100% | 0% | 100% | 35% | 9201727 | 778 |  | Additional 3psi to normal target discharge pressure as request OF Engr. Edmundo Llagas Jr (SPM) | Shutdown Error | SE
53:00 | 6:00 | 10 | 7.0423 | 75 | 52.8169 | Automatic - Pressure Setting | 51.4085 | 52.8169 | 54.2369 | 19 | A ONG | 13.1 | 129 | 125 | 51758624 | 5048 | 121.152 | 5.048 | 9.5 | 9.5 | 2B | 0 | 0 | 1185 | 0 | 1187 | N/A | N/A | N/A | N/A | 40363348 | 896 | 177.496 | 0% | 0% | 100% | 0% | 100% | 0% | 9201727 | 0 | 1.03 | Normal operation schedule | Error - General | E
54:00 | 7:00 | 6 | 4.2254 | 83 | 58.4507 | Automatic - Pressure Setting | 57.0423 | 58.4507 | 59.8707 | 19 | A ONG | 16.7 | 133 | 151 | 51764945 | 6321 | 151.704 | 6.321 | 9.1 | 9.1 | 3B+1S | 0 | 1078 | 1186 | 1185 | 1186 | N/A | N/A | N/A | N/A | 40364716 | 1368 | 216.4215 | 0% | 100% | 100% | 100% | 100% | 0% | 9201727 | 0 |  | Normal operation schedule | Power Interruption | PI
55:00 | 8:00 | 6 | 4.2254 | 83 | 58.4507 | Automatic - Pressure Setting | 57.0423 | 58.4507 | 59.8707 | 19 | A ONG | 17.3 | 131 | 149 | 51771146 | 6201 | 148.824 | 6.201 | 8.3 | 8.3 | 3B+1S | 0 | 1139 | 1185 | 1185 | 1185 | N/A | N/A | N/A | N/A | 40366108 | 1392 | 224.4799 | 0% | 100% | 100% | 100% | 100% | 0% | 9201727 | 0 |  | Normal operation schedule | Water Interruption | WI
56:00 | 9:00 | 7 | 4.9296 | 83 | 58.4507 | Automatic - Pressure Setting | 57.0423 | 58.4507 | 59.8707 | 19 | A ONG | 18.4 | 134 | 152 | 51777436 | 6290 | 150.96 | 6.29 | 7.3 | 7.3 | 3B+1S | 0 | 1138 | 1186 | 1185 | 1186 | N/A | N/A | N/A | N/A | 40367536 | 1428 | 227.027 | 0% | 100% | 100% | 100% | 100% | 0% | 9201727 | 0 |  | Normal operation schedule | Equipment Maintenance | EM
57:00 | 10:00 | 5 | 3.5211 | 83 | 58.4507 | Automatic - Pressure Setting | 57.0423 | 58.4507 | 59.8707 | 19 | A ONG | 17.7 | 128 | 148 | 51783768 | 6332 | 151.968 | 6.332 | 6.4 | 6.4 | 3B+1S | 0 | 1159 | 1186 | 1185 | 1187 | N/A | N/A | N/A | N/A | 40368987 | 1451 | 229.1535 | 0% | 100% | 100% | 100% | 100% | 0% | 9201727 | 0 | 1.3 | Normal operation schedule
58:00 | 11:00 | 5 | 3.5211 | 83 | 58.4507 | Automatic - Pressure Setting | 57.0423 | 58.4507 | 59.8707 | 19 | A ONG | 17.7 | 129 | 146 | 51789957 | 6189 | 148.536 | 6.189 | 5.5 | 5.5 | 3B+1S | 0 | 1148 | 1186 | 1185 | 1186 | N/A | N/A | N/A | N/A | 40370428 | 1441 | 232.8324 | 0% | 100% | 100% | 100% | 100% | 0% | 9201727 | 0 |  | Normal operation schedule
59:00 | 12:00 | 6 | 4.2254 | 83 | 58.4507 | Automatic - Pressure Setting | 57.0423 | 58.4507 | 59.8707 | 19 | A ONG | 17.3 | 129 | 143 | 51795941 | 5984 | 143.616 | 5.984 | 4.5 | 4.5 | 3B+1S | 0 | 1148 | 1186 | 1185 | 1186 | N/A | N/A | N/A | N/A | 40371812 | 1384 | 231.2834 | 0% | 100% | 100% | 100% | 100% | 0% | 9201727 | 0 |  | Normal operation schedule | UNITS
60:00 | 13:00 | 6 | 8 | 81 | 57.0423 | Automatic - Pressure Setting | 55.6338 | 57.0423 | 61.2676 | 19 | A ONG | 17.5 | 128 | 142 | 51802239 | 6298 | 151.152 | 6.298 | 3.6 | 3.6 | 3B+1S | 0 | 1128 | 1186 | 1185 | 1187 | N/A | N/A | N/A | N/A | 40373284 | 1472 | 233.725 | 0% | 100% | 100% | 100% | 100% | 0% | 9201727 | 0 |  | Additional 3psi to normal target discharge pressure as request OF Engr. Edmundo Llagas Jr (SPM) | PRESSURE | Atmospheric Pressure
61:00 | 14:00 | 7 | 4.9296 | 81 | 57.0423 | Automatic - Pressure Setting | 55.6338 | 57.0423 | 61.2676 | 18 | A ONG | 17.3 | 125 | 135 | 51807743 | 5504 | 132.096 | 5.504 | 3 | 3 | 3B+1S | 0 | 1097 | 1157 | 1185 | 1156 | N/A | N/A | N/A | N/A | 40374580 | 1296 | 235.4651 | 0% | 100% | 100% | 100% | 100% | 0% | 9201727 | 0 | 1.28 | Additional 3psi to normal target discharge pressure as request OF Engr. Edmundo Llagas Jr (SPM) | m of H2O | 14.7
62:00 | 15:00 | 8 | 5.6338 | 81 | 57.0423 | Automatic - Pressure Setting | 55.6338 | 57.0423 | 61.2676 | 18 | A ONG | 16.9 | 123 | 134 | 51813381 | 5638 | 135.312 | 5.638 | 2.4 | 2.4 | 3B+1S | 0 | 1097 | 1147 | 1185 | 1147 | N/A | N/A | N/A | N/A | 40375872 | 1292 | 229.1593 | 0% | 100% | 100% | 100% | 100% | 0% | 9201727 | 0 |  | Additional 3psi to normal target discharge pressure as request OF Engr. Edmundo Llagas Jr (SPM) | psi | 10.36
63:00 | 16:00 | 8 | 5.6338 | 81 | 57.0423 | Automatic - Pressure Setting | 53.5211 | 54.9296 | 59.1549 | 18 | A ONG | 16.7 | 122 | 133 | 51818962 | 5581 | 133.944 | 5.581 | 1.9 | 1.9 | 3B+1S | 0 | 1097 | 1147 | 1185 | 1147 | N/A | N/A | N/A | N/A | 40377160 | 1288 | 230.783 | 0% | 100% | 100% | 100% | 100% | 0% | 9201727 | 0 |  | Additional 3psi to normal target discharge pressure as request OF Engr. Edmundo Llagas Jr (SPM) | bar | 1.0132
64:00 | 17:00 | 6 | 4.2254 | 81 | 57.0423 | Automatic - Pressure Setting | 53.5211 | 54.9296 | 59.1549 | 18 | A ONG | 16.7 | 122 | 132 | 51824472 | 5510 | 132.24 | 5.51 | 1.3 | 1.3 | 3B+1S | 0 | 1097 | 1147 | 1185 | 1147 | N/A | N/A | N/A | N/A | 40378432 | 1272 | 230.853 | 0% | 100% | 100% | 100% | 100% | 0% | 9201727 | 0 |  | Additional 3psi to normal target discharge pressure as request OF Engr. Edmundo Llagas Jr (SPM) | atm | 1
65:00 | 18:00 | 4 | 2.8169 | 78 | 54.9296 | Automatic - Pressure Setting | 51.4085 | 52.8169 | 57.0423 | 18 | A ONG | 16.7 | 134 | 131 | 51829969 | 5497 | 131.928 | 5.497 | 1.3 | 1.3 | 3B | 0 | 0 | 1186 | 1185 | 1186 | N/A | N/A | N/A | N/A | 40379668 | 1236 | 224.8499 | 0% | 0% | 100% | 100% | 100% | 0% | 9201727 | 0 | 1.21 | Additional 3psi to normal target discharge pressure as request OF Engr. Edmundo Llagas Jr (SPM) | kPA | 101.325
66:00 | 19:00 | 3 | 2.1127 | 78 | 54.9296 | Automatic - Pressure Setting | 51.4085 | 52.8169 | 57.0423 | 18 | A ONG | 16.6 | 136 | 132 | 51835529 | 5560 | 133.44 | 5.56 | 1.3 | 1.3 | 3B | 0 | 0 | 1185 | 1185 | 1185 | N/A | N/A | N/A | N/A | 40380916 | 1248 | 224.4604 | 0% | 0% | 100% | 100% | 100% | 0% | 9201727 | 0 |  | Additional 3psi to normal target discharge pressure as request OF Engr. Edmundo Llagas Jr (SPM)
67:00 | 20:00 | 3 | 2.1127 | 76 | 53.5211 | Automatic - Pressure Setting | 50 | 51.4085 | 55.6338 | 18 | A ONG | 16.6 | 134 | 134 | 51841079 | 5550 | 133.2 | 5.55 | 1.3 | 1.3 | 3B | 0 | 0 | 1185 | 1185 | 1185 | N/A | N/A | N/A | N/A | 40382160 | 1244 | 224.1441 | 0% | 0% | 100% | 100% | 100% | 0% | 9201727 | 0 |  | Additional 3psi to normal target discharge pressure as request OF Engr. Edmundo Llagas Jr (SPM) | Convert Pressure (Enter Unit and Value)
68:00 | 21:00 | 4 | 2.8169 | 76 | 53.5211 | Automatic - Pressure Setting | 50 | 51.4085 | 55.6338 | 18 | A ONG | 16.1 | 133 | 130 | 51846587 | 5508 | 132.192 | 5.508 | 1.3 | 1.3 | 3B | 0 | 0 | 1186 | 1185 | 1186 | N/A | N/A | N/A | N/A | 40383404 | 1244 | 225.8533 | 0% | 0% | 100% | 100% | 100% | 0% | 9201727 | 0 |  | Additional 3psi to normal target discharge pressure as request OF Engr. Edmundo Llagas Jr (SPM) | m of H2O | psi
69:00 | 22:00 | 4 | 2.8169 | 76 | 53.5211 | Automatic - Pressure Setting | 50 | 51.4085 | 55.6338 | 14 | A ONG | 12.6 | 132 | 125 | 51851303 | 4716 | 113.184 | 4.716 | 1.3 | 1.3 | 3B | 0 | 0 | 1186 | 1185 | 1186 | N/A | N/A | N/A | N/A | 40384508 | 1104 | 234.0967 | 0% | 0% | 100% | 100% | 100% | 0% | 9201727 | 0 | 1.2 | Additional 3psi to normal target discharge pressure as request OF Engr. Edmundo Llagas Jr (SPM) | 1 | 1.4189
70:00 | 23:00 | 15 | 10.5634 | 66 | 46.4789 | Automatic - Pressure Setting | 41.5493 | 42.9577 | 47.1831 | 14 | A ONG | 11.9 | 126 | 84 | 51854871 | 3568 | 85.632 | 3.568 | 2.8 | 2.8 | 2B | 0 | 0 | 1027 | 0 | 1027 | N/A | N/A | N/A | N/A | 40385120 | 612 | 171.5247 | 0% | 0% | 100% | 0% | 100% | 35% | 9203452 | 1725 |  | Additional 3psi to normal target discharge pressure as request OF Engr. Edmundo Llagas Jr (SPM)
71:00 | 24:00 | 20 | 14.0845 | 66 | 46.4789 | Automatic - Pressure Setting | 41.5493 | 42.9577 | 47.1831 | 14 | A ONG | 11.5 | 129 | 85 | 51858365 | 3494 | 83.856 | 3.494 | 5.1 | 5.1 | 2B | 0 | 0 | 1027 | 0 | 1027 | N/A | N/A | N/A | N/A | 40385700 | 580 | 165.9989 | 0% | 0% | 100% | 0% | 100% | 35% | 9205278 | 1826 |  | Additional 3psi to normal target discharge pressure as request OF Engr. Edmundo Llagas Jr (SPM) | FLOW | MLD
[10 empty] | TOTAL | [5 empty] | 123582 | 123.582 | 123.582 | [13 empty] | 26400 | 213.6233 | [6 empty] | 9024 | 9024 | 1.1933 |  | MLD | 1
[44 empty] | m3/hr | 41.67
NOTABLE REMARKS FOR THE DAY : | [43 empty] | Liter/sec | 11.575
Additional 3 psi to target discharge pressure from 12:01 am to 5am as per request of Engr.Frances Morla (SPM-South), due to shifting of WSR and Posadas Influence area.
Target Discharge Pressure set to 66psi @ 12:01 am as per request of Engr.Edmundo Llagas Jr (SPM-South)
XCV1 INCREASE OPENING @ 12:01AM (35%)
XCV1 CLOSED @ 4:15 AM,WATER ELEVATION (9.5M)
TARGET DISCHARGE PRESSURE SET TO 75 PSI @ 5:01 AM AS PER SCHEDULE
TARGET DISCHARGE PRESSURE SET TO 83 PSI @ 6:01 AM TO 12:01 PM AS PER SCHEDULE
BP2 - STARTED @ 6:00 AM TO MEET 83 PSI TARGET DISCHARGE PRESSURE
SP2 - STARTED @ 6:01 AM TO MEET 83 PSI TARGET DISCHARGE PRESSURE
Additional 3 psi to target discharge pressure from 12:01 PM to 5am (SEPT 8, 2015) as per request of Engr. Frances Morla (SPM-South), due to shifting of WSR and Posadas Influence area.
TARGET DISCHARGE PRESSURE SET TO 81 PSI @ 12:01 PM TO 5:01 PM AS PER SCHEDULE
TARGET DISCHARGE PRESSURE SET TO 78 PSI @ 5:01 PM TO 7:01PM AS PER SCHEDULE
TARGET DISCHARGE PRESSURE SET TO 76 PSI @ 7:01 PM TO 10:01 PM AS PER SCHEDULE
BP2 - STOPPED @ 10:00 PM DUE TO EXCESS CAPACITY
SP2 - STOPPED @ 5:01 PM DUE TO PARAMETER CAPACITY OF 1.3 ELIVATION WATER LEVEL
TARGET DISCHARGE PRESSURE SET TO 66PSI @ 10:01 PM TO 12:01 PM AS PER SCHEDULE
XCV1 -OPENED @ 10:01 PM (35%)

## SEPT 17
ENGINEER / OPERATOR ON DUTY
BDOM DAILY OPERATION REPORT | [12 empty] | 6am - 2pm | GLITTERS SY
WATER NETWORK | [12 empty] | 2pm - 10pm | GLITTERS SY
[13 empty] | 10pm - 6am | ANDRO MIRAFLOR
LOCATION: |  | Villamor Pump Station and Reservoir | [7 empty] | 2014-02-16
DATE |  | UNIT |  |  |  | OPERATIONAL STATUS | Min | Target | Max |  |  |  | Suction Line (900mm) | Discharge Line (1600mm) |  |  |  |  | Reservoir MIN/MAX (m) |  | Operational Pumps | Green |  | Orange |  | RED |  | MIN SPEED (RPM) |  | MULTIPLIER | Totalizer KWHR | Max KwHr | Max KwHr/ML | VALVE SETTING |  |  |  |  | RESERVOIR REFILL |  |  | Res. Chl.
2015-09-17 |  | m of H2O |  |  |  |  | m of H2O | [5 empty] | MLD | MLD | m3 | m3 | MLD | ML | 1.3m - 10m |  | 3B+2S | 0 |  | >0 to <1185 |  | 1185 |  | 800 |  |  | 24972 |  |  | 0% - 100% | 0% - 100% | 0% - 100% | 0% - 100% | 0% - 100% | 0% - 100% | m3 | m3 | 0.3 - 1.5 |  | PLANT STATUS
Time |  | Suction |  | Discharge |  | Plant Status | Pressure Requirement |  |  | Change in Pressure Setting / Requirement | Instructed By: | i2o pressure | Suction Flow Rate | Discharge Flow Rate | Total Production | Hourly Production (1600mm) |  |  | Reservoir Level A | Reservoir Level B | No of units in operation | Motor Speed (RPM) | [7 empty] | Power Consumption Meralco rdg | Power Consumption ATS rdg (KWHr) | Hourly Energy Consumption (KWHr) | Hourly KWHr per Production KWHr/ML | MOV 1 SP1 | MOV 2 SP2 | MOV 3 BP1 | MOV 4 BP2 | MOV 5 BP3 | Reservoir Inlet XCVI | Totalizer Reading | Reservoir Hourly Refill XCV4 | Chlorine Residual | Hourly Remarks | Details | Code | SOUTH BOOSTER OPERATION OPERATORS
From | To | psi | (m) | psi | (m) |  | (m) | (m) | (m) | m of H2O |  | m of H2O |  |  | 51858365 |  |  |  | (m) | (m) |  | SP1 | SP2 | BP1 | BP2 | BP3 | BP4 | BP5 | BP6 |  | 40385700 |  |  | DVO | DVO | DVO | DVO | DVO | DVO | 9205278 |  | mg /l |  | Automatic - i2O | AI | ALEXANDER CABREROS
48:00 | 1:00 | 20 | 14.0845 | 66 | 46.4789 | Automatic - Pressure Setting | 41.5493 | 42.9577 | 47.1831 | 14 | A.ONG | 11.4 | 123 | 84 | 51861728 | 3363 | 80.712 | 3.363 | 7.1 | 7.1 | 2B | 0 | 0 | 1027 | 0 | 1027 | N/A | N/A | N/A | N/A | 40386280 | 580 | 172.4651 | 0% | 0% | 100% | 0% | 100% | 40% | 9207280 | 2002 |  | Additional 3psi to normal target discharge pressure as request OF Engr. Edmundo Llagas Jr (SPM) | Automatic - Pressure Setting | AP | GLITTERS SY
49:00 | 2:00 | 20 | 14.0845 | 66 | 46.4789 | Automatic - Pressure Setting | 41.5493 | 42.9577 | 47.1831 | 14 | A.ONG | 11.2 | 133 | 82 | 51865062 | 3334 | 80.016 | 3.334 | 8.8 | 8.8 | 2B | 0 | 0 | 998 | 0 | 998 | N/A | N/A | N/A | N/A | 40386816 | 536 | 160.7678 | 0% | 0% | 100% | 0% | 100% | 40% | 9208945 | 1665 | 1.12 | Additional 3psi to normal target discharge pressure as request OF Engr. Edmundo Llagas Jr (SPM) | Manual Operation | MO | ANDRO MIRAFLOR
50:00 | 3:00 | 21 | 14.7887 | 66 | 46.4789 | Automatic - Pressure Setting | 41.5493 | 42.9577 | 47.1831 | 14 | A.ONG | 11.2 | 94 | 95 | 51869061 | 3999 | 95.976 | 3.999 | 9.5 | 9.5 | 2B | 0 | 0 | 998 | 0 | 998 | N/A | N/A | N/A | N/A | 40387388 | 572 | 143.0358 | 0% | 0% | 100% | 0% | 100% | 40% | 9209557 | 612 |  | Additional 3psi to normal target discharge pressure as request OF Engr. Edmundo Llagas Jr (SPM) | Scheduled Shutdown | SS | FIDEL RAMOS
51:00 | 4:00 | 22 | 15.493 | 66 | 46.4789 | Automatic - Pressure Setting | 41.5493 | 42.9577 | 47.1831 | 14 | A.ONG | 12.8 | 97 | 100 | 51872906 | 3845 | 92.28 | 3.845 | 9.5 | 9.5 | 2B | 0 | 0 | 998 | 0 | 998 | N/A | N/A | N/A | N/A | 40387956 | 568 | 147.7243 | 0% | 0% | 100% | 0% | 100% | 0% | 9209557 | 0 |  | Additional 3psi to normal target discharge pressure as request OF Engr. Edmundo Llagas Jr (SPM) | Start Up Error | SU
52:00 | 5:00 | 18 | 12.6761 | 66 | 46.4789 | Automatic - Pressure Setting | 41.5493 | 42.9577 | 47.1831 | 18 | A.ONG | 13.1 | 108 | 105 | 51877032 | 4126 | 99.024 | 4.126 | 9.5 | 9.5 | 2B | 0 | 0 | 1017 | 0 | 1017 | N/A | N/A | N/A | N/A | 40388540 | 584 | 141.5414 | 0% | 0% | 100% | 0% | 100% | 0% | 9209557 | 0 |  | Additional 3psi to normal target discharge pressure as request OF Engr. Edmundo Llagas Jr (SPM) | Shutdown Error | SE
53:00 | 6:00 | 12 | 8.4507 | 75 | 52.8169 | Automatic - Pressure Setting | 51.4085 | 52.8169 | 54.2369 | 19 | A ONG | 13.1 | 128 | 125 | 51882300 | 5268 | 126.432 | 5.268 | 9.5 | 9.5 | 2B | 0 | 0 | 1188 | 0 | 1187 | N/A | N/A | N/A | N/A | 40389472 | 932 | 176.9172 | 0% | 0% | 100% | 0% | 100% | 0% | 9209557 | 0 | 0.69 | Normal operation schedule | Error - General | E
54:00 | 7:00 | 8 | 5.6338 | 83 | 58.4507 | Automatic - Pressure Setting | 57.0423 | 58.4507 | 59.8707 | 19 | A ONG | 16.7 | 136 | 146 | 51888407 | 6107 | 146.568 | 6.107 | 9.1 | 9.1 | 3B+1S | 0 | 1027 | 1188 | 1185 | 1187 | N/A | N/A | N/A | N/A | 40390820 | 1348 | 220.7303 | 0% | 100% | 100% | 100% | 100% | 0% | 9209557 | 0 |  | Normal operation schedule | Power Interruption | PI
55:00 | 8:00 | 7 | 4.9296 | 83 | 58.4507 | Automatic - Pressure Setting | 57.0423 | 58.4507 | 59.8707 | 19 | A ONG | 17.3 | 146 | 134 | 51894778 | 6371 | 152.904 | 6.371 | 8.5 | 8.5 | 3B+1S | 0 | 1047 | 1188 | 1185 | 1187 | N/A | N/A | N/A | N/A | 40392252 | 1432 | 224.7685 | 0% | 100% | 100% | 100% | 100% | 0% | 9209557 | 0 |  | Normal operation schedule | Water Interruption | WI
56:00 | 9:00 | 7 | 4.9296 | 83 | 58.4507 | Automatic - Pressure Setting | 57.0423 | 58.4507 | 59.8707 | 19 | A ONG | 18.4 | 149 | 136 | 51900644 | 5866 | 140.784 | 5.866 | 7.9 | 7.9 | 3B+1S | 0 | 1047 | 1188 | 1185 | 1187 | N/A | N/A | N/A | N/A | 40393572 | 1320 | 225.0256 | 0% | 100% | 100% | 100% | 100% | 0% | 9209557 | 0 |  | Normal operation schedule | Equipment Maintenance | EM
57:00 | 10:00 | 7 | 4.9296 | 83 | 58.4507 | Automatic - Pressure Setting | 57.0423 | 58.4507 | 59.8707 | 19 | A ONG | 17.7 | 137 | 151 | 51906699 | 6055 | 145.32 | 6.055 | 7.4 | 7.4 | 3B+1S | 0 | 1047 | 1188 | 1185 | 1187 | N/A | N/A | N/A | N/A | 40394928 | 1356 | 223.9472 | 0% | 100% | 100% | 100% | 100% | 0% | 9209557 | 0 | 1.25 | Normal operation schedule
58:00 | 11:00 | 5 | 3.5211 | 83 | 58.4507 | Automatic - Pressure Setting | 57.0423 | 58.4507 | 59.8707 | 19 | A ONG | 17.7 | 131 | 138 | 51913005 | 6306 | 151.344 | 6.306 | 6.8 | 6.8 | 3B+1S | 0 | 1047 | 1188 | 1185 | 1187 | N/A | N/A | N/A | N/A | 40396356 | 1428 | 226.451 | 0% | 100% | 100% | 100% | 100% | 0% | 9209557 | 0 |  | Normal operation schedule
59:00 | 12:00 | 6 | 4.2254 | 83 | 58.4507 | Automatic - Pressure Setting | 57.0423 | 58.4507 | 59.8707 | 19 | A ONG | 17.3 | 131 | 143 | 51918830 | 5825 | 139.8 | 5.825 | 6.3 | 6.3 | 3B+1S | 0 | 1047 | 1188 | 1185 | 1187 | N/A | N/A | N/A | N/A | 40397692 | 1336 | 229.3562 | 0% | 100% | 100% | 100% | 100% | 0% | 9209557 | 0 |  | Normal operation schedule | UNITS
60:00 | 13:00 | 6 | 8 | 81 | 57.0423 | Automatic - Pressure Setting | 55.6338 | 57.0423 | 61.2676 | 19 | A ONG | 17.5 | 131 | 135 | 51924498 | 5668 | 136.032 | 5.668 | 5.9 | 5.9 | 3B+1S | 0 | 1025 | 1188 | 1185 | 1187 | N/A | N/A | N/A | N/A | 40399016 | 1324 | 233.5921 | 0% | 100% | 100% | 100% | 100% | 0% | 9209557 | 0 |  | Additional 3psi to normal target discharge pressure as request OF Engr. Edmundo Llagas Jr (SPM) | PRESSURE | Atmospheric Pressure
61:00 | 14:00 | 7 | 4.9296 | 81 | 57.0423 | Automatic - Pressure Setting | 55.6338 | 57.0423 | 61.2676 | 18 | A ONG | 17.3 | 130 | 133 | 51930369 | 5871 | 140.904 | 5.871 | 5.6 | 5.6 | 3B+1S | 0 | 1015 | 1188 | 1185 | 1187 | N/A | N/A | N/A | N/A | 40400416 | 1400 | 238.4602 | 0% | 100% | 100% | 100% | 100% | 0% | 9209557 | 0 | 0.72 | Additional 3psi to normal target discharge pressure as request OF Engr. Edmundo Llagas Jr (SPM) | m of H2O | 14.7
62:00 | 15:00 | 6 | 4.2254 | 81 | 57.0423 | Automatic - Pressure Setting | 55.6338 | 57.0423 | 61.2676 | 18 | A ONG | 16.9 | 132 | 135 | 51935695 | 5326 | 127.824 | 5.326 | 5.4 | 5.4 | 3B+1S | 0 | 1016 | 1188 | 1185 | 1187 | N/A | N/A | N/A | N/A | 40401644 | 1228 | 230.567 | 0% | 100% | 100% | 100% | 100% | 0% | 9209557 | 0 |  | Additional 3psi to normal target discharge pressure as request OF Engr. Edmundo Llagas Jr (SPM) | psi | 10.36
63:00 | 16:00 | 7 | 4.9296 | 81 | 57.0423 | Automatic - Pressure Setting | 53.5211 | 54.9296 | 59.1549 | 18 | A ONG | 16.7 | 126 | 134 | 51941075 | 5380 | 129.12 | 5.38 | 5.3 | 5.3 | 3B+1S | 0 | 1016 | 1168 | 1185 | 1167 | N/A | N/A | N/A | N/A | 40402952 | 1308 | 243.1227 | 0% | 100% | 100% | 100% | 100% | 0% | 9209557 | 0 |  | Additional 3psi to normal target discharge pressure as request OF Engr. Edmundo Llagas Jr (SPM) | bar | 1.0132
64:00 | 17:00 | 6 | 4.2254 | 81 | 57.0423 | Automatic - Pressure Setting | 53.5211 | 54.9296 | 59.1549 | 18 | A ONG | 16.7 | 125 | 133 | 51946574 | 5499 | 131.976 | 5.499 | 5 | 5 | 3B+1S | 0 | 1026 | 1147 | 1185 | 1147 | N/A | N/A | N/A | N/A | 40404228 | 1276 | 232.0422 | 0% | 100% | 100% | 100% | 100% | 0% | 9209557 | 0 |  | Additional 3psi to normal target discharge pressure as request OF Engr. Edmundo Llagas Jr (SPM) | atm | 1
65:00 | 18:00 | 6 | 4.2254 | 78 | 54.9296 | Automatic - Pressure Setting | 51.4085 | 52.8169 | 57.0423 | 18 | A ONG | 16.7 | 126 | 131 | 51951962 | 5388 | 129.312 | 5.388 | 4.7 | 4.7 | 3B+1S | 0 | 1016 | 1147 | 1185 | 1147 | N/A | N/A | N/A | N/A | 40405460 | 1232 | 228.6563 | 0% | 100% | 100% | 100% | 100% | 0% | 9209557 | 0 | 1.02 | Additional 3psi to normal target discharge pressure as request OF Engr. Edmundo Llagas Jr (SPM) | kPA | 101.325
66:00 | 19:00 | 5 | 3.5211 | 78 | 54.9296 | Automatic - Pressure Setting | 51.4085 | 52.8169 | 57.0423 | 18 | A ONG | 16.6 | 126 | 129 | 51957387 | 5425 | 130.2 | 5.425 | 4.3 | 4.3 | 3B+1S | 0 | 1016 | 1157 | 1185 | 1147 | N/A | N/A | N/A | N/A | 40406700 | 1240 | 228.5714 | 0% | 100% | 100% | 100% | 100% | 0% | 9209557 | 0 |  | Additional 3psi to normal target discharge pressure as request OF Engr. Edmundo Llagas Jr (SPM)
67:00 | 20:00 | 7 | 4.9296 | 76 | 53.5211 | Automatic - Pressure Setting | 50 | 51.4085 | 55.6338 | 18 | A ONG | 16.6 | 110 | 123 | 51962844 | 5457 | 130.968 | 5.457 | 3.5 | 3.5 | 2B+1S | 0 | 1077 | 1186 | 0 | 1187 | N/A | N/A | N/A | N/A | 40407820 | 1120 | 205.241 | 0% | 100% | 100% | 0% | 100% | 0% | 9209557 | 0 |  | Additional 3psi to normal target discharge pressure as request OF Engr. Edmundo Llagas Jr (SPM) | Convert Pressure (Enter Unit and Value)
68:00 | 21:00 | 11 | 7.7465 | 76 | 53.5211 | Automatic - Pressure Setting | 50 | 51.4085 | 55.6338 | 18 | A ONG | 16.1 | 110 | 120 | 51967735 | 4891 | 117.384 | 4.891 | 2.9 | 2.9 | 2B+1S | 0 | 1036 | 1186 | 0 | 1187 | N/A | N/A | N/A | N/A | 40408820 | 1000 | 204.4572 | 0% | 100% | 100% | 0% | 100% | 0% | 9209557 | 0 |  | Additional 3psi to normal target discharge pressure as request OF Engr. Edmundo Llagas Jr (SPM) | m of H2O | psi
69:00 | 22:00 | 20 | 14.0845 | 76 | 53.5211 | Automatic - Pressure Setting | 50 | 51.4085 | 55.6338 | 14 | A ONG | 12.6 | 103 | 94 | 51971969 | 4234 | 101.616 | 4.234 | 2.8 | 2.8 | 2B | 0 | 0 | 1098 | 0 | 1098 | N/A | N/A | N/A | N/A | 40409624 | 804 | 189.8914 | 0% | 0% | 100% | 0% | 100% | 0% | 9209557 | 0 | 0.76 | Additional 3psi to normal target discharge pressure as request OF Engr. Edmundo Llagas Jr (SPM) | 1 | 1.4189
70:00 | 23:00 | 19 | 13.3803 | 66 | 46.4789 | Automatic - Pressure Setting | 41.5493 | 42.9577 | 47.1831 | 14 | A ONG | 11.9 | 123 | 97 | 51975845 | 3876 | 93.024 | 3.876 | 4.2 | 4.2 | 2B | 0 | 0 | 1047 | 0 | 1047 | N/A | N/A | N/A | N/A | 40410308 | 684 | 176.4706 | 0% | 0% | 100% | 0% | 100% | 30% | 9210873 | 1316 |  | Additional 3psi to normal target discharge pressure as request OF Engr. Edmundo Llagas Jr (SPM)
71:00 | 24:00 | 27 | 19.0141 | 56 | 39.4366 | Automatic - Pressure Setting | 34.507 | 35.9155 | 40.1408 | 14 | A ONG | 11.5 | 106 | 65 | 51978659 | 2814 | 67.536 | 2.814 | 5.4 | 5.4 | 1B | 0 | 0 | 998 | 0 | 0 | N/A | N/A | N/A | N/A | 40410672 | 364 | 129.3532 | 0% | 0% | 100% | 0% | 0% | 30% | 9212467 | 1594 |  | Additional 3psi to normal target discharge pressure as request OF Engr. Edmundo Llagas Jr (SPM) | FLOW | MLD
[10 empty] | TOTAL | [5 empty] | 120294 | 120.294 | 120.294 | [13 empty] | 24972 | 207.5914 | [6 empty] | 7189 | 7189 | 0.92667 |  | MLD | 1
[44 empty] | m3/hr | 41.67
NOTABLE REMARKS FOR THE DAY : | [43 empty] | Liter/sec | 11.575
Additional 3 psi to target discharge pressure from 12:01 am to 5am as per request of Engr.Frances morla (SPM-South), due to shifting of WSR and Posadas Influence area.
Target Discharge Pressure set to 66psi @ 12:01 am as per request of Engr.FRANCIS MORLA (SPM-South)
XCV1 INCREASE OPENING @ 12:00AM (40%)
XCV1 CLOSED @ 3:00 AM,WATER ELEVATION (9.5M)
TARGET DISCHARGE PRESSURE SET TO 75 PSI @ 5:01 AM AS PER SCHEDULE
TARGET DISCHARGE PRESSURE SET TO 83 PSI @ 6:01 AM TO 12:01 PM AS PER SCHEDULE
BP2 - STARTED @ 6:00 AM TO MEET 83 PSI TARGET DISCHARGE PRESSURE
SP2 - STARTED @ 6:01 AM TO MEET 83 PSI TARGET DISCHARGE PRESSURE
Additional 3 psi to target discharge pressure from 12:01 PM to 5am (SEPT 8, 2015) as per request of Engr. Frances Morla (SPM-South), due to shifting of WSR and Posadas Influence area.
TARGET DISCHARGE PRESSURE SET TO 81 PSI @ 12:01 PM TO 5:01 PM AS PER SCHEDULE
TARGET DISCHARGE PRESSURE SET TO 78 PSI @ 5:01 PM TO 7:01PM AS PER SCHEDULE
TARGET DISCHARGE PRESSURE SET TO 76 PSI @ 7:01 PM TO 10:01 PM AS PER SCHEDULE
BP2 - STOPPED @ 7:00 PM DUE TO EXCESS CAPACITY
SP2 - STOPPED @ 9:00 PM TO MEET 83 PSI TARGET DISCHARGE PRESSURE
XCV1 START @ 10:01 PM (30%)
BP1- STOPPED @ 11:00 PM TO MEET 56PSI TARGET PREASSURE DUE TO WATER INTERRUPTION
BP1- START @ 11:30 PM DUE TO PREVENTIVE MAINTENANCE
BP3- STOPPED @11:31 PM DUE TO PREVENTIVE MAINTENANCE

## SEPT 18
ENGINEER / OPERATOR ON DUTY
BDOM DAILY OPERATION REPORT | [12 empty] | 6am - 2pm | FIDEL RAMOS
WATER NETWORK | [12 empty] | 2pm - 10pm | FIDEL RAMOS
[13 empty] | 10pm - 6am | ANDRO MIRAFLOR
LOCATION: |  | Villamor Pump Station and Reservoir | [7 empty] | 2014-02-16
DATE |  | UNIT |  |  |  | OPERATIONAL STATUS | Min | Target | Max |  |  |  | Suction Line (900mm) | Discharge Line (1600mm) |  |  |  |  | Reservoir MIN/MAX (m) |  | Operational Pumps | Green |  | Orange |  | RED |  | MIN SPEED (RPM) |  | MULTIPLIER | Totalizer KWHR | Max KwHr | Max KwHr/ML | VALVE SETTING |  |  |  |  | RESERVOIR REFILL |  |  | Res. Chl.
2015-09-18 |  | m of H2O |  |  |  |  | m of H2O | [5 empty] | MLD | MLD | m3 | m3 | MLD | ML | 1.3m - 10m |  | 3B+2S | 0 |  | >0 to <1185 |  | 1185 |  | 800 |  |  | 24852 |  |  | 0% - 100% | 0% - 100% | 0% - 100% | 0% - 100% | 0% - 100% | 0% - 100% | m3 | m3 | 0.3 - 1.5 |  | PLANT STATUS
Time |  | Suction |  | Discharge |  | Plant Status | Pressure Requirement |  |  | Change in Pressure Setting / Requirement | Instructed By: | i2o pressure | Suction Flow Rate | Discharge Flow Rate | Total Production | Hourly Production (1600mm) |  |  | Reservoir Level A | Reservoir Level B | No of units in operation | Motor Speed (RPM) | [7 empty] | Power Consumption Meralco rdg | Power Consumption ATS rdg (KWHr) | Hourly Energy Consumption (KWHr) | Hourly KWHr per Production KWHr/ML | MOV 1 SP1 | MOV 2 SP2 | MOV 3 BP1 | MOV 4 BP2 | MOV 5 BP3 | Reservoir Inlet XCVI | Totalizer Reading | Reservoir Hourly Refill XCV4 | Chlorine Residual | Hourly Remarks | Details | Code | SOUTH BOOSTER OPERATION OPERATORS
From | To | psi | (m) | psi | (m) |  | (m) | (m) | (m) | m of H2O |  | m of H2O |  |  | 51978659 |  |  |  | (m) | (m) |  | SP1 | SP2 | BP1 | BP2 | BP3 | BP4 | BP5 | BP6 |  | 40410672 |  |  | DVO | DVO | DVO | DVO | DVO | DVO | 9212467 |  | mg /l |  | Automatic - i2O | AI | ALEXANDER CABREROS
48:00 | 1:00 | 26 | 18.3099 | 56 | 39.4366 | Automatic - Pressure Setting | 34.507 | 35.9155 | 40.1408 | 14 | A.ONG | 11.4 | 100 | 63 | 51981344 | 2685 | 64.44 | 2.685 | 7.6 | 7.6 | 1B | 0 | 0 | 996 | 0 | 0 | N/A | N/A | N/A | N/A | 40410980 | 308 | 114.7114 | 0% | 0% | 100% | 0% | 0% | 30% | 9214056 | 1589 |  | Additional 3psi to normal target discharge pressure as request OF Engr. Edmundo Llagas Jr (SPM) | Automatic - Pressure Setting | AP | GLITTERS SY
49:00 | 2:00 | 28 | 19.7183 | 56 | 39.4366 | Automatic - Pressure Setting | 34.507 | 35.9155 | 40.1408 | 14 | A.ONG | 11.2 | 100 | 65 | 51984081 | 2737 | 65.688 | 2.737 | 8.9 | 8.9 | 1B | 0 | 0 | 998 | 0 | 0 | N/A | N/A | N/A | N/A | 40411288 | 308 | 112.532 | 0% | 0% | 100% | 0% | 0% | 30% | 9215370 | 1314 | 1.02 | Additional 3psi to normal target discharge pressure as request OF Engr. Edmundo Llagas Jr (SPM) | Manual Operation | MO | ANDRO MIRAFLOR
50:00 | 3:00 | 29 | 20.4225 | 66 | 46.4789 | Automatic - Pressure Setting | 41.5493 | 42.9577 | 47.1831 | 14 | A.ONG | 11.2 | 100 | 100 | 51988103 | 4022 | 96.528 | 4.022 | 9.5 | 9.5 | 2B | 0 | 0 | 997 | 0 | 997 | N/A | N/A | N/A | N/A | 40411860 | 572 | 142.2178 | 0% | 0% | 100% | 0% | 100% | 30% | 9215927 | 557 |  | Additional 3psi to normal target discharge pressure as request OF Engr. Edmundo Llagas Jr (SPM) | Scheduled Shutdown | SS | FIDEL RAMOS
51:00 | 4:00 | 25 | 17.6056 | 66 | 46.4789 | Automatic - Pressure Setting | 41.5493 | 42.9577 | 47.1831 | 14 | A.ONG | 12.8 | 99 | 103 | 51992265 | 4162 | 99.888 | 4.162 | 9.5 | 9.5 | 2B | 0 | 0 | 997 | 0 | 997 | N/A | N/A | N/A | N/A | 40412444 | 584 | 140.3172 | 0% | 0% | 100% | 0% | 100% | 0% | 9215927 | 0 |  | Additional 3psi to normal target discharge pressure as request OF Engr. Edmundo Llagas Jr (SPM) | Start Up Error | SU
52:00 | 5:00 | 17 | 11.9718 | 66 | 46.4789 | Automatic - Pressure Setting | 41.5493 | 42.9577 | 47.1831 | 18 | A.ONG | 13.1 | 107 | 101 | 51996402 | 4137 | 99.288 | 4.137 | 9.5 | 9.5 | 2B | 0 | 0 | 1048 | 0 | 1048 | N/A | N/A | N/A | N/A | 40413020 | 576 | 139.2313 | 0% | 0% | 100% | 0% | 100% | 0% | 9215927 | 0 |  | Additional 3psi to normal target discharge pressure as request OF Engr. Edmundo Llagas Jr (SPM) | Shutdown Error | SE
53:00 | 6:00 | 10 | 7.0423 | 75 | 52.8169 | Automatic - Pressure Setting | 51.4085 | 52.8169 | 54.2369 | 19 | A ONG | 13.1 | 127 | 123 | 52001453 | 5051 | 121.224 | 5.051 | 9.5 | 9.5 | 2B | 0 | 0 | 1188 | 0 | 1188 | N/A | N/A | N/A | N/A | 40413940 | 920 | 182.1422 | 0% | 0% | 100% | 0% | 100% | 0% | 9215927 | 0 | 1.4 | Normal operation schedule | Error - General | E
54:00 | 7:00 | 8 | 5.6338 | 83 | 58.4507 | Automatic - Pressure Setting | 57.0423 | 58.4507 | 59.8707 | 19 | A ONG | 16.7 | 132 | 142 | 52007385 | 5932 | 142.368 | 5.932 | 9.2 | 9.2 | 3B+1S | 1098 | 0 | 1187 | 1185 | 1187 | N/A | N/A | N/A | N/A | 40415256 | 1316 | 221.8476 | 100% | 0% | 100% | 100% | 100% | 0% | 9215927 | 0 |  | Normal operation schedule | Power Interruption | PI
55:00 | 8:00 | 7 | 4.9296 | 83 | 58.4507 | Automatic - Pressure Setting | 57.0423 | 58.4507 | 59.8707 | 19 | A ONG | 17.3 | 131 | 145 | 52013576 | 6191 | 148.584 | 6.191 | 8.4 | 8.4 | 3B+1S | 1098 | 0 | 1187 | 1185 | 1187 | N/A | N/A | N/A | N/A | 40416648 | 1392 | 224.8425 | 100% | 0% | 100% | 100% | 100% | 0% | 9215927 | 0 |  | Normal operation schedule | Water Interruption | WI
56:00 | 9:00 | 6 | 4.2254 | 83 | 58.4507 | Automatic - Pressure Setting | 57.0423 | 58.4507 | 59.8707 | 19 | A ONG | 18.4 | 133 | 148 | 52019742 | 6166 | 147.984 | 6.166 | 7.6 | 7.6 | 3B+1S | 1098 | 0 | 1187 | 1185 | 1187 | N/A | N/A | N/A | N/A | 40418044 | 1396 | 226.4029 | 100% | 0% | 100% | 100% | 100% | 0% | 9215927 | 0 |  | Normal operation schedule | Equipment Maintenance | EM
57:00 | 10:00 | 8 | 5.6338 | 83 | 58.4507 | Automatic - Pressure Setting | 57.0423 | 58.4507 | 59.8707 | 19 | A ONG | 17.7 | 135 | 147 | 52026237 | 6495 | 155.88 | 6.495 | 6.8 | 6.8 | 3B+1S | 1098 | 0 | 1187 | 1185 | 1187 | N/A | N/A | N/A | N/A | 40419512 | 1468 | 226.02 | 100% | 0% | 100% | 100% | 100% | 0% | 9215927 | 0 | 1.28 | Normal operation schedule
58:00 | 11:00 | 8 | 5.6338 | 83 | 58.4507 | Automatic - Pressure Setting | 57.0423 | 58.4507 | 59.8707 | 19 | A ONG | 17.7 | 134 | 146 | 52032358 | 6121 | 146.904 | 6.121 | 6.1 | 6.1 | 3B+1S | 1097 | 0 | 1188 | 1185 | 1187 | N/A | N/A | N/A | N/A | 40420900 | 1388 | 226.7603 | 100% | 0% | 100% | 100% | 100% | 0% | 9215927 | 0 |  | Normal operation schedule
59:00 | 12:00 | 6 | 4.2254 | 83 | 58.4507 | Automatic - Pressure Setting | 57.0423 | 58.4507 | 59.8707 | 19 | A ONG | 17.3 | 125 | 141 | 52038336 | 5978 | 143.472 | 5.978 | 5.5 | 5.5 | 3B+1S | 1168 | 0 | 1187 | 1185 | 1187 | N/A | N/A | N/A | N/A | 40422268 | 1368 | 228.8391 | 100% | 0% | 100% | 100% | 100% | 0% | 9215927 | 0 |  | Normal operation schedule | UNITS
60:00 | 13:00 | 5 | 8 | 81 | 57.0423 | Automatic - Pressure Setting | 55.6338 | 57.0423 | 61.2676 | 19 | A ONG | 17.5 | 130 | 137 | 52044089 | 5753 | 138.072 | 5.753 | 4.9 | 4.9 | 3B+1S | 1046 | 0 | 1187 | 1185 | 1187 | N/A | N/A | N/A | N/A | 40423604 | 1336 | 232.2267 | 100% | 0% | 100% | 100% | 100% | 0% | 9215927 | 0 |  | Additional 3psi to normal target discharge pressure as request OF Engr. Edmundo Llagas Jr (SPM) | PRESSURE | Atmospheric Pressure
61:00 | 14:00 | 6 | 4.2254 | 81 | 57.0423 | Automatic - Pressure Setting | 55.6338 | 57.0423 | 61.2676 | 18 | A ONG | 17.3 | 129 | 136 | 52049884 | 5795 | 139.08 | 5.795 | 4.6 | 4.6 | 3B+1S | 1046 | 0 | 1187 | 1185 | 1188 | N/A | N/A | N/A | N/A | 40424956 | 1352 | 233.3046 | 100% | 0% | 100% | 100% | 100% | 0% | 9215927 | 0 | 1.26 | Additional 3psi to normal target discharge pressure as request OF Engr. Edmundo Llagas Jr (SPM) | m of H2O | 14.7
62:00 | 15:00 | 6 | 4.2254 | 81 | 57.0423 | Automatic - Pressure Setting | 55.6338 | 57.0423 | 61.2676 | 18 | A ONG | 16.9 | 129 | 139 | 52055367 | 5483 | 131.592 | 5.483 | 4.5 | 4.5 | 3B+1S | 1046 | 0 | 1188 | 1185 | 1186 | N/A | N/A | N/A | N/A | 40426260 | 1304 | 237.826 | 100% | 0% | 100% | 100% | 100% | 0% | 9215927 | 0 |  | Additional 3psi to normal target discharge pressure as request OF Engr. Edmundo Llagas Jr (SPM) | psi | 10.36
63:00 | 16:00 | 6 | 4.2254 | 81 | 57.0423 | Automatic - Pressure Setting | 53.5211 | 54.9296 | 59.1549 | 18 | A ONG | 16.7 | 128 | 129 | 52060895 | 5528 | 132.672 | 5.528 | 4.3 | 4.3 | 3B+1S | 1046 | 0 | 1186 | 1185 | 1188 | N/A | N/A | N/A | N/A | 40427560 | 1300 | 235.1664 | 100% | 0% | 100% | 100% | 100% | 0% | 9215927 | 0 |  | Additional 3psi to normal target discharge pressure as request OF Engr. Edmundo Llagas Jr (SPM) | bar | 1.0132
64:00 | 17:00 | 5 | 3.5211 | 81 | 57.0423 | Automatic - Pressure Setting | 53.5211 | 54.9296 | 59.1549 | 18 | A ONG | 16.7 | 129 | 136 | 52066504 | 5609 | 134.616 | 5.609 | 4.2 | 4.2 | 3B+1S | 1046 | 0 | 1187 | 1185 | 1187 | N/A | N/A | N/A | N/A | 40428884 | 1324 | 236.0492 | 100% | 0% | 100% | 100% | 100% | 0% | 9215927 | 0 |  | Additional 3psi to normal target discharge pressure as request OF Engr. Edmundo Llagas Jr (SPM) | atm | 1
65:00 | 18:00 | 5 | 3.5211 | 78 | 54.9296 | Automatic - Pressure Setting | 51.4085 | 52.8169 | 57.0423 | 18 | A ONG | 16.7 | 131 | 127 | 52072018 | 5514 | 132.336 | 5.514 | 4 | 4 | 3B+1S | 995 | 0 | 1187 | 1185 | 1187 | N/A | N/A | N/A | N/A | 40430192 | 1308 | 237.2144 | 100% | 0% | 100% | 100% | 100% | 0% | 9215927 | 0 | 1.25 | Additional 3psi to normal target discharge pressure as request OF Engr. Edmundo Llagas Jr (SPM) | kPA | 101.325
66:00 | 19:00 | 4 | 2.8169 | 78 | 54.9296 | Automatic - Pressure Setting | 51.4085 | 52.8169 | 57.0423 | 18 | A ONG | 16.6 | 131 | 136 | 52077394 | 5376 | 129.024 | 5.376 | 3.9 | 3.9 | 3B+1S | 995 | 0 | 1186 | 1185 | 1186 | N/A | N/A | N/A | N/A | 40431476 | 1284 | 238.8393 | 100% | 0% | 100% | 100% | 100% | 0% | 9215927 | 0 |  | Additional 3psi to normal target discharge pressure as request OF Engr. Edmundo Llagas Jr (SPM)
67:00 | 20:00 | 8 | 5.6338 | 76 | 53.5211 | Automatic - Pressure Setting | 50 | 51.4085 | 55.6338 | 18 | A ONG | 16.6 | 106 | 141 | 52082536 | 5142 | 123.408 | 5.142 | 3 | 3 | 2B+1S | 1180 | 0 | 1188 | 0 | 1187 | N/A | N/A | N/A | N/A | 40432580 | 1104 | 214.7025 | 100% | 0% | 100% | 0% | 100% | 0% | 9215927 | 0 |  | Additional 3psi to normal target discharge pressure as request OF Engr. Edmundo Llagas Jr (SPM) | Convert Pressure (Enter Unit and Value)
68:00 | 21:00 | 10 | 7.0423 | 76 | 53.5211 | Automatic - Pressure Setting | 50 | 51.4085 | 55.6338 | 18 | A ONG | 16.1 | 113 | 113 | 52087834 | 5298 | 127.152 | 5.298 | 2.2 | 2.2 | 2B+1S | 995 | 0 | 1188 | 0 | 1188 | N/A | N/A | N/A | N/A | 40433688 | 1108 | 209.1355 | 100% | 0% | 100% | 0% | 100% | 0% | 9215927 | 0 |  | Additional 3psi to normal target discharge pressure as request OF Engr. Edmundo Llagas Jr (SPM) | m of H2O | psi
69:00 | 22:00 | 19 | 13.3803 | 76 | 53.5211 | Automatic - Pressure Setting | 50 | 51.4085 | 55.6338 | 14 | A ONG | 12.6 | 98 | 100 | 52091996 | 4162 | 99.888 | 4.162 | 2.1 | 2.1 | 2B+1S | 995 | 0 | 1098 | 0 | 1098 | N/A | N/A | N/A | N/A | 40434560 | 872 | 209.5147 | 100% | 0% | 100% | 0% | 100% | 0% | 9215927 | 0 | 1.24 | Additional 3psi to normal target discharge pressure as request OF Engr. Edmundo Llagas Jr (SPM) | 1 | 1.4189
70:00 | 23:00 | 23 | 16.1972 | 66 | 46.4789 | Automatic - Pressure Setting | 41.5493 | 42.9577 | 47.1831 | 14 | A ONG | 11.9 | 118 | 83 | 52095597 | 3601 | 86.424 | 3.601 | 3.1 | 3.1 | 2B | 0 | 0 | 998 | 0 | 998 | N/A | N/A | N/A | N/A | 40435124 | 564 | 156.6232 | 0% | 0% | 100% | 0% | 100% | 25% | 9216990 | 1063 |  | Additional 3psi to normal target discharge pressure as request OF Engr. Edmundo Llagas Jr (SPM)
71:00 | 24:00 | 29 | 20.4225 | 56 | 39.4366 | Automatic - Pressure Setting | 34.507 | 35.9155 | 40.1408 | 14 | A ONG | 11.5 | 103 | 67 | 52098567 | 2970 | 71.28 | 2.97 | 4.7 | 4.7 | 1B | 0 | 0 | 0 | 0 | 998 | N/A | N/A | N/A | N/A | 40435524 | 400 | 134.6801 | 0% | 0% | 0% | 0% | 100% | 25% | 9218368 | 1378 |  | Additional 3psi to normal target discharge pressure as request OF Engr. Edmundo Llagas Jr (SPM) | FLOW | MLD
[10 empty] | TOTAL | [5 empty] | 119908 | 119.908 | 119.908 | [13 empty] | 24852 | 207.2589 | [6 empty] | 5901 | 5901 | 1.2417 |  | MLD | 1
[44 empty] | m3/hr | 41.67
NOTABLE REMARKS FOR THE DAY : | [43 empty] | Liter/sec | 11.575
Additional 3 psi to target discharge pressure from 12:01 am to 5am as per request of Engr.Frances morla (SPM-South), due to shifting of WSR and Posadas Influence area.
Target Discharge Pressure set to 66psi @ 12:01 am as per request of Engr.FRANCIS MORLA (SPM-South)
BP3 - STARTED @ 2:01 AM TO MEET 66 PSI TARGET DISCHARGE PRESSURE
XCV1 CLOSED @ 3:00 AM,WATER ELEVATION (9.5M)
TARGET DISCHARGE PRESSURE SET TO 75 PSI @ 5:01 AM AS PER SCHEDULE
TARGET DISCHARGE PRESSURE SET TO 83 PSI @ 6:01 AM TO 12:01 PM AS PER SCHEDULE
BP2 - STARTED @ 6:00 AM TO MEET 83 PSI TARGET DISCHARGE PRESSURE
SP1 - STARTED @ 6:01 AM TO MEET 83 PSI TARGET DISCHARGE PRESSURE
Additional 3 psi to target discharge pressure from 12:01 PM to 5am (SEPT 8, 2015) as per request of Engr. Frances Morla (SPM-South), due to shifting of WSR and Posadas Influence area.
TARGET DISCHARGE PRESSURE SET TO 81 PSI @ 12:01 PM TO 5:01 PM AS PER SCHEDULE
TARGET DISCHARGE PRESSURE SET TO 78 PSI @ 5:01 PM TO 7:01PM AS PER SCHEDULE
TARGET DISCHARGE PRESSURE SET TO 76 PSI @ 7:01 PM TO 10:01 PM AS PER SCHEDULE
BP2 - STOPPED @ 7:01 PM DUE TO EXCESS CAPACITY
SP1 - STOPPED @ 10:00 PM DUE TO EXCESS CAPACITY
TARGET DISCHARGE PRESSURE SET TO 66PSI @ 10:01 PM TO 12:01 PM AS PER SCHEDULE
XCV1 -OPENED @ 10:01 PM (25%)
BP1- STOPPED @ 11:00 PM DUE TO OPERATION ADJUSTMENT TARGET PREASSURE 56psi

## SEPT 19
ENGINEER / OPERATOR ON DUTY
BDOM DAILY OPERATION REPORT | [12 empty] | 6am - 2pm | FIDEL RAMOS
WATER NETWORK | [12 empty] | 2pm - 10pm | GLITTERS SY
[13 empty] | 10pm - 6am | ANDRO MIRAFLOR
LOCATION: |  | Villamor Pump Station and Reservoir | [7 empty] | 2014-02-16
DATE |  | UNIT |  |  |  | OPERATIONAL STATUS | Min | Target | Max |  |  |  | Suction Line (900mm) | Discharge Line (1600mm) |  |  |  |  | Reservoir MIN/MAX (m) |  | Operational Pumps | Green |  | Orange |  | RED |  | MIN SPEED (RPM) |  | MULTIPLIER | Totalizer KWHR | Max KwHr | Max KwHr/ML | VALVE SETTING |  |  |  |  | RESERVOIR REFILL |  |  | Res. Chl.
2015-09-19 |  | m of H2O |  |  |  |  | m of H2O | [5 empty] | MLD | MLD | m3 | m3 | MLD | ML | 1.3m - 10m |  | 3B+2S | 0 |  | >0 to <1185 |  | 1185 |  | 800 |  |  | 25536 |  |  | 0% - 100% | 0% - 100% | 0% - 100% | 0% - 100% | 0% - 100% | 0% - 100% | m3 | m3 | 0.3 - 1.5 |  | PLANT STATUS
Time |  | Suction |  | Discharge |  | Plant Status | Pressure Requirement |  |  | Change in Pressure Setting / Requirement | Instructed By: | i2o pressure | Suction Flow Rate | Discharge Flow Rate | Total Production | Hourly Production (1600mm) |  |  | Reservoir Level A | Reservoir Level B | No of units in operation | Motor Speed (RPM) | [7 empty] | Power Consumption Meralco rdg | Power Consumption ATS rdg (KWHr) | Hourly Energy Consumption (KWHr) | Hourly KWHr per Production KWHr/ML | MOV 1 SP1 | MOV 2 SP2 | MOV 3 BP1 | MOV 4 BP2 | MOV 5 BP3 | Reservoir Inlet XCVI | Totalizer Reading | Reservoir Hourly Refill XCV4 | Chlorine Residual | Hourly Remarks | Details | Code | SOUTH BOOSTER OPERATION OPERATORS
From | To | psi | (m) | psi | (m) |  | (m) | (m) | (m) | m of H2O |  | m of H2O |  |  | 52098567 |  |  |  | (m) | (m) |  | SP1 | SP2 | BP1 | BP2 | BP3 | BP4 | BP5 | BP6 |  | 40435524 |  |  | DVO | DVO | DVO | DVO | DVO | DVO | 9218368 |  | mg /l |  | Automatic - i2O | AI | ALEXANDER CABREROS
48:00 | 1:00 | 25 | 17.6056 | 56 | 39.4366 | Automatic - Pressure Setting | 34.507 | 35.9155 | 40.1408 | 14 | A.ONG | 11.4 | 104 | 62 | 52101259 | 2692 | 64.608 | 2.692 | 6.4 | 6.4 | 1B | 0 | 0 | 0 | 0 | 1028 | N/A | N/A | N/A | N/A | 40435868 | 344 | 127.786 | 0% | 0% | 0% | 0% | 100% | 30% | 9219955 | 1587 |  | Additional 3psi to normal target discharge pressure as request OF Engr. Edmundo Llagas Jr (SPM) | Automatic - Pressure Setting | AP | GLITTERS SY
49:00 | 2:00 | 27 | 19.0141 | 56 | 39.4366 | Automatic - Pressure Setting | 34.507 | 35.9155 | 40.1408 | 14 | A.ONG | 11.2 | 104 | 67 | 52103915 | 2656 | 63.744 | 2.656 | 8 | 8 | 1B | 0 | 0 | 0 | 0 | 1028 | N/A | N/A | N/A | N/A | 40436212 | 344 | 129.5181 | 0% | 0% | 0% | 0% | 100% | 30% | 9221547 | 1592 | 1.1 | Additional 3psi to normal target discharge pressure as request OF Engr. Edmundo Llagas Jr (SPM) | Manual Operation | MO | ANDRO MIRAFLOR
50:00 | 3:00 | 21 | 14.7887 | 66 | 46.4789 | Automatic - Pressure Setting | 41.5493 | 42.9577 | 47.1831 | 14 | A.ONG | 11.2 | 124 | 97 | 52107906 | 3991 | 95.784 | 3.991 | 9.5 | 9.5 | 2B | 0 | 0 | 998 | 0 | 998 | N/A | N/A | N/A | N/A | 40436772 | 560 | 140.3157 | 0% | 0% | 100% | 0% | 100% | 30% | 9222839 | 1292 |  | Additional 3psi to normal target discharge pressure as request OF Engr. Edmundo Llagas Jr (SPM) | Scheduled Shutdown | SS | FIDEL RAMOS
51:00 | 4:00 | 23 | 16.1972 | 66 | 46.4789 | Automatic - Pressure Setting | 41.5493 | 42.9577 | 47.1831 | 14 | A.ONG | 12.8 | 96 | 93 | 52111953 | 4047 | 97.128 | 4.047 | 9.5 | 9.5 | 2B | 0 | 0 | 998 | 0 | 998 | N/A | N/A | N/A | N/A | 40437348 | 576 | 142.3277 | 0% | 0% | 100% | 0% | 100% | 0% | 9222839 | 0 |  | Additional 3psi to normal target discharge pressure as request OF Engr. Edmundo Llagas Jr (SPM) | Start Up Error | SU
52:00 | 5:00 | 21 | 14.7887 | 66 | 46.4789 | Automatic - Pressure Setting | 41.5493 | 42.9577 | 47.1831 | 18 | A.ONG | 13.1 | 100 | 110 | 52115887 | 3934 | 94.416 | 3.934 | 9.5 | 9.5 | 2B | 0 | 0 | 998 | 0 | 998 | N/A | N/A | N/A | N/A | 40437916 | 568 | 144.3823 | 0% | 0% | 100% | 0% | 100% | 0% | 9222839 | 0 |  | Additional 3psi to normal target discharge pressure as request OF Engr. Edmundo Llagas Jr (SPM) | Shutdown Error | SE
53:00 | 6:00 | 15 | 10.5634 | 75 | 52.8169 | Automatic - Pressure Setting | 51.4085 | 52.8169 | 54.2369 | 19 | A ONG | 13.1 | 125 | 117 | 52120773 | 4886 | 117.264 | 4.886 | 9.5 | 9.5 | 2B | 0 | 0 | 1178 | 0 | 1178 | N/A | N/A | N/A | N/A | 40438756 | 840 | 171.9198 | 0% | 0% | 100% | 0% | 100% | 0% | 9222839 | 0 | 0.93 | Normal operation schedule | Error - General | E
54:00 | 7:00 | 10 | 7.0423 | 83 | 58.4507 | Automatic - Pressure Setting | 57.0423 | 58.4507 | 59.8707 | 19 | A ONG | 16.7 | 135 | 143 | 52126545 | 5772 | 138.528 | 5.772 | 9.5 | 9.5 | 3B+1S | 0 | 1046 | 1176 | 1185 | 1178 | N/A | N/A | N/A | N/A | 40440012 | 1256 | 217.6022 | 0% | 100% | 100% | 100% | 100% | 0% | 9222839 | 0 |  | Normal operation schedule | Power Interruption | PI
55:00 | 8:00 | 8 | 5.6338 | 83 | 58.4507 | Automatic - Pressure Setting | 57.0423 | 58.4507 | 59.8707 | 19 | A ONG | 17.3 | 131 | 144 | 52132664 | 6119 | 146.856 | 6.119 | 9.1 | 9.1 | 3B+1S | 0 | 1099 | 1178 | 1185 | 1178 | N/A | N/A | N/A | N/A | 40441376 | 1364 | 222.9122 | 0% | 100% | 100% | 100% | 100% | 0% | 9222839 | 0 |  | Normal operation schedule | Water Interruption | WI
56:00 | 9:00 | 6 | 4.2254 | 83 | 58.4507 | Automatic - Pressure Setting | 57.0423 | 58.4507 | 59.8707 | 19 | A ONG | 18.4 | 134 | 147 | 52139126 | 6462 | 155.088 | 6.462 | 8.3 | 8.3 | 3B+1S | 0 | 1098 | 1187 | 1185 | 1187 | N/A | N/A | N/A | N/A | 40442828 | 1452 | 224.6982 | 0% | 100% | 100% | 100% | 100% | 0% | 9222839 | 0 |  | Normal operation schedule | Equipment Maintenance | EM
57:00 | 10:00 | 6 | 4.2254 | 83 | 58.4507 | Automatic - Pressure Setting | 57.0423 | 58.4507 | 59.8707 | 19 | A ONG | 17.7 | 134 | 139 | 52145056 | 5930 | 142.32 | 5.93 | 7.6 | 7.6 | 3B+1S | 0 | 1098 | 1187 | 1185 | 1187 | N/A | N/A | N/A | N/A | 40444172 | 1344 | 226.6442 | 0% | 100% | 100% | 100% | 100% | 0% | 9222839 | 0 | 1.32 | Normal operation schedule
58:00 | 11:00 | 6 | 4.2254 | 83 | 58.4507 | Automatic - Pressure Setting | 57.0423 | 58.4507 | 59.8707 | 19 | A ONG | 17.7 | 135 | 148 | 52151573 | 6517 | 156.408 | 6.517 | 6.7 | 6.7 | 3B+1S | 0 | 1098 | 1187 | 1185 | 1187 | N/A | N/A | N/A | N/A | 40445636 | 1464 | 224.6432 | 0% | 100% | 100% | 100% | 100% | 0% | 9222839 | 0 |  | Normal operation schedule
59:00 | 12:00 | 4 | 2.8169 | 83 | 58.4507 | Automatic - Pressure Setting | 57.0423 | 58.4507 | 59.8707 | 19 | A ONG | 17.3 | 130 | 147 | 52157476 | 5903 | 141.672 | 5.903 | 5.9 | 5.9 | 3B+1S | 0 | 1098 | 1186 | 1185 | 1187 | N/A | N/A | N/A | N/A | 40446980 | 1344 | 227.6808 | 0% | 100% | 100% | 100% | 100% | 0% | 9222839 | 0 |  | Normal operation schedule | UNITS
60:00 | 13:00 | 4 | 8 | 81 | 57.0423 | Automatic - Pressure Setting | 55.6338 | 57.0423 | 61.2676 | 19 | A ONG | 17.5 | 128 | 145 | 52163864 | 6388 | 153.312 | 6.388 | 5.1 | 5.1 | 3B+1S | 0 | 1098 | 1188 | 1185 | 1187 | N/A | N/A | N/A | N/A | 40448464 | 1484 | 232.3106 | 0% | 100% | 100% | 100% | 100% | 0% | 9222839 | 0 |  | Additional 3psi to normal target discharge pressure as request OF Engr. Edmundo Llagas Jr (SPM) | PRESSURE | Atmospheric Pressure
61:00 | 14:00 | 4 | 2.8169 | 81 | 57.0423 | Automatic - Pressure Setting | 55.6338 | 57.0423 | 61.2676 | 18 | A ONG | 17.3 | 129 | 141 | 52169786 | 5922 | 142.128 | 5.922 | 4.3 | 4.3 | 3B+1S | 0 | 1077 | 1188 | 1185 | 1187 | N/A | N/A | N/A | N/A | 40449840 | 1376 | 232.3539 | 0% | 100% | 100% | 100% | 100% | 0% | 9222839 | 0 | 1.06 | Additional 3psi to normal target discharge pressure as request OF Engr. Edmundo Llagas Jr (SPM) | m of H2O | 14.7
62:00 | 15:00 | 4 | 2.8169 | 81 | 57.0423 | Automatic - Pressure Setting | 55.6338 | 57.0423 | 61.2676 | 18 | A ONG | 16.9 | 132 | 132 | 52175524 | 5738 | 137.712 | 5.738 | 3.7 | 3.7 | 3B+1S | 0 | 1025 | 1188 | 1185 | 1187 | N/A | N/A | N/A | N/A | 40451176 | 1336 | 232.8337 | 0% | 100% | 100% | 100% | 100% | 0% | 9222839 | 0 |  | Additional 3psi to normal target discharge pressure as request OF Engr. Edmundo Llagas Jr (SPM) | psi | 10.36
63:00 | 16:00 | 4 | 2.8169 | 81 | 57.0423 | Automatic - Pressure Setting | 53.5211 | 54.9296 | 59.1549 | 18 | A ONG | 16.7 | 129 | 142 | 52181324 | 5800 | 139.2 | 5.8 | 3.3 | 3.3 | 3B+1S | 0 | 1037 | 1188 | 1185 | 1187 | N/A | N/A | N/A | N/A | 40452516 | 1340 | 231.0345 | 0% | 100% | 100% | 100% | 100% | 0% | 9222839 | 0 |  | Additional 3psi to normal target discharge pressure as request OF Engr. Edmundo Llagas Jr (SPM) | bar | 1.0132
64:00 | 17:00 | 3 | 2.1127 | 81 | 57.0423 | Automatic - Pressure Setting | 53.5211 | 54.9296 | 59.1549 | 18 | A ONG | 16.7 | 132 | 135 | 52186983 | 5659 | 135.816 | 5.659 | 3 | 3 | 3B+1S | 0 | 1037 | 1188 | 1185 | 1187 | N/A | N/A | N/A | N/A | 40453856 | 1340 | 236.791 | 0% | 100% | 100% | 100% | 100% | 0% | 9222839 | 0 |  | Additional 3psi to normal target discharge pressure as request OF Engr. Edmundo Llagas Jr (SPM) | atm | 1
65:00 | 18:00 | 3 | 2.1127 | 78 | 54.9296 | Automatic - Pressure Setting | 51.4085 | 52.8169 | 57.0423 | 18 | A ONG | 16.7 | 132 | 137 | 52192685 | 5702 | 136.848 | 5.702 | 2.6 | 2.6 | 3B+1S | 0 | 1037 | 1188 | 1185 | 1187 | N/A | N/A | N/A | N/A | 40455184 | 1328 | 232.9007 | 0% | 100% | 100% | 100% | 100% | 0% | 9222839 | 0 | 1.17 | Additional 3psi to normal target discharge pressure as request OF Engr. Edmundo Llagas Jr (SPM) | kPA | 101.325
66:00 | 19:00 | 3 | 2.1127 | 78 | 54.9296 | Automatic - Pressure Setting | 51.4085 | 52.8169 | 57.0423 | 18 | A ONG | 16.6 | 131 | 134 | 52198421 | 5736 | 137.664 | 5.736 | 2.3 | 2.3 | 3B+1S | 0 | 1025 | 1188 | 1185 | 1187 | N/A | N/A | N/A | N/A | 40456516 | 1332 | 232.2176 | 0% | 100% | 100% | 100% | 100% | 0% | 9222839 | 0 |  | Additional 3psi to normal target discharge pressure as request OF Engr. Edmundo Llagas Jr (SPM)
67:00 | 20:00 | 4 | 2.8169 | 76 | 53.5211 | Automatic - Pressure Setting | 50 | 51.4085 | 55.6338 | 18 | A ONG | 16.6 | 130 | 119 | 52204006 | 5585 | 134.04 | 5.585 | 2.1 | 2.1 | 3B+1S | 0 | 1014 | 1188 | 1185 | 1187 | N/A | N/A | N/A | N/A | 40457828 | 1312 | 234.915 | 0% | 100% | 100% | 100% | 100% | 0% | 9222839 | 0 |  | Additional 3psi to normal target discharge pressure as request OF Engr. Edmundo Llagas Jr (SPM) | Convert Pressure (Enter Unit and Value)
68:00 | 21:00 | 5 | 3.5211 | 76 | 53.5211 | Automatic - Pressure Setting | 50 | 51.4085 | 55.6338 | 18 | A ONG | 16.1 | 128 | 129 | 52209471 | 5465 | 131.16 | 5.465 | 1.9 | 1.9 | 3B+1S | 0 | 1014 | 1157 | 1185 | 1157 | N/A | N/A | N/A | N/A | 40459096 | 1268 | 232.022 | 0% | 100% | 100% | 100% | 100% | 0% | 9222839 | 0 |  | Additional 3psi to normal target discharge pressure as request OF Engr. Edmundo Llagas Jr (SPM) | m of H2O | psi
69:00 | 22:00 | 18 | 12.6761 | 76 | 53.5211 | Automatic - Pressure Setting | 50 | 51.4085 | 55.6338 | 14 | A ONG | 12.6 | 100 | 105 | 52214079 | 4608 | 110.592 | 4.608 | 1.6 | 1.6 | 2B-1S | 0 | 1054 | 1098 | 0 | 1098 | N/A | N/A | N/A | N/A | 40460060 | 964 | 209.2014 | 0% | 100% | 100% | 0% | 100% | 0% | 9222839 | 0 | 1.3 | Additional 3psi to normal target discharge pressure as request OF Engr. Edmundo Llagas Jr (SPM) | 1 | 1.4189
70:00 | 23:00 | 21 | 14.7887 | 66 | 46.4789 | Automatic - Pressure Setting | 41.5493 | 42.9577 | 47.1831 | 14 | A ONG | 11.9 | 125 | 89 | 52217879 | 3800 | 91.2 | 3.8 | 2.9 | 2.9 | 2B | 0 | 0 | 997 | 0 | 997 | N/A | N/A | N/A | N/A | 40460668 | 608 | 160 | 0% | 0% | 100% | 0% | 100% | 30% | 9224584 | 1745 |  | Additional 3psi to normal target discharge pressure as request OF Engr. Edmundo Llagas Jr (SPM)
71:00 | 24:00 | 28 | 19.7183 | 56 | 39.4366 | Automatic - Pressure Setting | 34.507 | 35.9155 | 40.1408 | 14 | A ONG | 11.5 | 113 | 103 | 52220774 | 2895 | 69.48 | 2.895 | 4.8 | 4.8 | 1B | 0 | 0 | 0 | 0 | 1067 | N/A | N/A | N/A | N/A | 40461060 | 392 | 135.4059 | 0% | 0% | 0% | 0% | 100% | 30% | 9226292 | 1708 |  | Additional 3psi to normal target discharge pressure as request OF Engr. Edmundo Llagas Jr (SPM) | FLOW | MLD
[10 empty] | TOTAL | [5 empty] | 122207 | 122.207 | 122.207 | [13 empty] | 25536 | 208.9569 | [6 empty] | 7924 | 7924 | 1.1467 |  | MLD | 1
[44 empty] | m3/hr | 41.67
NOTABLE REMARKS FOR THE DAY : | [43 empty] | Liter/sec | 11.575
Additional 3 psi to target discharge pressure from 12:01 am to 5am as per request of Engr.Frances morla (SPM-South), due to shifting of WSR and Posadas Influence area.
Target Discharge Pressure set to 66psi @ 12:01 am as per request of Engr.FRANCIS MORLA (SPM-South)
XCV1 - INCREASE OPENING @ 12:01 AM (30%) | [44 empty] | XCV1 - INCREASE OPENING @ 12:01 AM (45%) |  | XCV1 - INCREASE OPENING @ 12:01 AM (45%) | XCV1 - INCREASE OPENING @ 12:01 AM (45%) | XCV1 - INCREASE OPENING @ 12:01 AM (45%) | XCV1 - INCREASE OPENING @ 12:01 AM (45%) | XCV1 - INCREASE OPENING @ 12:01 AM (45%) | XCV1 - INCREASE OPENING @ 12:01 AM (45%) | XCV1 - INCREASE OPENING @ 12:01 AM (45%) | XCV1 - INCREASE OPENING @ 12:01 AM (45%) | XCV1 - INCREASE OPENING @ 12:01 AM (45%) | XCV1 - INCREASE OPENING @ 12:01 AM (45%) | XCV1 - INCREASE OPENING @ 12:01 AM (45%) | XCV1 - INCREASE OPENING @ 12:01 AM (45%) | XCV1 - INCREASE OPENING @ 12:01 AM (45%) | XCV1 - INCREASE OPENING @ 12:01 AM (45%) | XCV1 - INCREASE OPENING @ 12:01 AM (45%) | XCV1 - INCREASE OPENING @ 12:01 AM (45%) | XCV1 - INCREASE OPENING @ 12:01 AM (45%) | XCV1 - INCREASE OPENING @ 12:01 AM (45%) | XCV1 - INCREASE OPENING @ 12:01 AM (45%) | XCV1 - INCREASE OPENING @ 12:01 AM (45%) | XCV1 - INCREASE OPENING @ 12:01 AM (45%) | XCV1 - INCREASE OPENING @ 12:01 AM (45%) | XCV1 - INCREASE OPENING @ 12:01 AM (45%) | XCV1 - INCREASE OPENING @ 12:01 AM (45%) | XCV1 - INCREASE OPENING @ 12:01 AM (45%) | XCV1 - INCREASE OPENING @ 12:01 AM (45%) | XCV1 - INCREASE OPENING @ 12:01 AM (45%) | XCV1 - INCREASE OPENING @ 12:01 AM (45%) | XCV1 - INCREASE OPENING @ 12:01 AM (45%) | XCV1 - INCREASE OPENING @ 12:01 AM (45%) | XCV1 - INCREASE OPENING @ 12:01 AM (45%) | XCV1 - INCREASE OPENING @ 12:01 AM (45%) | XCV1 - INCREASE OPENING @ 12:01 AM (45%) | XCV1 - INCREASE OPENING @ 12:01 AM (45%) | XCV1 - INCREASE OPENING @ 12:01 AM (45%) | XCV1 - INCREASE OPENING @ 12:01 AM (45%) | XCV1 - INCREASE OPENING @ 12:01 AM (45%) | XCV1 - INCREASE OPENING @ 12:01 AM (45%) | XCV1 - INCREASE OPENING @ 12:01 AM (45%) | XCV1 - INCREASE OPENING @ 12:01 AM (45%) | XCV1 - INCREASE OPENING @ 12:01 AM (45%) | XCV1 - INCREASE OPENING @ 12:01 AM (45%) | XCV1 - INCREASE OPENING @ 12:01 AM (45%) | XCV1 - INCREASE OPENING @ 12:01 AM (45%) | XCV1 - INCREASE OPENING @ 12:01 AM (45%) | XCV1 - INCREASE OPENING @ 12:01 AM (45%) | XCV1 - INCREASE OPENING @ 12:01 AM (45%) | XCV1 - INCREASE OPENING @ 12:01 AM (45%) | XCV1 - INCREASE OPENING @ 12:01 AM (45%) | XCV1 - INCREASE OPENING @ 12:01 AM (45%) | XCV1 - INCREASE OPENING @ 12:01 AM (45%) | XCV1 - INCREASE OPENING @ 12:01 AM (45%) | XCV1 - INCREASE OPENING @ 12:01 AM (45%) | XCV1 - INCREASE OPENING @ 12:01 AM (45%) | XCV1 - INCREASE OPENING @ 12:01 AM (45%) | XCV1 - INCREASE OPENING @ 12:01 AM (45%) | XCV1 - INCREASE OPENING @ 12:01 AM (45%) | XCV1 - INCREASE OPENING @ 12:01 AM (45%) | XCV1 - INCREASE OPENING @ 12:01 AM (45%) | XCV1 - INCREASE OPENING @ 12:01 AM (45%) | XCV1 - INCREASE OPENING @ 12:01 AM (45%) | XCV1 - INCREASE OPENING @ 12:01 AM (45%) | XCV1 - INCREASE OPENING @ 12:01 AM (45%) | XCV1 - INCREASE OPENING @ 12:01 AM (45%) | XCV1 - INCREASE OPENING @ 12:01 AM (45%) | XCV1 - INCREASE OPENING @ 12:01 AM (45%) | XCV1 - INCREASE OPENING @ 12:01 AM (45%) | XCV1 - INCREASE OPENING @ 12:01 AM (45%) | XCV1 - INCREASE OPENING @ 12:01 AM (45%) | XCV1 - INCREASE OPENING @ 12:01 AM (45%) | XCV1 - INCREASE OPENING @ 12:01 AM (45%) | XCV1 - INCREASE OPENING @ 12:01 AM (45%) | XCV1 - INCREASE OPENING @ 12:01 AM (45%) | XCV1 - INCREASE OPENING @ 12:01 AM (45%) | XCV1 - INCREASE OPENING @ 12:01 AM (45%) | XCV1 - INCREASE OPENING @ 12:01 AM (45%) | XCV1 - INCREASE OPENING @ 12:01 AM (45%) | XCV1 - INCREASE OPENING @ 12:01 AM (45%) | XCV1 - INCREASE OPENING @ 12:01 AM (45%) | XCV1 - INCREASE OPENING @ 12:01 AM (45%) | XCV1 - INCREASE OPENING @ 12:01 AM (45%) | XCV1 - INCREASE OPENING @ 12:01 AM (45%) | XCV1 - INCREASE OPENING @ 12:01 AM (45%) | XCV1 - INCREASE OPENING @ 12:01 AM (45%) | XCV1 - INCREASE OPENING @ 12:01 AM (45%) | XCV1 - INCREASE OPENING @ 12:01 AM (45%) | XCV1 - INCREASE OPENING @ 12:01 AM (45%) | XCV1 - INCREASE OPENING @ 12:01 AM (45%) | XCV1 - INCREASE OPENING @ 12:01 AM (45%) | XCV1 - INCREASE OPENING @ 12:01 AM (45%) | XCV1 - INCREASE OPENING @ 12:01 AM (45%) | XCV1 - INCREASE OPENING @ 12:01 AM (45%) | XCV1 - INCREASE OPENING @ 12:01 AM (45%) | XCV1 - INCREASE OPENING @ 12:01 AM (45%) | XCV1 - INCREASE OPENING @ 12:01 AM (45%) | XCV1 - INCREASE OPENING @ 12:01 AM (45%) | XCV1 - INCREASE OPENING @ 12:01 AM (45%) | XCV1 - INCREASE OPENING @ 12:01 AM (45%) | XCV1 - INCREASE OPENING @ 12:01 AM (45%) | XCV1 - INCREASE OPENING @ 12:01 AM (45%) | XCV1 - INCREASE OPENING @ 12:01 AM (45%) | XCV1 - INCREASE OPENING @ 12:01 AM (45%) | XCV1 - INCREASE OPENING @ 12:01 AM (45%) | XCV1 - INCREASE OPENING @ 12:01 AM (45%) | XCV1 - INCREASE OPENING @ 12:01 AM (45%) | XCV1 - INCREASE OPENING @ 12:01 AM (45%) | XCV1 - INCREASE OPENING @ 12:01 AM (45%) | XCV1 - INCREASE OPENING @ 12:01 AM (45%) | XCV1 - INCREASE OPENING @ 12:01 AM (45%) | XCV1 - INCREASE OPENING @ 12:01 AM (45%) | XCV1 - INCREASE OPENING @ 12:01 AM (45%) | XCV1 - INCREASE OPENING @ 12:01 AM (45%) | XCV1 - INCREASE OPENING @ 12:01 AM (45%) | XCV1 - INCREASE OPENING @ 12:01 AM (45%) | XCV1 - INCREASE OPENING @ 12:01 AM (45%) | XCV1 - INCREASE OPENING @ 12:01 AM (45%) | XCV1 - INCREASE OPENING @ 12:01 AM (45%) | XCV1 - INCREASE OPENING @ 12:01 AM (45%) | XCV1 - INCREASE OPENING @ 12:01 AM (45%) | XCV1 - INCREASE OPENING @ 12:01 AM (45%) | XCV1 - INCREASE OPENING @ 12:01 AM (45%) | XCV1 - INCREASE OPENING @ 12:01 AM (45%) | XCV1 - INCREASE OPENING @ 12:01 AM (45%) | XCV1 - INCREASE OPENING @ 12:01 AM (45%) | XCV1 - INCREASE OPENING @ 12:01 AM (45%) | XCV1 - INCREASE OPENING @ 12:01 AM (45%) | XCV1 - INCREASE OPENING @ 12:01 AM (45%) | XCV1 - INCREASE OPENING @ 12:01 AM (45%) | XCV1 - INCREASE OPENING @ 12:01 AM (45%) | XCV1 - INCREASE OPENING @ 12:01 AM (45%) | XCV1 - INCREASE OPENING @ 12:01 AM (45%) | XCV1 - INCREASE OPENING @ 12:01 AM (45%) | XCV1 - INCREASE OPENING @ 12:01 AM (45%) | XCV1 - INCREASE OPENING @ 12:01 AM (45%) | XCV1 - INCREASE OPENING @ 12:01 AM (45%) | XCV1 - INCREASE OPENING @ 12:01 AM (45%) | XCV1 - INCREASE OPENING @ 12:01 AM (45%) | XCV1 - INCREASE OPENING @ 12:01 AM (45%) | XCV1 - INCREASE OPENING @ 12:01 AM (45%) | XCV1 - INCREASE OPENING @ 12:01 AM (45%) | XCV1 - INCREASE OPENING @ 12:01 AM (45%) | XCV1 - INCREASE OPENING @ 12:01 AM (45%) | XCV1 - INCREASE OPENING @ 12:01 AM (45%) | XCV1 - INCREASE OPENING @ 12:01 AM (45%) | XCV1 - INCREASE OPENING @ 12:01 AM (45%) | XCV1 - INCREASE OPENING @ 12:01 AM (45%) | XCV1 - INCREASE OPENING @ 12:01 AM (45%) | XCV1 - INCREASE OPENING @ 12:01 AM (45%) | XCV1 - INCREASE OPENING @ 12:01 AM (45%) | XCV1 - INCREASE OPENING @ 12:01 AM (45%) | XCV1 - INCREASE OPENING @ 12:01 AM (45%) | XCV1 - INCREASE OPENING @ 12:01 AM (45%) | XCV1 - INCREASE OPENING @ 12:01 AM (45%) | XCV1 - INCREASE OPENING @ 12:01 AM (45%) | XCV1 - INCREASE OPENING @ 12:01 AM (45%) | XCV1 - INCREASE OPENING @ 12:01 AM (45%) | XCV1 - INCREASE OPENING @ 12:01 AM (45%) | XCV1 - INCREASE OPENING @ 12:01 AM (45%) | XCV1 - INCREASE OPENING @ 12:01 AM (45%) | XCV1 - INCREASE OPENING @ 12:01 AM (45%) | XCV1 - INCREASE OPENING @ 12:01 AM (45%) | XCV1 - INCREASE OPENING @ 12:01 AM (45%) | XCV1 - INCREASE OPENING @ 12:01 AM (45%) | XCV1 - INCREASE OPENING @ 12:01 AM (45%) | XCV1 - INCREASE OPENING @ 12:01 AM (45%) | XCV1 - INCREASE OPENING @ 12:01 AM (45%) | XCV1 - INCREASE OPENING @ 12:01 AM (45%) | XCV1 - INCREASE OPENING @ 12:01 AM (45%) | XCV1 - INCREASE OPENING @ 12:01 AM (45%) | XCV1 - INCREASE OPENING @ 12:01 AM (45%) | XCV1 - INCREASE OPENING @ 12:01 AM (45%) | XCV1 - INCREASE OPENING @ 12:01 AM (45%) | XCV1 - INCREASE OPENING @ 12:01 AM (45%) | XCV1 - INCREASE OPENING @ 12:01 AM (45%) | XCV1 - INCREASE OPENING @ 12:01 AM (45%) | XCV1 - INCREASE OPENING @ 12:01 AM (45%) | XCV1 - INCREASE OPENING @ 12:01 AM (45%) | XCV1 - INCREASE OPENING @ 12:01 AM (45%) | XCV1 - INCREASE OPENING @ 12:01 AM (45%) | XCV1 - INCREASE OPENING @ 12:01 AM (45%) | XCV1 - INCREASE OPENING @ 12:01 AM (45%) | XCV1 - INCREASE OPENING @ 12:01 AM (45%) | XCV1 - INCREASE OPENING @ 12:01 AM (45%) | XCV1 - INCREASE OPENING @ 12:01 AM (45%) | XCV1 - INCREASE OPENING @ 12:01 AM (45%) | XCV1 - INCREASE OPENING @ 12:01 AM (45%) | XCV1 - INCREASE OPENING @ 12:01 AM (45%) | XCV1 - INCREASE OPENING @ 12:01 AM (45%) | XCV1 - INCREASE OPENING @ 12:01 AM (45%) | XCV1 - INCREASE OPENING @ 12:01 AM (45%) | XCV1 - INCREASE OPENING @ 12:01 AM (45%) | XCV1 - INCREASE OPENING @ 12:01 AM (45%) | XCV1 - INCREASE OPENING @ 12:01 AM (45%) | XCV1 - INCREASE OPENING @ 12:01 AM (45%) | XCV1 - INCREASE OPENING @ 12:01 AM (45%) | XCV1 - INCREASE OPENING @ 12:01 AM (45%) | XCV1 - INCREASE OPENING @ 12:01 AM (45%) | XCV1 - INCREASE OPENING @ 12:01 AM (45%) | XCV1 - INCREASE OPENING @ 12:01 AM (45%) | XCV1 - INCREASE OPENING @ 12:01 AM (45%) | XCV1 - INCREASE OPENING @ 12:01 AM (45%) | XCV1 - INCREASE OPENING @ 12:01 AM (45%) | XCV1 - INCREASE OPENING @ 12:01 AM (45%) | XCV1 - INCREASE OPENING @ 12:01 AM (45%) | XCV1 - INCREASE OPENING @ 12:01 AM (45%) | XCV1 - INCREASE OPENING @ 12:01 AM (45%) | XCV1 - INCREASE OPENING @ 12:01 AM (45%) | XCV1 - INCREASE OPENING @ 12:01 AM (45%) | XCV1 - INCREASE OPENING @ 12:01 AM (45%) | XCV1 - INCREASE OPENING @ 12:01 AM (45%) | XCV1 - INCREASE OPENING @ 12:01 AM (45%) | XCV1 - INCREASE OPENING @ 12:01 AM (45%) | XCV1 - INCREASE OPENING @ 12:01 AM (45%) | XCV1 - INCREASE OPENING @ 12:01 AM (45%) | XCV1 - INCREASE OPENING @ 12:01 AM (45%) | XCV1 - INCREASE OPENING @ 12:01 AM (45%) | XCV1 - INCREASE OPENING @ 12:01 AM (45%) | XCV1 - INCREASE OPENING @ 12:01 AM (45%) | XCV1 - INCREASE OPENING @ 12:01 AM (45%) | XCV1 - INCREASE OPENING @ 12:01 AM (45%) | XCV1 - INCREASE OPENING @ 12:01 AM (45%) | XCV1 - INCREASE OPENING @ 12:01 AM (45%) | XCV1 - INCREASE OPENING @ 12:01 AM (45%) | XCV1 - INCREASE OPENING @ 12:01 AM (45%) | XCV1 - INCREASE OPENING @ 12:01 AM (45%) | XCV1 - INCREASE OPENING @ 12:01 AM (45%) | XCV1 - INCREASE OPENING @ 12:01 AM (45%) | XCV1 - INCREASE OPENING @ 12:01 AM (45%) | XCV1 - INCREASE OPENING @ 12:01 AM (45%) | XCV1 - INCREASE OPENING @ 12:01 AM (45%) | XCV1 - INCREASE OPENING @ 12:01 AM (45%) | XCV1 - INCREASE OPENING @ 12:01 AM (45%) | XCV1 - INCREASE OPENING @ 12:01 AM (45%) | XCV1 - INCREASE OPENING @ 12:01 AM (45%) | XCV1 - INCREASE OPENING @ 12:01 AM (45%) | XCV1 - INCREASE OPENING @ 12:01 AM (45%) | XCV1 - INCREASE OPENING @ 12:01 AM (45%) | XCV1 - INCREASE OPENING @ 12:01 AM (45%) | XCV1 - INCREASE OPENING @ 12:01 AM (45%) | XCV1 - INCREASE OPENING @ 12:01 AM (45%) | XCV1 - INCREASE OPENING @ 12:01 AM (45%) | XCV1 - INCREASE OPENING @ 12:01 AM (45%) | XCV1 - INCREASE OPENING @ 12:01 AM (45%) | XCV1 - INCREASE OPENING @ 12:01 AM (45%) | XCV1 - INCREASE OPENING @ 12:01 AM (45%) | XCV1 - INCREASE OPENING @ 12:01 AM (45%) | XCV1 - INCREASE OPENING @ 12:01 AM (45%) | XCV1 - INCREASE OPENING @ 12:01 AM (45%) | XCV1 - INCREASE OPENING @ 12:01 AM (45%) | XCV1 - INCREASE OPENING @ 12:01 AM (45%) | XCV1 - INCREASE OPENING @ 12:01 AM (45%) | XCV1 - INCREASE OPENING @ 12:01 AM (45%) | XCV1 - INCREASE OPENING @ 12:01 AM (45%) | XCV1 - INCREASE OPENING @ 12:01 AM (45%) | XCV1 - INCREASE OPENING @ 12:01 AM (45%) | XCV1 - INCREASE OPENING @ 12:01 AM (45%) | XCV1 - INCREASE OPENING @ 12:01 AM (45%) | XCV1 - INCREASE OPENING @ 12:01 AM (45%) | XCV1 - INCREASE OPENING @ 12:01 AM (45%) | XCV1 - INCREASE OPENING @ 12:01 AM (45%) | XCV1 - INCREASE OPENING @ 12:01 AM (45%) | XCV1 - INCREASE OPENING @ 12:01 AM (45%) | XCV1 - INCREASE OPENING @ 12:01 AM (45%) | XCV1 - INCREASE OPENING @ 12:01 AM (45%) | XCV1 - INCREASE OPENING @ 12:01 AM (45%) | XCV1 - INCREASE OPENING @ 12:01 AM (45%) | XCV1 - INCREASE OPENING @ 12:01 AM (45%) | XCV1 - INCREASE OPENING @ 12:01 AM (45%) | XCV1 - INCREASE OPENING @ 12:01 AM (45%) | XCV1 - INCREASE OPENING @ 12:01 AM (45%) | XCV1 - INCREASE OPENING @ 12:01 AM (45%) | XCV1 - INCREASE OPENING @ 12:01 AM (45%) | XCV1 - INCREASE OPENING @ 12:01 AM (45%) | XCV1 - INCREASE OPENING @ 12:01 AM (45%) | XCV1 - INCREASE OPENING @ 12:01 AM (45%) | XCV1 - INCREASE OPENING @ 12:01 AM (45%) | XCV1 - INCREASE OPENING @ 12:01 AM (45%) | XCV1 - INCREASE OPENING @ 12:01 AM (45%) | XCV1 - INCREASE OPENING @ 12:01 AM (45%) | XCV1 - INCREASE OPENING @ 12:01 AM (45%) | XCV1 - INCREASE OPENING @ 12:01 AM (45%) | XCV1 - INCREASE OPENING @ 12:01 AM (45%) | XCV1 - INCREASE OPENING @ 12:01 AM (45%) | XCV1 - INCREASE OPENING @ 12:01 AM (45%) | XCV1 - INCREASE OPENING @ 12:01 AM (45%) | XCV1 - INCREASE OPENING @ 12:01 AM (45%) | XCV1 - INCREASE OPENING @ 12:01 AM (45%) | XCV1 - INCREASE OPENING @ 12:01 AM (45%) | XCV1 - INCREASE OPENING @ 12:01 AM (45%) | XCV1 - INCREASE OPENING @ 12:01 AM (45%) | XCV1 - INCREASE OPENING @ 12:01 AM (45%) | XCV1 - INCREASE OPENING @ 12:01 AM (45%) | XCV1 - INCREASE OPENING @ 12:01 AM (45%) | XCV1 - INCREASE OPENING @ 12:01 AM (45%) | XCV1 - INCREASE OPENING @ 12:01 AM (45%) | XCV1 - INCREASE OPENING @ 12:01 AM (45%) | XCV1 - INCREASE OPENING @ 12:01 AM (45%) | XCV1 - INCREASE OPENING @ 12:01 AM (45%) | XCV1 - INCREASE OPENING @ 12:01 AM (45%) | XCV1 - INCREASE OPENING @ 12:01 AM (45%) | XCV1 - INCREASE OPENING @ 12:01 AM (45%) | XCV1 - INCREASE OPENING @ 12:01 AM (45%) | XCV1 - INCREASE OPENING @ 12:01 AM (45%) | XCV1 - INCREASE OPENING @ 12:01 AM (45%) | XCV1 - INCREASE OPENING @ 12:01 AM (45%) | XCV1 - INCREASE OPENING @ 12:01 AM (45%) | XCV1 - INCREASE OPENING @ 12:01 AM (45%) | XCV1 - INCREASE OPENING @ 12:01 AM (45%) | XCV1 - INCREASE OPENING @ 12:01 AM (45%) | XCV1 - INCREASE OPENING @ 12:01 AM (45%) | XCV1 - INCREASE OPENING @ 12:01 AM (45%) | XCV1 - INCREASE OPENING @ 12:01 AM (45%) | XCV1 - INCREASE OPENING @ 12:01 AM (45%) | XCV1 - INCREASE OPENING @ 12:01 AM (45%) | XCV1 - INCREASE OPENING @ 12:01 AM (45%) | XCV1 - INCREASE OPENING @ 12:01 AM (45%) | XCV1 - INCREASE OPENING @ 12:01 AM (45%) | XCV1 - INCREASE OPENING @ 12:01 AM (45%) | XCV1 - INCREASE OPENING @ 12:01 AM (45%) | XCV1 - INCREASE OPENING @ 12:01 AM (45%) | XCV1 - INCREASE OPENING @ 12:01 AM (45%) | XCV1 - INCREASE OPENING @ 12:01 AM (45%) | XCV1 - INCREASE OPENING @ 12:01 AM (45%) | XCV1 - INCREASE OPENING @ 12:01 AM (45%) | XCV1 - INCREASE OPENING @ 12:01 AM (45%) | XCV1 - INCREASE OPENING @ 12:01 AM (45%) | XCV1 - INCREASE OPENING @ 12:01 AM (45%) | XCV1 - INCREASE OPENING @ 12:01 AM (45%) | XCV1 - INCREASE OPENING @ 12:01 AM (45%) | XCV1 - INCREASE OPENING @ 12:01 AM (45%) | XCV1 - INCREASE OPENING @ 12:01 AM (45%) | XCV1 - INCREASE OPENING @ 12:01 AM (45%) | XCV1 - INCREASE OPENING @ 12:01 AM (45%) | XCV1 - INCREASE OPENING @ 12:01 AM (45%) | XCV1 - INCREASE OPENING @ 12:01 AM (45%) | XCV1 - INCREASE OPENING @ 12:01 AM (45%) | XCV1 - INCREASE OPENING @ 12:01 AM (45%) | XCV1 - INCREASE OPENING @ 12:01 AM (45%) | XCV1 - INCREASE OPENING @ 12:01 AM (45%) | XCV1 - INCREASE OPENING @ 12:01 AM (45%) | XCV1 - INCREASE OPENING @ 12:01 AM (45%) | XCV1 - INCREASE OPENING @ 12:01 AM (45%) | XCV1 - INCREASE OPENING @ 12:01 AM (45%) | XCV1 - INCREASE OPENING @ 12:01 AM (45%) | XCV1 - INCREASE OPENING @ 12:01 AM (45%) | XCV1 - INCREASE OPENING @ 12:01 AM (45%) | XCV1 - INCREASE OPENING @ 12:01 AM (45%) | XCV1 - INCREASE OPENING @ 12:01 AM (45%) | XCV1 - INCREASE OPENING @ 12:01 AM (45%) | XCV1 - INCREASE OPENING @ 12:01 AM (45%) | XCV1 - INCREASE OPENING @ 12:01 AM (45%) | XCV1 - INCREASE OPENING @ 12:01 AM (45%) | XCV1 - INCREASE OPENING @ 12:01 AM (45%) | XCV1 - INCREASE OPENING @ 12:01 AM (45%) | XCV1 - INCREASE OPENING @ 12:01 AM (45%) | XCV1 - INCREASE OPENING @ 12:01 AM (45%) | XCV1 - INCREASE OPENING @ 12:01 AM (45%) | XCV1 - INCREASE OPENING @ 12:01 AM (45%) | XCV1 - INCREASE OPENING @ 12:01 AM (45%) | XCV1 - INCREASE OPENING @ 12:01 AM (45%) | XCV1 - INCREASE OPENING @ 12:01 AM (45%) | XCV1 - INCREASE OPENING @ 12:01 AM (45%) | XCV1 - INCREASE OPENING @ 12:01 AM (45%) | XCV1 - INCREASE OPENING @ 12:01 AM (45%) | XCV1 - INCREASE OPENING @ 12:01 AM (45%) | XCV1 - INCREASE OPENING @ 12:01 AM (45%) | XCV1 - INCREASE OPENING @ 12:01 AM (45%) | XCV1 - INCREASE OPENING @ 12:01 AM (45%) | XCV1 - INCREASE OPENING @ 12:01 AM (45%) | XCV1 - INCREASE OPENING @ 12:01 AM (45%) | XCV1 - INCREASE OPENING @ 12:01 AM (45%) | XCV1 - INCREASE OPENING @ 12:01 AM (45%) | XCV1 - INCREASE OPENING @ 12:01 AM (45%) | XCV1 - INCREASE OPENING @ 12:01 AM (45%) | XCV1 - INCREASE OPENING @ 12:01 AM (45%) | XCV1 - INCREASE OPENING @ 12:01 AM (45%) | XCV1 - INCREASE OPENING @ 12:01 AM (45%) | XCV1 - INCREASE OPENING @ 12:01 AM (45%) | XCV1 - INCREASE OPENING @ 12:01 AM (45%) | XCV1 - INCREASE OPENING @ 12:01 AM (45%) | XCV1 - INCREASE OPENING @ 12:01 AM (45%) | XCV1 - INCREASE OPENING @ 12:01 AM (45%) | XCV1 - INCREASE OPENING @ 12:01 AM (45%) | XCV1 - INCREASE OPENING @ 12:01 AM (45%) | XCV1 - INCREASE OPENING @ 12:01 AM (45%) | XCV1 - INCREASE OPENING @ 12:01 AM (45%) | XCV1 - INCREASE OPENING @ 12:01 AM (45%) | XCV1 - INCREASE OPENING @ 12:01 AM (45%) | XCV1 - INCREASE OPENING @ 12:01 AM (45%) | XCV1 - INCREASE OPENING @ 12:01 AM (45%) | XCV1 - INCREASE OPENING @ 12:01 AM (45%) | XCV1 - INCREASE OPENING @ 12:01 AM (45%) | XCV1 - INCREASE OPENING @ 12:01 AM (45%) | XCV1 - INCREASE OPENING @ 12:01 AM (45%) | XCV1 - INCREASE OPENING @ 12:01 AM (45%) | XCV1 - INCREASE OPENING @ 12:01 AM (45%) | XCV1 - INCREASE OPENING @ 12:01 AM (45%) | XCV1 - INCREASE OPENING @ 12:01 AM (45%) | XCV1 - INCREASE OPENING @ 12:01 AM (45%) | XCV1 - INCREASE OPENING @ 12:01 AM (45%) | XCV1 - INCREASE OPENING @ 12:01 AM (45%) | XCV1 - INCREASE OPENING @ 12:01 AM (45%) | XCV1 - INCREASE OPENING @ 12:01 AM (45%) | XCV1 - INCREASE OPENING @ 12:01 AM (45%) | XCV1 - INCREASE OPENING @ 12:01 AM (45%) | XCV1 - INCREASE OPENING @ 12:01 AM (45%) | XCV1 - INCREASE OPENING @ 12:01 AM (45%) | XCV1 - INCREASE OPENING @ 12:01 AM (45%) | XCV1 - INCREASE OPENING @ 12:01 AM (45%) | XCV1 - INCREASE OPENING @ 12:01 AM (45%) | XCV1 - INCREASE OPENING @ 12:01 AM (45%) | XCV1 - INCREASE OPENING @ 12:01 AM (45%) | XCV1 - INCREASE OPENING @ 12:01 AM (45%) | XCV1 - INCREASE OPENING @ 12:01 AM (45%) | XCV1 - INCREASE OPENING @ 12:01 AM (45%) | XCV1 - INCREASE OPENING @ 12:01 AM (45%) | XCV1 - INCREASE OPENING @ 12:01 AM (45%) | XCV1 - INCREASE OPENING @ 12:01 AM (45%) | XCV1 - INCREASE OPENING @ 12:01 AM (45%) | XCV1 - INCREASE OPENING @ 12:01 AM (45%) | XCV1 - INCREASE OPENING @ 12:01 AM (45%) | XCV1 - INCREASE OPENING @ 12:01 AM (45%) | XCV1 - INCREASE OPENING @ 12:01 AM (45%) | XCV1 - INCREASE OPENING @ 12:01 AM (45%) | XCV1 - INCREASE OPENING @ 12:01 AM (45%) | XCV1 - INCREASE OPENING @ 12:01 AM (45%) | XCV1 - INCREASE OPENING @ 12:01 AM (45%) | XCV1 - INCREASE OPENING @ 12:01 AM (45%) | XCV1 - INCREASE OPENING @ 12:01 AM (45%) | XCV1 - INCREASE OPENING @ 12:01 AM (45%) | XCV1 - INCREASE OPENING @ 12:01 AM (45%) | XCV1 - INCREASE OPENING @ 12:01 AM (45%) | XCV1 - INCREASE OPENING @ 12:01 AM (45%) | XCV1 - INCREASE OPENING @ 12:01 AM (45%) | XCV1 - INCREASE OPENING @ 12:01 AM (45%) | XCV1 - INCREASE OPENING @ 12:01 AM (45%) | XCV1 - INCREASE OPENING @ 12:01 AM (45%) | XCV1 - INCREASE OPENING @ 12:01 AM (45%) | XCV1 - INCREASE OPENING @ 12:01 AM (45%) | XCV1 - INCREASE OPENING @ 12:01 AM (45%) | XCV1 - INCREASE OPENING @ 12:01 AM (45%) | XCV1 - INCREASE OPENING @ 12:01 AM (45%) | XCV1 - INCREASE OPENING @ 12:01 AM (45%) | XCV1 - INCREASE OPENING @ 12:01 AM (45%) | XCV1 - INCREASE OPENING @ 12:01 AM (45%) | XCV1 - INCREASE OPENING @ 12:01 AM (45%) | XCV1 - INCREASE OPENING @ 12:01 AM (45%) | XCV1 - INCREASE OPENING @ 12:01 AM (45%) | XCV1 - INCREASE OPENING @ 12:01 AM (45%) | XCV1 - INCREASE OPENING @ 12:01 AM (45%) | XCV1 - INCREASE OPENING @ 12:01 AM (45%) | XCV1 - INCREASE OPENING @ 12:01 AM (45%) | XCV1 - INCREASE OPENING @ 12:01 AM (45%) | XCV1 - INCREASE OPENING @ 12:01 AM (45%) | XCV1 - INCREASE OPENING @ 12:01 AM (45%) | XCV1 - INCREASE OPENING @ 12:01 AM (45%) | XCV1 - INCREASE OPENING @ 12:01 AM (45%) | XCV1 - INCREASE OPENING @ 12:01 AM (45%) | XCV1 - INCREASE OPENING @ 12:01 AM (45%) | XCV1 - INCREASE OPENING @ 12:01 AM (45%) | XCV1 - INCREASE OPENING @ 12:01 AM (45%) | XCV1 - INCREASE OPENING @ 12:01 AM (45%) | XCV1 - INCREASE OPENING @ 12:01 AM (45%) | XCV1 - INCREASE OPENING @ 12:01 AM (45%) | XCV1 - INCREASE OPENING @ 12:01 AM (45%) | XCV1 - INCREASE OPENING @ 12:01 AM (45%) | XCV1 - INCREASE OPENING @ 12:01 AM (45%) | XCV1 - INCREASE OPENING @ 12:01 AM (45%) | XCV1 - INCREASE OPENING @ 12:01 AM (45%) | XCV1 - INCREASE OPENING @ 12:01 AM (45%) | XCV1 - INCREASE OPENING @ 12:01 AM (45%) | XCV1 - INCREASE OPENING @ 12:01 AM (45%) | XCV1 - INCREASE OPENING @ 12:01 AM (45%) | XCV1 - INCREASE OPENING @ 12:01 AM (45%) | XCV1 - INCREASE OPENING @ 12:01 AM (45%) | XCV1 - INCREASE OPENING @ 12:01 AM (45%) | XCV1 - INCREASE OPENING @ 12:01 AM (45%) | XCV1 - INCREASE OPENING @ 12:01 AM (45%) | XCV1 - INCREASE OPENING @ 12:01 AM (45%) | XCV1 - INCREASE OPENING @ 12:01 AM (45%) | XCV1 - INCREASE OPENING @ 12:01 AM (45%) | XCV1 - INCREASE OPENING @ 12:01 AM (45%) | XCV1 - INCREASE OPENING @ 12:01 AM (45%) | XCV1 - INCREASE OPENING @ 12:01 AM (45%) | XCV1 - INCREASE OPENING @ 12:01 AM (45%) | XCV1 - INCREASE OPENING @ 12:01 AM (45%) | XCV1 - INCREASE OPENING @ 12:01 AM (45%) | XCV1 - INCREASE OPENING @ 12:01 AM (45%) | XCV1 - INCREASE OPENING @ 12:01 AM (45%) | XCV1 - INCREASE OPENING @ 12:01 AM (45%) | XCV1 - INCREASE OPENING @ 12:01 AM (45%) | XCV1 - INCREASE OPENING @ 12:01 AM (45%) | XCV1 - INCREASE OPENING @ 12:01 AM (45%) | XCV1 - INCREASE OPENING @ 12:01 AM (45%) | XCV1 - INCREASE OPENING @ 12:01 AM (45%) | XCV1 - INCREASE OPENING @ 12:01 AM (45%) | XCV1 - INCREASE OPENING @ 12:01 AM (45%) | XCV1 - INCREASE OPENING @ 12:01 AM (45%) | XCV1 - INCREASE OPENING @ 12:01 AM (45%) | XCV1 - INCREASE OPENING @ 12:01 AM (45%) | XCV1 - INCREASE OPENING @ 12:01 AM (45%) | XCV1 - INCREASE OPENING @ 12:01 AM (45%) | XCV1 - INCREASE OPENING @ 12:01 AM (45%) | XCV1 - INCREASE OPENING @ 12:01 AM (45%) | XCV1 - INCREASE OPENING @ 12:01 AM (45%) | XCV1 - INCREASE OPENING @ 12:01 AM (45%) | XCV1 - INCREASE OPENING @ 12:01 AM (45%) | XCV1 - INCREASE OPENING @ 12:01 AM (45%) | XCV1 - INCREASE OPENING @ 12:01 AM (45%) | XCV1 - INCREASE OPENING @ 12:01 AM (45%) | XCV1 - INCREASE OPENING @ 12:01 AM (45%) | XCV1 - INCREASE OPENING @ 12:01 AM (45%) | XCV1 - INCREASE OPENING @ 12:01 AM (45%) | XCV1 - INCREASE OPENING @ 12:01 AM (45%) | XCV1 - INCREASE OPENING @ 12:01 AM (45%) | XCV1 - INCREASE OPENING @ 12:01 AM (45%) | XCV1 - INCREASE OPENING @ 12:01 AM (45%) | XCV1 - INCREASE OPENING @ 12:01 AM (45%) | XCV1 - INCREASE OPENING @ 12:01 AM (45%) | XCV1 - INCREASE OPENING @ 12:01 AM (45%) | XCV1 - INCREASE OPENING @ 12:01 AM (45%) | XCV1 - INCREASE OPENING @ 12:01 AM (45%) | XCV1 - INCREASE OPENING @ 12:01 AM (45%) | XCV1 - INCREASE OPENING @ 12:01 AM (45%) | XCV1 - INCREASE OPENING @ 12:01 AM (45%) | XCV1 - INCREASE OPENING @ 12:01 AM (45%) | XCV1 - INCREASE OPENING @ 12:01 AM (45%) | XCV1 - INCREASE OPENING @ 12:01 AM (45%) | XCV1 - INCREASE OPENING @ 12:01 AM (45%) | XCV1 - INCREASE OPENING @ 12:01 AM (45%) | XCV1 - INCREASE OPENING @ 12:01 AM (45%) | XCV1 - INCREASE OPENING @ 12:01 AM (45%) | XCV1 - INCREASE OPENING @ 12:01 AM (45%) | XCV1 - INCREASE OPENING @ 12:01 AM (45%) | XCV1 - INCREASE OPENING @ 12:01 AM (45%) | XCV1 - INCREASE OPENING @ 12:01 AM (45%) | XCV1 - INCREASE OPENING @ 12:01 AM (45%) | XCV1 - INCREASE OPENING @ 12:01 AM (45%) | XCV1 - INCREASE OPENING @ 12:01 AM (45%) | XCV1 - INCREASE OPENING @ 12:01 AM (45%) | XCV1 - INCREASE OPENING @ 12:01 AM (45%) | XCV1 - INCREASE OPENING @ 12:01 AM (45%) | XCV1 - INCREASE OPENING @ 12:01 AM (45%) | XCV1 - INCREASE OPENING @ 12:01 AM (45%) | XCV1 - INCREASE OPENING @ 12:01 AM (45%) | XCV1 - INCREASE OPENING @ 12:01 AM (45%) | XCV1 - INCREASE OPENING @ 12:01 AM (45%) | XCV1 - INCREASE OPENING @ 12:01 AM (45%) | XCV1 - INCREASE OPENING @ 12:01 AM (45%) | XCV1 - INCREASE OPENING @ 12:01 AM (45%) | XCV1 - INCREASE OPENING @ 12:01 AM (45%) | XCV1 - INCREASE OPENING @ 12:01 AM (45%) | XCV1 - INCREASE OPENING @ 12:01 AM (45%) | XCV1 - INCREASE OPENING @ 12:01 AM (45%) | XCV1 - INCREASE OPENING @ 12:01 AM (45%) | XCV1 - INCREASE OPENING @ 12:01 AM (45%) | XCV1 - INCREASE OPENING @ 12:01 AM (45%) | XCV1 - INCREASE OPENING @ 12:01 AM (45%) | XCV1 - INCREASE OPENING @ 12:01 AM (45%) | XCV1 - INCREASE OPENING @ 12:01 AM (45%) | XCV1 - INCREASE OPENING @ 12:01 AM (45%) | XCV1 - INCREASE OPENING @ 12:01 AM (45%) | XCV1 - INCREASE OPENING @ 12:01 AM (45%) | XCV1 - INCREASE OPENING @ 12:01 AM (45%) | XCV1 - INCREASE OPENING @ 12:01 AM (45%) | XCV1 - INCREASE OPENING @ 12:01 AM (45%) | XCV1 - INCREASE OPENING @ 12:01 AM (45%) | XCV1 - INCREASE OPENING @ 12:01 AM (45%) | XCV1 - INCREASE OPENING @ 12:01 AM (45%) | XCV1 - INCREASE OPENING @ 12:01 AM (45%) | XCV1 - INCREASE OPENING @ 12:01 AM (45%) | XCV1 - INCREASE OPENING @ 12:01 AM (45%) | XCV1 - INCREASE OPENING @ 12:01 AM (45%) | XCV1 - INCREASE OPENING @ 12:01 AM (45%) | XCV1 - INCREASE OPENING @ 12:01 AM (45%) | XCV1 - INCREASE OPENING @ 12:01 AM (45%) | XCV1 - INCREASE OPENING @ 12:01 AM (45%) | XCV1 - INCREASE OPENING @ 12:01 AM (45%) | XCV1 - INCREASE OPENING @ 12:01 AM (45%) | XCV1 - INCREASE OPENING @ 12:01 AM (45%) | XCV1 - INCREASE OPENING @ 12:01 AM (45%) | XCV1 - INCREASE OPENING @ 12:01 AM (45%) | XCV1 - INCREASE OPENING @ 12:01 AM (45%) | XCV1 - INCREASE OPENING @ 12:01 AM (45%) | XCV1 - INCREASE OPENING @ 12:01 AM (45%) | XCV1 - INCREASE OPENING @ 12:01 AM (45%) | XCV1 - INCREASE OPENING @ 12:01 AM (45%) | XCV1 - INCREASE OPENING @ 12:01 AM (45%) | XCV1 - INCREASE OPENING @ 12:01 AM (45%) | XCV1 - INCREASE OPENING @ 12:01 AM (45%) | XCV1 - INCREASE OPENING @ 12:01 AM (45%) | XCV1 - INCREASE OPENING @ 12:01 AM (45%) | XCV1 - INCREASE OPENING @ 12:01 AM (45%) | XCV1 - INCREASE OPENING @ 12:01 AM (45%) | XCV1 - INCREASE OPENING @ 12:01 AM (45%) | XCV1 - INCREASE OPENING @ 12:01 AM (45%) | XCV1 - INCREASE OPENING @ 12:01 AM (45%) | XCV1 - INCREASE OPENING @ 12:01 AM (45%) | XCV1 - INCREASE OPENING @ 12:01 AM (45%) | XCV1 - INCREASE OPENING @ 12:01 AM (45%) | XCV1 - INCREASE OPENING @ 12:01 AM (45%) | XCV1 - INCREASE OPENING @ 12:01 AM (45%) | XCV1 - INCREASE OPENING @ 12:01 AM (45%) | XCV1 - INCREASE OPENING @ 12:01 AM (45%) | XCV1 - INCREASE OPENING @ 12:01 AM (45%) | XCV1 - INCREASE OPENING @ 12:01 AM (45%) | XCV1 - INCREASE OPENING @ 12:01 AM (45%) | XCV1 - INCREASE OPENING @ 12:01 AM (45%) | XCV1 - INCREASE OPENING @ 12:01 AM (45%) | XCV1 - INCREASE OPENING @ 12:01 AM (45%) | XCV1 - INCREASE OPENING @ 12:01 AM (45%) | XCV1 - INCREASE OPENING @ 12:01 AM (45%) | XCV1 - INCREASE OPENING @ 12:01 AM (45%) | XCV1 - INCREASE OPENING @ 12:01 AM (45%) | XCV1 - INCREASE OPENING @ 12:01 AM (45%) | XCV1 - INCREASE OPENING @ 12:01 AM (45%) | XCV1 - INCREASE OPENING @ 12:01 AM (45%) | XCV1 - INCREASE OPENING @ 12:01 AM (45%) | XCV1 - INCREASE OPENING @ 12:01 AM (45%) | XCV1 - INCREASE OPENING @ 12:01 AM (45%) | XCV1 - INCREASE OPENING @ 12:01 AM (45%) | XCV1 - INCREASE OPENING @ 12:01 AM (45%) | XCV1 - INCREASE OPENING @ 12:01 AM (45%) | XCV1 - INCREASE OPENING @ 12:01 AM (45%) | XCV1 - INCREASE OPENING @ 12:01 AM (45%) | XCV1 - INCREASE OPENING @ 12:01 AM (45%) | XCV1 - INCREASE OPENING @ 12:01 AM (45%) | XCV1 - INCREASE OPENING @ 12:01 AM (45%) | XCV1 - INCREASE OPENING @ 12:01 AM (45%) | XCV1 - INCREASE OPENING @ 12:01 AM (45%) | XCV1 - INCREASE OPENING @ 12:01 AM (45%) | XCV1 - INCREASE OPENING @ 12:01 AM (45%) | XCV1 - INCREASE OPENING @ 12:01 AM (45%) | XCV1 - INCREASE OPENING @ 12:01 AM (45%) | XCV1 - INCREASE OPENING @ 12:01 AM (45%) | XCV1 - INCREASE OPENING @ 12:01 AM (45%) | XCV1 - INCREASE OPENING @ 12:01 AM (45%) | XCV1 - INCREASE OPENING @ 12:01 AM (45%) | XCV1 - INCREASE OPENING @ 12:01 AM (45%) | XCV1 - INCREASE OPENING @ 12:01 AM (45%) | XCV1 - INCREASE OPENING @ 12:01 AM (45%) | XCV1 - INCREASE OPENING @ 12:01 AM (45%) | XCV1 - INCREASE OPENING @ 12:01 AM (45%) | XCV1 - INCREASE OPENING @ 12:01 AM (45%) | XCV1 - INCREASE OPENING @ 12:01 AM (45%) | XCV1 - INCREASE OPENING @ 12:01 AM (45%) | XCV1 - INCREASE OPENING @ 12:01 AM (45%) | XCV1 - INCREASE OPENING @ 12:01 AM (45%) | XCV1 - INCREASE OPENING @ 12:01 AM (45%) | XCV1 - INCREASE OPENING @ 12:01 AM (45%) | XCV1 - INCREASE OPENING @ 12:01 AM (45%) | XCV1 - INCREASE OPENING @ 12:01 AM (45%) | XCV1 - INCREASE OPENING @ 12:01 AM (45%) | XCV1 - INCREASE OPENING @ 12:01 AM (45%) | XCV1 - INCREASE OPENING @ 12:01 AM (45%) | XCV1 - INCREASE OPENING @ 12:01 AM (45%) | XCV1 - INCREASE OPENING @ 12:01 AM (45%) | XCV1 - INCREASE OPENING @ 12:01 AM (45%) | XCV1 - INCREASE OPENING @ 12:01 AM (45%) | XCV1 - INCREASE OPENING @ 12:01 AM (45%) | XCV1 - INCREASE OPENING @ 12:01 AM (45%) | XCV1 - INCREASE OPENING @ 12:01 AM (45%) | XCV1 - INCREASE OPENING @ 12:01 AM (45%) | XCV1 - INCREASE OPENING @ 12:01 AM (45%) | XCV1 - INCREASE OPENING @ 12:01 AM (45%) | XCV1 - INCREASE OPENING @ 12:01 AM (45%) | XCV1 - INCREASE OPENING @ 12:01 AM (45%) | XCV1 - INCREASE OPENING @ 12:01 AM (45%) | XCV1 - INCREASE OPENING @ 12:01 AM (45%) | XCV1 - INCREASE OPENING @ 12:01 AM (45%) | XCV1 - INCREASE OPENING @ 12:01 AM (45%) | XCV1 - INCREASE OPENING @ 12:01 AM (45%) | XCV1 - INCREASE OPENING @ 12:01 AM (45%) | XCV1 - INCREASE OPENING @ 12:01 AM (45%) | XCV1 - INCREASE OPENING @ 12:01 AM (45%) | XCV1 - INCREASE OPENING @ 12:01 AM (45%) | XCV1 - INCREASE OPENING @ 12:01 AM (45%) | XCV1 - INCREASE OPENING @ 12:01 AM (45%) | XCV1 - INCREASE OPENING @ 12:01 AM (45%) | XCV1 - INCREASE OPENING @ 12:01 AM (45%) | XCV1 - INCREASE OPENING @ 12:01 AM (45%) | XCV1 - INCREASE OPENING @ 12:01 AM (45%) | XCV1 - INCREASE OPENING @ 12:01 AM (45%) | XCV1 - INCREASE OPENING @ 12:01 AM (45%) | XCV1 - INCREASE OPENING @ 12:01 AM (45%) | XCV1 - INCREASE OPENING @ 12:01 AM (45%) | XCV1 - INCREASE OPENING @ 12:01 AM (45%) | XCV1 - INCREASE OPENING @ 12:01 AM (45%) | XCV1 - INCREASE OPENING @ 12:01 AM (45%) | XCV1 - INCREASE OPENING @ 12:01 AM (45%) | XCV1 - INCREASE OPENING @ 12:01 AM (45%) | XCV1 - INCREASE OPENING @ 12:01 AM (45%) | XCV1 - INCREASE OPENING @ 12:01 AM (45%) | XCV1 - INCREASE OPENING @ 12:01 AM (45%) | XCV1 - INCREASE OPENING @ 12:01 AM (45%) | XCV1 - INCREASE OPENING @ 12:01 AM (45%) | XCV1 - INCREASE OPENING @ 12:01 AM (45%) | XCV1 - INCREASE OPENING @ 12:01 AM (45%) | XCV1 - INCREASE OPENING @ 12:01 AM (45%) | XCV1 - INCREASE OPENING @ 12:01 AM (45%) | XCV1 - INCREASE OPENING @ 12:01 AM (45%) | XCV1 - INCREASE OPENING @ 12:01 AM (45%) | XCV1 - INCREASE OPENING @ 12:01 AM (45%) | XCV1 - INCREASE OPENING @ 12:01 AM (45%) | XCV1 - INCREASE OPENING @ 12:01 AM (45%) | XCV1 - INCREASE OPENING @ 12:01 AM (45%) | XCV1 - INCREASE OPENING @ 12:01 AM (45%) | XCV1 - INCREASE OPENING @ 12:01 AM (45%) | XCV1 - INCREASE OPENING @ 12:01 AM (45%) | XCV1 - INCREASE OPENING @ 12:01 AM (45%) | XCV1 - INCREASE OPENING @ 12:01 AM (45%) | XCV1 - INCREASE OPENING @ 12:01 AM (45%) | XCV1 - INCREASE OPENING @ 12:01 AM (45%) | XCV1 - INCREASE OPENING @ 12:01 AM (45%) | XCV1 - INCREASE OPENING @ 12:01 AM (45%) | XCV1 - INCREASE OPENING @ 12:01 AM (45%) | XCV1 - INCREASE OPENING @ 12:01 AM (45%) | XCV1 - INCREASE OPENING @ 12:01 AM (45%) | XCV1 - INCREASE OPENING @ 12:01 AM (45%) | XCV1 - INCREASE OPENING @ 12:01 AM (45%) | XCV1 - INCREASE OPENING @ 12:01 AM (45%) | XCV1 - INCREASE OPENING @ 12:01 AM (45%) | XCV1 - INCREASE OPENING @ 12:01 AM (45%) | XCV1 - INCREASE OPENING @ 12:01 AM (45%) | XCV1 - INCREASE OPENING @ 12:01 AM (45%) | XCV1 - INCREASE OPENING @ 12:01 AM (45%) | XCV1 - INCREASE OPENING @ 12:01 AM (45%) | XCV1 - INCREASE OPENING @ 12:01 AM (45%) | XCV1 - INCREASE OPENING @ 12:01 AM (45%) | XCV1 - INCREASE OPENING @ 12:01 AM (45%) | XCV1 - INCREASE OPENING @ 12:01 AM (45%) | XCV1 - INCREASE OPENING @ 12:01 AM (45%) | XCV1 - INCREASE OPENING @ 12:01 AM (45%) | XCV1 - INCREASE OPENING @ 12:01 AM (45%) | XCV1 - INCREASE OPENING @ 12:01 AM (45%) | XCV1 - INCREASE OPENING @ 12:01 AM (45%) | XCV1 - INCREASE OPENING @ 12:01 AM (45%) | XCV1 - INCREASE OPENING @ 12:01 AM (45%) | XCV1 - INCREASE OPENING @ 12:01 AM (45%) | XCV1 - INCREASE OPENING @ 12:01 AM (45%) | XCV1 - INCREASE OPENING @ 12:01 AM (45%) | XCV1 - INCREASE OPENING @ 12:01 AM (45%) | XCV1 - INCREASE OPENING @ 12:01 AM (45%) | XCV1 - INCREASE OPENING @ 12:01 AM (45%) | XCV1 - INCREASE OPENING @ 12:01 AM (45%) | XCV1 - INCREASE OPENING @ 12:01 AM (45%) | XCV1 - INCREASE OPENING @ 12:01 AM (45%) | XCV1 - INCREASE OPENING @ 12:01 AM (45%) | XCV1 - INCREASE OPENING @ 12:01 AM (45%) | XCV1 - INCREASE OPENING @ 12:01 AM (45%) | XCV1 - INCREASE OPENING @ 12:01 AM (45%) | XCV1 - INCREASE OPENING @ 12:01 AM (45%) | XCV1 - INCREASE OPENING @ 12:01 AM (45%) | XCV1 - INCREASE OPENING @ 12:01 AM (45%) | XCV1 - INCREASE OPENING @ 12:01 AM (45%) | XCV1 - INCREASE OPENING @ 12:01 AM (45%) | XCV1 - INCREASE OPENING @ 12:01 AM (45%) | XCV1 - INCREASE OPENING @ 12:01 AM (45%) | XCV1 - INCREASE OPENING @ 12:01 AM (45%) | XCV1 - INCREASE OPENING @ 12:01 AM (45%) | XCV1 - INCREASE OPENING @ 12:01 AM (45%) | XCV1 - INCREASE OPENING @ 12:01 AM (45%) | XCV1 - INCREASE OPENING @ 12:01 AM (45%) | XCV1 - INCREASE OPENING @ 12:01 AM (45%) | XCV1 - INCREASE OPENING @ 12:01 AM (45%) | XCV1 - INCREASE OPENING @ 12:01 AM (45%) | XCV1 - INCREASE OPENING @ 12:01 AM (45%) | XCV1 - INCREASE OPENING @ 12:01 AM (45%) | XCV1 - INCREASE OPENING @ 12:01 AM (45%) | XCV1 - INCREASE OPENING @ 12:01 AM (45%) | XCV1 - INCREASE OPENING @ 12:01 AM (45%) | XCV1 - INCREASE OPENING @ 12:01 AM (45%) | XCV1 - INCREASE OPENING @ 12:01 AM (45%) | XCV1 - INCREASE OPENING @ 12:01 AM (45%) | XCV1 - INCREASE OPENING @ 12:01 AM (45%) | XCV1 - INCREASE OPENING @ 12:01 AM (45%) | XCV1 - INCREASE OPENING @ 12:01 AM (45%) | XCV1 - INCREASE OPENING @ 12:01 AM (45%) | XCV1 - INCREASE OPENING @ 12:01 AM (45%) | XCV1 - INCREASE OPENING @ 12:01 AM (45%) | XCV1 - INCREASE OPENING @ 12:01 AM (45%) | XCV1 - INCREASE OPENING @ 12:01 AM (45%) | XCV1 - INCREASE OPENING @ 12:01 AM (45%) | XCV1 - INCREASE OPENING @ 12:01 AM (45%) | XCV1 - INCREASE OPENING @ 12:01 AM (45%) | XCV1 - INCREASE OPENING @ 12:01 AM (45%) | XCV1 - INCREASE OPENING @ 12:01 AM (45%) | XCV1 - INCREASE OPENING @ 12:01 AM (45%) | XCV1 - INCREASE OPENING @ 12:01 AM (45%) | XCV1 - INCREASE OPENING @ 12:01 AM (45%) | XCV1 - INCREASE OPENING @ 12:01 AM (45%) | XCV1 - INCREASE OPENING @ 12:01 AM (45%) | XCV1 - INCREASE OPENING @ 12:01 AM (45%) | XCV1 - INCREASE OPENING @ 12:01 AM (45%) | XCV1 - INCREASE OPENING @ 12:01 AM (45%) | XCV1 - INCREASE OPENING @ 12:01 AM (45%) | XCV1 - INCREASE OPENING @ 12:01 AM (45%) | XCV1 - INCREASE OPENING @ 12:01 AM (45%) | XCV1 - INCREASE OPENING @ 12:01 AM (45%) | XCV1 - INCREASE OPENING @ 12:01 AM (45%) | XCV1 - INCREASE OPENING @ 12:01 AM (45%) | XCV1 - INCREASE OPENING @ 12:01 AM (45%) | XCV1 - INCREASE OPENING @ 12:01 AM (45%) | XCV1 - INCREASE OPENING @ 12:01 AM (45%) | XCV1 - INCREASE OPENING @ 12:01 AM (45%) | XCV1 - INCREASE OPENING @ 12:01 AM (45%) | XCV1 - INCREASE OPENING @ 12:01 AM (45%) | XCV1 - INCREASE OPENING @ 12:01 AM (45%) | XCV1 - INCREASE OPENING @ 12:01 AM (45%) | XCV1 - INCREASE OPENING @ 12:01 AM (45%) | XCV1 - INCREASE OPENING @ 12:01 AM (45%) | XCV1 - INCREASE OPENING @ 12:01 AM (45%) | XCV1 - INCREASE OPENING @ 12:01 AM (45%) | XCV1 - INCREASE OPENING @ 12:01 AM (45%) | XCV1 - INCREASE OPENING @ 12:01 AM (45%) | XCV1 - INCREASE OPENING @ 12:01 AM (45%) | XCV1 - INCREASE OPENING @ 12:01 AM (45%) | XCV1 - INCREASE OPENING @ 12:01 AM (45%) | XCV1 - INCREASE OPENING @ 12:01 AM (45%) | XCV1 - INCREASE OPENING @ 12:01 AM (45%) | XCV1 - INCREASE OPENING @ 12:01 AM (45%) | XCV1 - INCREASE OPENING @ 12:01 AM (45%) | XCV1 - INCREASE OPENING @ 12:01 AM (45%) | XCV1 - INCREASE OPENING @ 12:01 AM (45%) | XCV1 - INCREASE OPENING @ 12:01 AM (45%) | XCV1 - INCREASE OPENING @ 12:01 AM (45%) | XCV1 - INCREASE OPENING @ 12:01 AM (45%) | XCV1 - INCREASE OPENING @ 12:01 AM (45%) | XCV1 - INCREASE OPENING @ 12:01 AM (45%) | XCV1 - INCREASE OPENING @ 12:01 AM (45%) | XCV1 - INCREASE OPENING @ 12:01 AM (45%) | XCV1 - INCREASE OPENING @ 12:01 AM (45%) | XCV1 - INCREASE OPENING @ 12:01 AM (45%) | XCV1 - INCREASE OPENING @ 12:01 AM (45%) | XCV1 - INCREASE OPENING @ 12:01 AM (45%) | XCV1 - INCREASE OPENING @ 12:01 AM (45%) | XCV1 - INCREASE OPENING @ 12:01 AM (45%) | XCV1 - INCREASE OPENING @ 12:01 AM (45%) | XCV1 - INCREASE OPENING @ 12:01 AM (45%) | XCV1 - INCREASE OPENING @ 12:01 AM (45%) | XCV1 - INCREASE OPENING @ 12:01 AM (45%) | XCV1 - INCREASE OPENING @ 12:01 AM (45%) | XCV1 - INCREASE OPENING @ 12:01 AM (45%) | XCV1 - INCREASE OPENING @ 12:01 AM (45%) | XCV1 - INCREASE OPENING @ 12:01 AM (45%) | XCV1 - INCREASE OPENING @ 12:01 AM (45%) | XCV1 - INCREASE OPENING @ 12:01 AM (45%) | XCV1 - INCREASE OPENING @ 12:01 AM (45%) | XCV1 - INCREASE OPENING @ 12:01 AM (45%) | XCV1 - INCREASE OPENING @ 12:01 AM (45%) | XCV1 - INCREASE OPENING @ 12:01 AM (45%) | XCV1 - INCREASE OPENING @ 12:01 AM (45%) | XCV1 - INCREASE OPENING @ 12:01 AM (45%) | XCV1 - INCREASE OPENING @ 12:01 AM (45%) | XCV1 - INCREASE OPENING @ 12:01 AM (45%) | XCV1 - INCREASE OPENING @ 12:01 AM (45%) | XCV1 - INCREASE OPENING @ 12:01 AM (45%) | XCV1 - INCREASE OPENING @ 12:01 AM (45%) | XCV1 - INCREASE OPENING @ 12:01 AM (45%) | XCV1 - INCREASE OPENING @ 12:01 AM (45%) | XCV1 - INCREASE OPENING @ 12:01 AM (45%) | XCV1 - INCREASE OPENING @ 12:01 AM (45%) | XCV1 - INCREASE OPENING @ 12:01 AM (45%) | XCV1 - INCREASE OPENING @ 12:01 AM (45%) | XCV1 - INCREASE OPENING @ 12:01 AM (45%) | XCV1 - INCREASE OPENING @ 12:01 AM (45%) | XCV1 - INCREASE OPENING @ 12:01 AM (45%) | XCV1 - INCREASE OPENING @ 12:01 AM (45%) | XCV1 - INCREASE OPENING @ 12:01 AM (45%) | XCV1 - INCREASE OPENING @ 12:01 AM (45%) | XCV1 - INCREASE OPENING @ 12:01 AM (45%) | XCV1 - INCREASE OPENING @ 12:01 AM (45%) | XCV1 - INCREASE OPENING @ 12:01 AM (45%) | XCV1 - INCREASE OPENING @ 12:01 AM (45%) | XCV1 - INCREASE OPENING @ 12:01 AM (45%) | XCV1 - INCREASE OPENING @ 12:01 AM (45%) | XCV1 - INCREASE OPENING @ 12:01 AM (45%) | XCV1 - INCREASE OPENING @ 12:01 AM (45%) | XCV1 - INCREASE OPENING @ 12:01 AM (45%) | XCV1 - INCREASE OPENING @ 12:01 AM (45%) | XCV1 - INCREASE OPENING @ 12:01 AM (45%) | XCV1 - INCREASE OPENING @ 12:01 AM (45%) | XCV1 - INCREASE OPENING @ 12:01 AM (45%) | XCV1 - INCREASE OPENING @ 12:01 AM (45%) | XCV1 - INCREASE OPENING @ 12:01 AM (45%) | XCV1 - INCREASE OPENING @ 12:01 AM (45%) | XCV1 - INCREASE OPENING @ 12:01 AM (45%) | XCV1 - INCREASE OPENING @ 12:01 AM (45%) | XCV1 - INCREASE OPENING @ 12:01 AM (45%) | XCV1 - INCREASE OPENING @ 12:01 AM (45%) | XCV1 - INCREASE OPENING @ 12:01 AM (45%) | XCV1 - INCREASE OPENING @ 12:01 AM (45%) | XCV1 - INCREASE OPENING @ 12:01 AM (45%) | XCV1 - INCREASE OPENING @ 12:01 AM (45%) | XCV1 - INCREASE OPENING @ 12:01 AM (45%) | XCV1 - INCREASE OPENING @ 12:01 AM (45%) | XCV1 - INCREASE OPENING @ 12:01 AM (45%) | XCV1 - INCREASE OPENING @ 12:01 AM (45%) | XCV1 - INCREASE OPENING @ 12:01 AM (45%) | XCV1 - INCREASE OPENING @ 12:01 AM (45%) | XCV1 - INCREASE OPENING @ 12:01 AM (45%) | XCV1 - INCREASE OPENING @ 12:01 AM (45%) | XCV1 - INCREASE OPENING @ 12:01 AM (45%) | XCV1 - INCREASE OPENING @ 12:01 AM (45%) | XCV1 - INCREASE OPENING @ 12:01 AM (45%) | XCV1 - INCREASE OPENING @ 12:01 AM (45%) | XCV1 - INCREASE OPENING @ 12:01 AM (45%) | XCV1 - INCREASE OPENING @ 12:01 AM (45%) | XCV1 - INCREASE OPENING @ 12:01 AM (45%) | XCV1 - INCREASE OPENING @ 12:01 AM (45%) | XCV1 - INCREASE OPENING @ 12:01 AM (45%) | XCV1 - INCREASE OPENING @ 12:01 AM (45%) | XCV1 - INCREASE OPENING @ 12:01 AM (45%) | XCV1 - INCREASE OPENING @ 12:01 AM (45%) | XCV1 - INCREASE OPENING @ 12:01 AM (45%) | XCV1 - INCREASE OPENING @ 12:01 AM (45%) | XCV1 - INCREASE OPENING @ 12:01 AM (45%) | XCV1 - INCREASE OPENING @ 12:01 AM (45%) | XCV1 - INCREASE OPENING @ 12:01 AM (45%) | XCV1 - INCREASE OPENING @ 12:01 AM (45%) | XCV1 - INCREASE OPENING @ 12:01 AM (45%) | XCV1 - INCREASE OPENING @ 12:01 AM (45%) | XCV1 - INCREASE OPENING @ 12:01 AM (45%) | XCV1 - INCREASE OPENING @ 12:01 AM (45%) | XCV1 - INCREASE OPENING @ 12:01 AM (45%) | XCV1 - INCREASE OPENING @ 12:01 AM (45%) | XCV1 - INCREASE OPENING @ 12:01 AM (45%) | XCV1 - INCREASE OPENING @ 12:01 AM (45%) | XCV1 - INCREASE OPENING @ 12:01 AM (45%) | XCV1 - INCREASE OPENING @ 12:01 AM (45%) | XCV1 - INCREASE OPENING @ 12:01 AM (45%) | XCV1 - INCREASE OPENING @ 12:01 AM (45%) | XCV1 - INCREASE OPENING @ 12:01 AM (45%) | XCV1 - INCREASE OPENING @ 12:01 AM (45%) | XCV1 - INCREASE OPENING @ 12:01 AM (45%) | XCV1 - INCREASE OPENING @ 12:01 AM (45%) | XCV1 - INCREASE OPENING @ 12:01 AM (45%) | XCV1 - INCREASE OPENING @ 12:01 AM (45%) | XCV1 - INCREASE OPENING @ 12:01 AM (45%) | XCV1 - INCREASE OPENING @ 12:01 AM (45%) | XCV1 - INCREASE OPENING @ 12:01 AM (45%) | XCV1 - INCREASE OPENING @ 12:01 AM (45%) | XCV1 - INCREASE OPENING @ 12:01 AM (45%) | XCV1 - INCREASE OPENING @ 12:01 AM (45%) | XCV1 - INCREASE OPENING @ 12:01 AM (45%) | XCV1 - INCREASE OPENING @ 12:01 AM (45%) | XCV1 - INCREASE OPENING @ 12:01 AM (45%) | XCV1 - INCREASE OPENING @ 12:01 AM (45%) | XCV1 - INCREASE OPENING @ 12:01 AM (45%) | XCV1 - INCREASE OPENING @ 12:01 AM (45%) | XCV1 - INCREASE OPENING @ 12:01 AM (45%) | XCV1 - INCREASE OPENING @ 12:01 AM (45%) | XCV1 - INCREASE OPENING @ 12:01 AM (45%) | XCV1 - INCREASE OPENING @ 12:01 AM (45%) | XCV1 - INCREASE OPENING @ 12:01 AM (45%) | XCV1 - INCREASE OPENING @ 12:01 AM (45%) | XCV1 - INCREASE OPENING @ 12:01 AM (45%) | XCV1 - INCREASE OPENING @ 12:01 AM (45%) | XCV1 - INCREASE OPENING @ 12:01 AM (45%) | XCV1 - INCREASE OPENING @ 12:01 AM (45%) | XCV1 - INCREASE OPENING @ 12:01 AM (45%) | XCV1 - INCREASE OPENING @ 12:01 AM (45%) | XCV1 - INCREASE OPENING @ 12:01 AM (45%) | XCV1 - INCREASE OPENING @ 12:01 AM (45%) | XCV1 - INCREASE OPENING @ 12:01 AM (45%) | XCV1 - INCREASE OPENING @ 12:01 AM (45%) | XCV1 - INCREASE OPENING @ 12:01 AM (45%) | XCV1 - INCREASE OPENING @ 12:01 AM (45%) | XCV1 - INCREASE OPENING @ 12:01 AM (45%) | XCV1 - INCREASE OPENING @ 12:01 AM (45%) | XCV1 - INCREASE OPENING @ 12:01 AM (45%) | XCV1 - INCREASE OPENING @ 12:01 AM (45%) | XCV1 - INCREASE OPENING @ 12:01 AM (45%) | XCV1 - INCREASE OPENING @ 12:01 AM (45%) | XCV1 - INCREASE OPENING @ 12:01 AM (45%) | XCV1 - INCREASE OPENING @ 12:01 AM (45%) | XCV1 - INCREASE OPENING @ 12:01 AM (45%) | XCV1 - INCREASE OPENING @ 12:01 AM (45%) | XCV1 - INCREASE OPENING @ 12:01 AM (45%) | XCV1 - INCREASE OPENING @ 12:01 AM (45%) | XCV1 - INCREASE OPENING @ 12:01 AM (45%) | XCV1 - INCREASE OPENING @ 12:01 AM (45%) | XCV1 - INCREASE OPENING @ 12:01 AM (45%) | XCV1 - INCREASE OPENING @ 12:01 AM (45%) | XCV1 - INCREASE OPENING @ 12:01 AM (45%) | XCV1 - INCREASE OPENING @ 12:01 AM (45%) | XCV1 - INCREASE OPENING @ 12:01 AM (45%) | XCV1 - INCREASE OPENING @ 12:01 AM (45%) | XCV1 - INCREASE OPENING @ 12:01 AM (45%) | XCV1 - INCREASE OPENING @ 12:01 AM (45%) | XCV1 - INCREASE OPENING @ 12:01 AM (45%) | XCV1 - INCREASE OPENING @ 12:01 AM (45%) | XCV1 - INCREASE OPENING @ 12:01 AM (45%) | XCV1 - INCREASE OPENING @ 12:01 AM (45%) | XCV1 - INCREASE OPENING @ 12:01 AM (45%) | XCV1 - INCREASE OPENING @ 12:01 AM (45%) | XCV1 - INCREASE OPENING @ 12:01 AM (45%) | XCV1 - INCREASE OPENING @ 12:01 AM (45%) | XCV1 - INCREASE OPENING @ 12:01 AM (45%) | XCV1 - INCREASE OPENING @ 12:01 AM (45%) | XCV1 - INCREASE OPENING @ 12:01 AM (45%) | XCV1 - INCREASE OPENING @ 12:01 AM (45%) | XCV1 - INCREASE OPENING @ 12:01 AM (45%) | XCV1 - INCREASE OPENING @ 12:01 AM (45%) | XCV1 - INCREASE OPENING @ 12:01 AM (45%) | XCV1 - INCREASE OPENING @ 12:01 AM (45%) | XCV1 - INCREASE OPENING @ 12:01 AM (45%) | XCV1 - INCREASE OPENING @ 12:01 AM (45%) | XCV1 - INCREASE OPENING @ 12:01 AM (45%) | XCV1 - INCREASE OPENING @ 12:01 AM (45%) | XCV1 - INCREASE OPENING @ 12:01 AM (45%) | XCV1 - INCREASE OPENING @ 12:01 AM (45%) | XCV1 - INCREASE OPENING @ 12:01 AM (45%) | XCV1 - INCREASE OPENING @ 12:01 AM (45%) | XCV1 - INCREASE OPENING @ 12:01 AM (45%) | XCV1 - INCREASE OPENING @ 12:01 AM (45%) | XCV1 - INCREASE OPENING @ 12:01 AM (45%) | XCV1 - INCREASE OPENING @ 12:01 AM (45%) | XCV1 - INCREASE OPENING @ 12:01 AM (45%) | XCV1 - INCREASE OPENING @ 12:01 AM (45%) | XCV1 - INCREASE OPENING @ 12:01 AM (45%) | XCV1 - INCREASE OPENING @ 12:01 AM (45%) | XCV1 - INCREASE OPENING @ 12:01 AM (45%) | XCV1 - INCREASE OPENING @ 12:01 AM (45%) | XCV1 - INCREASE OPENING @ 12:01 AM (45%) | XCV1 - INCREASE OPENING @ 12:01 AM (45%) | XCV1 - INCREASE OPENING @ 12:01 AM (45%) | XCV1 - INCREASE OPENING @ 12:01 AM (45%) | XCV1 - INCREASE OPENING @ 12:01 AM (45%) | XCV1 - INCREASE OPENING @ 12:01 AM (45%) | XCV1 - INCREASE OPENING @ 12:01 AM (45%) | XCV1 - INCREASE OPENING @ 12:01 AM (45%) | XCV1 - INCREASE OPENING @ 12:01 AM (45%) | XCV1 - INCREASE OPENING @ 12:01 AM (45%) | XCV1 - INCREASE OPENING @ 12:01 AM (45%) | XCV1 - INCREASE OPENING @ 12:01 AM (45%) | XCV1 - INCREASE OPENING @ 12:01 AM (45%) | XCV1 - INCREASE OPENING @ 12:01 AM (45%) | XCV1 - INCREASE OPENING @ 12:01 AM (45%) | XCV1 - INCREASE OPENING @ 12:01 AM (45%) | XCV1 - INCREASE OPENING @ 12:01 AM (45%) | XCV1 - INCREASE OPENING @ 12:01 AM (45%) | XCV1 - INCREASE OPENING @ 12:01 AM (45%) | XCV1 - INCREASE OPENING @ 12:01 AM (45%) | XCV1 - INCREASE OPENING @ 12:01 AM (45%) | XCV1 - INCREASE OPENING @ 12:01 AM (45%) | XCV1 - INCREASE OPENING @ 12:01 AM (45%) | XCV1 - INCREASE OPENING @ 12:01 AM (45%) | XCV1 - INCREASE OPENING @ 12:01 AM (45%) | XCV1 - INCREASE OPENING @ 12:01 AM (45%) | XCV1 - INCREASE OPENING @ 12:01 AM (45%) | XCV1 - INCREASE OPENING @ 12:01 AM (45%) | XCV1 - INCREASE OPENING @ 12:01 AM (45%) | XCV1 - INCREASE OPENING @ 12:01 AM (45%) | XCV1 - INCREASE OPENING @ 12:01 AM (45%) | XCV1 - INCREASE OPENING @ 12:01 AM (45%) | XCV1 - INCREASE OPENING @ 12:01 AM (45%) | XCV1 - INCREASE OPENING @ 12:01 AM (45%) | XCV1 - INCREASE OPENING @ 12:01 AM (45%) | XCV1 - INCREASE OPENING @ 12:01 AM (45%) | XCV1 - INCREASE OPENING @ 12:01 AM (45%) | XCV1 - INCREASE OPENING @ 12:01 AM (45%) | XCV1 - INCREASE OPENING @ 12:01 AM (45%) | XCV1 - INCREASE OPENING @ 12:01 AM (45%) | XCV1 - INCREASE OPENING @ 12:01 AM (45%) | XCV1 - INCREASE OPENING @ 12:01 AM (45%) | XCV1 - INCREASE OPENING @ 12:01 AM (45%) | XCV1 - INCREASE OPENING @ 12:01 AM (45%) | XCV1 - INCREASE OPENING @ 12:01 AM (45%) | XCV1 - INCREASE OPENING @ 12:01 AM (45%) | XCV1 - INCREASE OPENING @ 12:01 AM (45%) | XCV1 - INCREASE OPENING @ 12:01 AM (45%) | XCV1 - INCREASE OPENING @ 12:01 AM (45%) | XCV1 - INCREASE OPENING @ 12:01 AM (45%) | XCV1 - INCREASE OPENING @ 12:01 AM (45%) | XCV1 - INCREASE OPENING @ 12:01 AM (45%) | XCV1 - INCREASE OPENING @ 12:01 AM (45%) | XCV1 - INCREASE OPENING @ 12:01 AM (45%) | XCV1 - INCREASE OPENING @ 12:01 AM (45%) | XCV1 - INCREASE OPENING @ 12:01 AM (45%) | XCV1 - INCREASE OPENING @ 12:01 AM (45%) | XCV1 - INCREASE OPENING @ 12:01 AM (45%) | XCV1 - INCREASE OPENING @ 12:01 AM (45%) | XCV1 - INCREASE OPENING @ 12:01 AM (45%) | XCV1 - INCREASE OPENING @ 12:01 AM (45%) | XCV1 - INCREASE OPENING @ 12:01 AM (45%) | XCV1 - INCREASE OPENING @ 12:01 AM (45%) | XCV1 - INCREASE OPENING @ 12:01 AM (45%) | XCV1 - INCREASE OPENING @ 12:01 AM (45%) | XCV1 - INCREASE OPENING @ 12:01 AM (45%) | XCV1 - INCREASE OPENING @ 12:01 AM (45%) | XCV1 - INCREASE OPENING @ 12:01 AM (45%) | XCV1 - INCREASE OPENING @ 12:01 AM (45%) | XCV1 - INCREASE OPENING @ 12:01 AM (45%) | XCV1 - INCREASE OPENING @ 12:01 AM (45%) | XCV1 - INCREASE OPENING @ 12:01 AM (45%) | XCV1 - INCREASE OPENING @ 12:01 AM (45%) | XCV1 - INCREASE OPENING @ 12:01 AM (45%) | XCV1 - INCREASE OPENING @ 12:01 AM (45%) | XCV1 - INCREASE OPENING @ 12:01 AM (45%) | XCV1 - INCREASE OPENING @ 12:01 AM (45%) | XCV1 - INCREASE OPENING @ 12:01 AM (45%) | XCV1 - INCREASE OPENING @ 12:01 AM (45%) | XCV1 - INCREASE OPENING @ 12:01 AM (45%) | XCV1 - INCREASE OPENING @ 12:01 AM (45%) | XCV1 - INCREASE OPENING @ 12:01 AM (45%) | XCV1 - INCREASE OPENING @ 12:01 AM (45%) | XCV1 - INCREASE OPENING @ 12:01 AM (45%) | XCV1 - INCREASE OPENING @ 12:01 AM (45%) | XCV1 - INCREASE OPENING @ 12:01 AM (45%) | XCV1 - INCREASE OPENING @ 12:01 AM (45%) | XCV1 - INCREASE OPENING @ 12:01 AM (45%) | XCV1 - INCREASE OPENING @ 12:01 AM (45%) | XCV1 - INCREASE OPENING @ 12:01 AM (45%) | XCV1 - INCREASE OPENING @ 12:01 AM (45%) | XCV1 - INCREASE OPENING @ 12:01 AM (45%) | XCV1 - INCREASE OPENING @ 12:01 AM (45%) | XCV1 - INCREASE OPENING @ 12:01 AM (45%) | XCV1 - INCREASE OPENING @ 12:01 AM (45%) | XCV1 - INCREASE OPENING @ 12:01 AM (45%) | XCV1 - INCREASE OPENING @ 12:01 AM (45%) | XCV1 - INCREASE OPENING @ 12:01 AM (45%) | XCV1 - INCREASE OPENING @ 12:01 AM (45%) | XCV1 - INCREASE OPENING @ 12:01 AM (45%) | XCV1 - INCREASE OPENING @ 12:01 AM (45%) | XCV1 - INCREASE OPENING @ 12:01 AM (45%) | XCV1 - INCREASE OPENING @ 12:01 AM (45%) | XCV1 - INCREASE OPENING @ 12:01 AM (45%) | XCV1 - INCREASE OPENING @ 12:01 AM (45%) | XCV1 - INCREASE OPENING @ 12:01 AM (45%) | XCV1 - INCREASE OPENING @ 12:01 AM (45%) | XCV1 - INCREASE OPENING @ 12:01 AM (45%) | XCV1 - INCREASE OPENING @ 12:01 AM (45%) | XCV1 - INCREASE OPENING @ 12:01 AM (45%) | XCV1 - INCREASE OPENING @ 12:01 AM (45%) | XCV1 - INCREASE OPENING @ 12:01 AM (45%) | XCV1 - INCREASE OPENING @ 12:01 AM (45%) | XCV1 - INCREASE OPENING @ 12:01 AM (45%) | XCV1 - INCREASE OPENING @ 12:01 AM (45%) | XCV1 - INCREASE OPENING @ 12:01 AM (45%) | XCV1 - INCREASE OPENING @ 12:01 AM (45%) | XCV1 - INCREASE OPENING @ 12:01 AM (45%) | XCV1 - INCREASE OPENING @ 12:01 AM (45%) | XCV1 - INCREASE OPENING @ 12:01 AM (45%) | XCV1 - INCREASE OPENING @ 12:01 AM (45%) | XCV1 - INCREASE OPENING @ 12:01 AM (45%) | XCV1 - INCREASE OPENING @ 12:01 AM (45%) | XCV1 - INCREASE OPENING @ 12:01 AM (45%) | XCV1 - INCREASE OPENING @ 12:01 AM (45%) | XCV1 - INCREASE OPENING @ 12:01 AM (45%) | XCV1 - INCREASE OPENING @ 12:01 AM (45%) | XCV1 - INCREASE OPENING @ 12:01 AM (45%) | XCV1 - INCREASE OPENING @ 12:01 AM (45%) | XCV1 - INCREASE OPENING @ 12:01 AM (45%) | XCV1 - INCREASE OPENING @ 12:01 AM (45%) | XCV1 - INCREASE OPENING @ 12:01 AM (45%) | XCV1 - INCREASE OPENING @ 12:01 AM (45%) | XCV1 - INCREASE OPENING @ 12:01 AM (45%) | XCV1 - INCREASE OPENING @ 12:01 AM (45%) | XCV1 - INCREASE OPENING @ 12:01 AM (45%) | XCV1 - INCREASE OPENING @ 12:01 AM (45%) | XCV1 - INCREASE OPENING @ 12:01 AM (45%) | XCV1 - INCREASE OPENING @ 12:01 AM (45%) | XCV1 - INCREASE OPENING @ 12:01 AM (45%) | XCV1 - INCREASE OPENING @ 12:01 AM (45%) | XCV1 - INCREASE OPENING @ 12:01 AM (45%) | XCV1 - INCREASE OPENING @ 12:01 AM (45%) | XCV1 - INCREASE OPENING @ 12:01 AM (45%) | XCV1 - INCREASE OPENING @ 12:01 AM (45%) | XCV1 - INCREASE OPENING @ 12:01 AM (45%) | XCV1 - INCREASE OPENING @ 12:01 AM (45%) | XCV1 - INCREASE OPENING @ 12:01 AM (45%) | XCV1 - INCREASE OPENING @ 12:01 AM (45%) | XCV1 - INCREASE OPENING @ 12:01 AM (45%) | XCV1 - INCREASE OPENING @ 12:01 AM (45%) | XCV1 - INCREASE OPENING @ 12:01 AM (45%) | XCV1 - INCREASE OPENING @ 12:01 AM (45%) | XCV1 - INCREASE OPENING @ 12:01 AM (45%) | XCV1 - INCREASE OPENING @ 12:01 AM (45%) | XCV1 - INCREASE OPENING @ 12:01 AM (45%) | XCV1 - INCREASE OPENING @ 12:01 AM (45%) | XCV1 - INCREASE OPENING @ 12:01 AM (45%) | XCV1 - INCREASE OPENING @ 12:01 AM (45%) | XCV1 - INCREASE OPENING @ 12:01 AM (45%) | XCV1 - INCREASE OPENING @ 12:01 AM (45%) | XCV1 - INCREASE OPENING @ 12:01 AM (45%) | XCV1 - INCREASE OPENING @ 12:01 AM (45%) | XCV1 - INCREASE OPENING @ 12:01 AM (45%) | XCV1 - INCREASE OPENING @ 12:01 AM (45%) | XCV1 - INCREASE OPENING @ 12:01 AM (45%) | XCV1 - INCREASE OPENING @ 12:01 AM (45%) | XCV1 - INCREASE OPENING @ 12:01 AM (45%) | XCV1 - INCREASE OPENING @ 12:01 AM (45%) | XCV1 - INCREASE OPENING @ 12:01 AM (45%) | XCV1 - INCREASE OPENING @ 12:01 AM (45%) | XCV1 - INCREASE OPENING @ 12:01 AM (45%) | XCV1 - INCREASE OPENING @ 12:01 AM (45%) | XCV1 - INCREASE OPENING @ 12:01 AM (45%) | XCV1 - INCREASE OPENING @ 12:01 AM (45%) | XCV1 - INCREASE OPENING @ 12:01 AM (45%) | XCV1 - INCREASE OPENING @ 12:01 AM (45%) | XCV1 - INCREASE OPENING @ 12:01 AM (45%) | XCV1 - INCREASE OPENING @ 12:01 AM (45%) | XCV1 - INCREASE OPENING @ 12:01 AM (45%) | XCV1 - INCREASE OPENING @ 12:01 AM (45%) | XCV1 - INCREASE OPENING @ 12:01 AM (45%) | XCV1 - INCREASE OPENING @ 12:01 AM (45%) | XCV1 - INCREASE OPENING @ 12:01 AM (45%) | XCV1 - INCREASE OPENING @ 12:01 AM (45%) | XCV1 - INCREASE OPENING @ 12:01 AM (45%) | XCV1 - INCREASE OPENING @ 12:01 AM (45%) | XCV1 - INCREASE OPENING @ 12:01 AM (45%) | XCV1 - INCREASE OPENING @ 12:01 AM (45%) | XCV1 - INCREASE OPENING @ 12:01 AM (45%) | XCV1 - INCREASE OPENING @ 12:01 AM (45%) | XCV1 - INCREASE OPENING @ 12:01 AM (45%) | XCV1 - INCREASE OPENING @ 12:01 AM (45%) | XCV1 - INCREASE OPENING @ 12:01 AM (45%) | XCV1 - INCREASE OPENING @ 12:01 AM (45%) | XCV1 - INCREASE OPENING @ 12:01 AM (45%) | XCV1 - INCREASE OPENING @ 12:01 AM (45%) | XCV1 - INCREASE OPENING @ 12:01 AM (45%) | XCV1 - INCREASE OPENING @ 12:01 AM (45%) | XCV1 - INCREASE OPENING @ 12:01 AM (45%) | XCV1 - INCREASE OPENING @ 12:01 AM (45%) | XCV1 - INCREASE OPENING @ 12:01 AM (45%) | XCV1 - INCREASE OPENING @ 12:01 AM (45%) | XCV1 - INCREASE OPENING @ 12:01 AM (45%) | XCV1 - INCREASE OPENING @ 12:01 AM (45%) | XCV1 - INCREASE OPENING @ 12:01 AM (45%) | XCV1 - INCREASE OPENING @ 12:01 AM (45%) | XCV1 - INCREASE OPENING @ 12:01 AM (45%) | XCV1 - INCREASE OPENING @ 12:01 AM (45%) | XCV1 - INCREASE OPENING @ 12:01 AM (45%) | XCV1 - INCREASE OPENING @ 12:01 AM (45%) | XCV1 - INCREASE OPENING @ 12:01 AM (45%) | XCV1 - INCREASE OPENING @ 12:01 AM (45%) | XCV1 - INCREASE OPENING @ 12:01 AM (45%) | XCV1 - INCREASE OPENING @ 12:01 AM (45%) | XCV1 - INCREASE OPENING @ 12:01 AM (45%) | XCV1 - INCREASE OPENING @ 12:01 AM (45%) | XCV1 - INCREASE OPENING @ 12:01 AM (45%) | XCV1 - INCREASE OPENING @ 12:01 AM (45%) | XCV1 - INCREASE OPENING @ 12:01 AM (45%) | XCV1 - INCREASE OPENING @ 12:01 AM (45%) | XCV1 - INCREASE OPENING @ 12:01 AM (45%) | XCV1 - INCREASE OPENING @ 12:01 AM (45%) | XCV1 - INCREASE OPENING @ 12:01 AM (45%) | XCV1 - INCREASE OPENING @ 12:01 AM (45%) | XCV1 - INCREASE OPENING @ 12:01 AM (45%) | XCV1 - INCREASE OPENING @ 12:01 AM (45%) | XCV1 - INCREASE OPENING @ 12:01 AM (45%) | XCV1 - INCREASE OPENING @ 12:01 AM (45%) | XCV1 - INCREASE OPENING @ 12:01 AM (45%) | XCV1 - INCREASE OPENING @ 12:01 AM (45%) | XCV1 - INCREASE OPENING @ 12:01 AM (45%) | XCV1 - INCREASE OPENING @ 12:01 AM (45%) | XCV1 - INCREASE OPENING @ 12:01 AM (45%) | XCV1 - INCREASE OPENING @ 12:01 AM (45%) | XCV1 - INCREASE OPENING @ 12:01 AM (45%) | XCV1 - INCREASE OPENING @ 12:01 AM (45%) | XCV1 - INCREASE OPENING @ 12:01 AM (45%) | XCV1 - INCREASE OPENING @ 12:01 AM (45%) | XCV1 - INCREASE OPENING @ 12:01 AM (45%) | XCV1 - INCREASE OPENING @ 12:01 AM (45%) | XCV1 - INCREASE OPENING @ 12:01 AM (45%) | XCV1 - INCREASE OPENING @ 12:01 AM (45%) | XCV1 - INCREASE OPENING @ 12:01 AM (45%) | XCV1 - INCREASE OPENING @ 12:01 AM (45%) | XCV1 - INCREASE OPENING @ 12:01 AM (45%) | XCV1 - INCREASE OPENING @ 12:01 AM (45%) | XCV1 - INCREASE OPENING @ 12:01 AM (45%) | XCV1 - INCREASE OPENING @ 12:01 AM (45%) | XCV1 - INCREASE OPENING @ 12:01 AM (45%) | XCV1 - INCREASE OPENING @ 12:01 AM (45%) | XCV1 - INCREASE OPENING @ 12:01 AM (45%) | XCV1 - INCREASE OPENING @ 12:01 AM (45%) | XCV1 - INCREASE OPENING @ 12:01 AM (45%) | XCV1 - INCREASE OPENING @ 12:01 AM (45%) | XCV1 - INCREASE OPENING @ 12:01 AM (45%) | XCV1 - INCREASE OPENING @ 12:01 AM (45%) | XCV1 - INCREASE OPENING @ 12:01 AM (45%) | XCV1 - INCREASE OPENING @ 12:01 AM (45%) | XCV1 - INCREASE OPENING @ 12:01 AM (45%) | XCV1 - INCREASE OPENING @ 12:01 AM (45%) | XCV1 - INCREASE OPENING @ 12:01 AM (45%) | XCV1 - INCREASE OPENING @ 12:01 AM (45%) | XCV1 - INCREASE OPENING @ 12:01 AM (45%) | XCV1 - INCREASE OPENING @ 12:01 AM (45%) | XCV1 - INCREASE OPENING @ 12:01 AM (45%) | XCV1 - INCREASE OPENING @ 12:01 AM (45%) | XCV1 - INCREASE OPENING @ 12:01 AM (45%) | XCV1 - INCREASE OPENING @ 12:01 AM (45%) | XCV1 - INCREASE OPENING @ 12:01 AM (45%) | XCV1 - INCREASE OPENING @ 12:01 AM (45%) | XCV1 - INCREASE OPENING @ 12:01 AM (45%) | XCV1 - INCREASE OPENING @ 12:01 AM (45%) | XCV1 - INCREASE OPENING @ 12:01 AM (45%) | XCV1 - INCREASE OPENING @ 12:01 AM (45%) | XCV1 - INCREASE OPENING @ 12:01 AM (45%) | XCV1 - INCREASE OPENING @ 12:01 AM (45%) | XCV1 - INCREASE OPENING @ 12:01 AM (45%) | XCV1 - INCREASE OPENING @ 12:01 AM (45%) | XCV1 - INCREASE OPENING @ 12:01 AM (45%) | XCV1 - INCREASE OPENING @ 12:01 AM (45%) | XCV1 - INCREASE OPENING @ 12:01 AM (45%) | XCV1 - INCREASE OPENING @ 12:01 AM (45%) | XCV1 - INCREASE OPENING @ 12:01 AM (45%) | XCV1 - INCREASE OPENING @ 12:01 AM (45%) | XCV1 - INCREASE OPENING @ 12:01 AM (45%) | XCV1 - INCREASE OPENING @ 12:01 AM (45%) | XCV1 - INCREASE OPENING @ 12:01 AM (45%) | XCV1 - INCREASE OPENING @ 12:01 AM (45%) | XCV1 - INCREASE OPENING @ 12:01 AM (45%) | XCV1 - INCREASE OPENING @ 12:01 AM (45%) | XCV1 - INCREASE OPENING @ 12:01 AM (45%) | XCV1 - INCREASE OPENING @ 12:01 AM (45%) | XCV1 - INCREASE OPENING @ 12:01 AM (45%) | XCV1 - INCREASE OPENING @ 12:01 AM (45%) | XCV1 - INCREASE OPENING @ 12:01 AM (45%) | XCV1 - INCREASE OPENING @ 12:01 AM (45%) | XCV1 - INCREASE OPENING @ 12:01 AM (45%) | XCV1 - INCREASE OPENING @ 12:01 AM (45%) | XCV1 - INCREASE OPENING @ 12:01 AM (45%) | XCV1 - INCREASE OPENING @ 12:01 AM (45%) | XCV1 - INCREASE OPENING @ 12:01 AM (45%) | XCV1 - INCREASE OPENING @ 12:01 AM (45%) | XCV1 - INCREASE OPENING @ 12:01 AM (45%) | XCV1 - INCREASE OPENING @ 12:01 AM (45%) | XCV1 - INCREASE OPENING @ 12:01 AM (45%) | XCV1 - INCREASE OPENING @ 12:01 AM (45%) | XCV1 - INCREASE OPENING @ 12:01 AM (45%) | XCV1 - INCREASE OPENING @ 12:01 AM (45%) | XCV1 - INCREASE OPENING @ 12:01 AM (45%) | XCV1 - INCREASE OPENING @ 12:01 AM (45%) | XCV1 - INCREASE OPENING @ 12:01 AM (45%) | XCV1 - INCREASE OPENING @ 12:01 AM (45%) | XCV1 - INCREASE OPENING @ 12:01 AM (45%) | XCV1 - INCREASE OPENING @ 12:01 AM (45%) | XCV1 - INCREASE OPENING @ 12:01 AM (45%) | XCV1 - INCREASE OPENING @ 12:01 AM (45%) | XCV1 - INCREASE OPENING @ 12:01 AM (45%) | XCV1 - INCREASE OPENING @ 12:01 AM (45%) | XCV1 - INCREASE OPENING @ 12:01 AM (45%) | XCV1 - INCREASE OPENING @ 12:01 AM (45%) | XCV1 - INCREASE OPENING @ 12:01 AM (45%) | XCV1 - INCREASE OPENING @ 12:01 AM (45%) | XCV1 - INCREASE OPENING @ 12:01 AM (45%) | XCV1 - INCREASE OPENING @ 12:01 AM (45%) | XCV1 - INCREASE OPENING @ 12:01 AM (45%) | XCV1 - INCREASE OPENING @ 12:01 AM (45%) | XCV1 - INCREASE OPENING @ 12:01 AM (45%) | XCV1 - INCREASE OPENING @ 12:01 AM (45%) | XCV1 - INCREASE OPENING @ 12:01 AM (45%) | XCV1 - INCREASE OPENING @ 12:01 AM (45%) | XCV1 - INCREASE OPENING @ 12:01 AM (45%) | XCV1 - INCREASE OPENING @ 12:01 AM (45%) | XCV1 - INCREASE OPENING @ 12:01 AM (45%) | XCV1 - INCREASE OPENING @ 12:01 AM (45%) | XCV1 - INCREASE OPENING @ 12:01 AM (45%) | XCV1 - INCREASE OPENING @ 12:01 AM (45%) | XCV1 - INCREASE OPENING @ 12:01 AM (45%) | XCV1 - INCREASE OPENING @ 12:01 AM (45%) | XCV1 - INCREASE OPENING @ 12:01 AM (45%) | XCV1 - INCREASE OPENING @ 12:01 AM (45%) | XCV1 - INCREASE OPENING @ 12:01 AM (45%) | XCV1 - INCREASE OPENING @ 12:01 AM (45%) | XCV1 - INCREASE OPENING @ 12:01 AM (45%) | XCV1 - INCREASE OPENING @ 12:01 AM (45%) | XCV1 - INCREASE OPENING @ 12:01 AM (45%) | XCV1 - INCREASE OPENING @ 12:01 AM (45%) | XCV1 - INCREASE OPENING @ 12:01 AM (45%) | XCV1 - INCREASE OPENING @ 12:01 AM (45%) | XCV1 - INCREASE OPENING @ 12:01 AM (45%) | XCV1 - INCREASE OPENING @ 12:01 AM (45%) | XCV1 - INCREASE OPENING @ 12:01 AM (45%) | XCV1 - INCREASE OPENING @ 12:01 AM (45%) | XCV1 - INCREASE OPENING @ 12:01 AM (45%) | XCV1 - INCREASE OPENING @ 12:01 AM (45%) | XCV1 - INCREASE OPENING @ 12:01 AM (45%) | XCV1 - INCREASE OPENING @ 12:01 AM (45%) | XCV1 - INCREASE OPENING @ 12:01 AM (45%) | XCV1 - INCREASE OPENING @ 12:01 AM (45%) | XCV1 - INCREASE OPENING @ 12:01 AM (45%) | XCV1 - INCREASE OPENING @ 12:01 AM (45%) | XCV1 - INCREASE OPENING @ 12:01 AM (45%) | XCV1 - INCREASE OPENING @ 12:01 AM (45%) | XCV1 - INCREASE OPENING @ 12:01 AM (45%) | XCV1 - INCREASE OPENING @ 12:01 AM (45%) | XCV1 - INCREASE OPENING @ 12:01 AM (45%) | XCV1 - INCREASE OPENING @ 12:01 AM (45%) | XCV1 - INCREASE OPENING @ 12:01 AM (45%) | XCV1 - INCREASE OPENING @ 12:01 AM (45%) | XCV1 - INCREASE OPENING @ 12:01 AM (45%) | XCV1 - INCREASE OPENING @ 12:01 AM (45%) | XCV1 - INCREASE OPENING @ 12:01 AM (45%) | XCV1 - INCREASE OPENING @ 12:01 AM (45%) | XCV1 - INCREASE OPENING @ 12:01 AM (45%) | XCV1 - INCREASE OPENING @ 12:01 AM (45%) | XCV1 - INCREASE OPENING @ 12:01 AM (45%) | XCV1 - INCREASE OPENING @ 12:01 AM (45%) | XCV1 - INCREASE OPENING @ 12:01 AM (45%) | XCV1 - INCREASE OPENING @ 12:01 AM (45%) | XCV1 - INCREASE OPENING @ 12:01 AM (45%) | XCV1 - INCREASE OPENING @ 12:01 AM (45%) | XCV1 - INCREASE OPENING @ 12:01 AM (45%) | XCV1 - INCREASE OPENING @ 12:01 AM (45%) | XCV1 - INCREASE OPENING @ 12:01 AM (45%) | XCV1 - INCREASE OPENING @ 12:01 AM (45%) | XCV1 - INCREASE OPENING @ 12:01 AM (45%) | XCV1 - INCREASE OPENING @ 12:01 AM (45%) | XCV1 - INCREASE OPENING @ 12:01 AM (45%) | XCV1 - INCREASE OPENING @ 12:01 AM (45%) | XCV1 - INCREASE OPENING @ 12:01 AM (45%) | XCV1 - INCREASE OPENING @ 12:01 AM (45%) | XCV1 - INCREASE OPENING @ 12:01 AM (45%) | XCV1 - INCREASE OPENING @ 12:01 AM (45%) | XCV1 - INCREASE OPENING @ 12:01 AM (45%) | XCV1 - INCREASE OPENING @ 12:01 AM (45%) | XCV1 - INCREASE OPENING @ 12:01 AM (45%) | XCV1 - INCREASE OPENING @ 12:01 AM (45%) | XCV1 - INCREASE OPENING @ 12:01 AM (45%) | XCV1 - INCREASE OPENING @ 12:01 AM (45%) | XCV1 - INCREASE OPENING @ 12:01 AM (45%) | XCV1 - INCREASE OPENING @ 12:01 AM (45%) | XCV1 - INCREASE OPENING @ 12:01 AM (45%) | XCV1 - INCREASE OPENING @ 12:01 AM (45%) | XCV1 - INCREASE OPENING @ 12:01 AM (45%) | XCV1 - INCREASE OPENING @ 12:01 AM (45%) | XCV1 - INCREASE OPENING @ 12:01 AM (45%) | XCV1 - INCREASE OPENING @ 12:01 AM (45%) | XCV1 - INCREASE OPENING @ 12:01 AM (45%) | XCV1 - INCREASE OPENING @ 12:01 AM (45%) | XCV1 - INCREASE OPENING @ 12:01 AM (45%) | XCV1 - INCREASE OPENING @ 12:01 AM (45%) | XCV1 - INCREASE OPENING @ 12:01 AM (45%) | XCV1 - INCREASE OPENING @ 12:01 AM (45%) | XCV1 - INCREASE OPENING @ 12:01 AM (45%) | XCV1 - INCREASE OPENING @ 12:01 AM (45%) | XCV1 - INCREASE OPENING @ 12:01 AM (45%) | XCV1 - INCREASE OPENING @ 12:01 AM (45%) | XCV1 - INCREASE OPENING @ 12:01 AM (45%) | XCV1 - INCREASE OPENING @ 12:01 AM (45%) | XCV1 - INCREASE OPENING @ 12:01 AM (45%) | XCV1 - INCREASE OPENING @ 12:01 AM (45%) | XCV1 - INCREASE OPENING @ 12:01 AM (45%) | XCV1 - INCREASE OPENING @ 12:01 AM (45%) | XCV1 - INCREASE OPENING @ 12:01 AM (45%) | XCV1 - INCREASE OPENING @ 12:01 AM (45%) | XCV1 - INCREASE OPENING @ 12:01 AM (45%) | XCV1 - INCREASE OPENING @ 12:01 AM (45%) | XCV1 - INCREASE OPENING @ 12:01 AM (45%) | XCV1 - INCREASE OPENING @ 12:01 AM (45%) | XCV1 - INCREASE OPENING @ 12:01 AM (45%) | XCV1 - INCREASE OPENING @ 12:01 AM (45%) | XCV1 - INCREASE OPENING @ 12:01 AM (45%) | XCV1 - INCREASE OPENING @ 12:01 AM (45%) | XCV1 - INCREASE OPENING @ 12:01 AM (45%) | XCV1 - INCREASE OPENING @ 12:01 AM (45%) | XCV1 - INCREASE OPENING @ 12:01 AM (45%) | XCV1 - INCREASE OPENING @ 12:01 AM (45%) | XCV1 - INCREASE OPENING @ 12:01 AM (45%) | XCV1 - INCREASE OPENING @ 12:01 AM (45%) | XCV1 - INCREASE OPENING @ 12:01 AM (45%) | XCV1 - INCREASE OPENING @ 12:01 AM (45%) | XCV1 - INCREASE OPENING @ 12:01 AM (45%) | XCV1 - INCREASE OPENING @ 12:01 AM (45%) | XCV1 - INCREASE OPENING @ 12:01 AM (45%) | XCV1 - INCREASE OPENING @ 12:01 AM (45%) | XCV1 - INCREASE OPENING @ 12:01 AM (45%) | XCV1 - INCREASE OPENING @ 12:01 AM (45%) | XCV1 - INCREASE OPENING @ 12:01 AM (45%) | XCV1 - INCREASE OPENING @ 12:01 AM (45%) | XCV1 - INCREASE OPENING @ 12:01 AM (45%) | XCV1 - INCREASE OPENING @ 12:01 AM (45%) | XCV1 - INCREASE OPENING @ 12:01 AM (45%) | XCV1 - INCREASE OPENING @ 12:01 AM (45%) | XCV1 - INCREASE OPENING @ 12:01 AM (45%) | XCV1 - INCREASE OPENING @ 12:01 AM (45%) | XCV1 - INCREASE OPENING @ 12:01 AM (45%) | XCV1 - INCREASE OPENING @ 12:01 AM (45%) | XCV1 - INCREASE OPENING @ 12:01 AM (45%) | XCV1 - INCREASE OPENING @ 12:01 AM (45%) | XCV1 - INCREASE OPENING @ 12:01 AM (45%) | XCV1 - INCREASE OPENING @ 12:01 AM (45%) | XCV1 - INCREASE OPENING @ 12:01 AM (45%) | XCV1 - INCREASE OPENING @ 12:01 AM (45%) | XCV1 - INCREASE OPENING @ 12:01 AM (45%) | XCV1 - INCREASE OPENING @ 12:01 AM (45%) | XCV1 - INCREASE OPENING @ 12:01 AM (45%) | XCV1 - INCREASE OPENING @ 12:01 AM (45%) | XCV1 - INCREASE OPENING @ 12:01 AM (45%) | XCV1 - INCREASE OPENING @ 12:01 AM (45%) | XCV1 - INCREASE OPENING @ 12:01 AM (45%) | XCV1 - INCREASE OPENING @ 12:01 AM (45%) | XCV1 - INCREASE OPENING @ 12:01 AM (45%) | XCV1 - INCREASE OPENING @ 12:01 AM (45%) | XCV1 - INCREASE OPENING @ 12:01 AM (45%) | XCV1 - INCREASE OPENING @ 12:01 AM (45%) | XCV1 - INCREASE OPENING @ 12:01 AM (45%) | XCV1 - INCREASE OPENING @ 12:01 AM (45%) | XCV1 - INCREASE OPENING @ 12:01 AM (45%) | XCV1 - INCREASE OPENING @ 12:01 AM (45%) | XCV1 - INCREASE OPENING @ 12:01 AM (45%) | XCV1 - INCREASE OPENING @ 12:01 AM (45%) | XCV1 - INCREASE OPENING @ 12:01 AM (45%) | XCV1 - INCREASE OPENING @ 12:01 AM (45%) | XCV1 - INCREASE OPENING @ 12:01 AM (45%) | XCV1 - INCREASE OPENING @ 12:01 AM (45%) | XCV1 - INCREASE OPENING @ 12:01 AM (45%) | XCV1 - INCREASE OPENING @ 12:01 AM (45%) | XCV1 - INCREASE OPENING @ 12:01 AM (45%) | XCV1 - INCREASE OPENING @ 12:01 AM (45%) | XCV1 - INCREASE OPENING @ 12:01 AM (45%) | XCV1 - INCREASE OPENING @ 12:01 AM (45%) | XCV1 - INCREASE OPENING @ 12:01 AM (45%) | XCV1 - INCREASE OPENING @ 12:01 AM (45%) | XCV1 - INCREASE OPENING @ 12:01 AM (45%) | XCV1 - INCREASE OPENING @ 12:01 AM (45%) | XCV1 - INCREASE OPENING @ 12:01 AM (45%) | XCV1 - INCREASE OPENING @ 12:01 AM (45%) | XCV1 - INCREASE OPENING @ 12:01 AM (45%) | XCV1 - INCREASE OPENING @ 12:01 AM (45%) | XCV1 - INCREASE OPENING @ 12:01 AM (45%) | XCV1 - INCREASE OPENING @ 12:01 AM (45%) | XCV1 - INCREASE OPENING @ 12:01 AM (45%) | XCV1 - INCREASE OPENING @ 12:01 AM (45%) | XCV1 - INCREASE OPENING @ 12:01 AM (45%) | XCV1 - INCREASE OPENING @ 12:01 AM (45%) | XCV1 - INCREASE OPENING @ 12:01 AM (45%) | XCV1 - INCREASE OPENING @ 12:01 AM (45%) | XCV1 - INCREASE OPENING @ 12:01 AM (45%) | XCV1 - INCREASE OPENING @ 12:01 AM (45%) | XCV1 - INCREASE OPENING @ 12:01 AM (45%) | XCV1 - INCREASE OPENING @ 12:01 AM (45%) | XCV1 - INCREASE OPENING @ 12:01 AM (45%) | XCV1 - INCREASE OPENING @ 12:01 AM (45%) | XCV1 - INCREASE OPENING @ 12:01 AM (45%) | XCV1 - INCREASE OPENING @ 12:01 AM (45%) | XCV1 - INCREASE OPENING @ 12:01 AM (45%) | XCV1 - INCREASE OPENING @ 12:01 AM (45%) | XCV1 - INCREASE OPENING @ 12:01 AM (45%) | XCV1 - INCREASE OPENING @ 12:01 AM (45%) | XCV1 - INCREASE OPENING @ 12:01 AM (45%) | XCV1 - INCREASE OPENING @ 12:01 AM (45%) | XCV1 - INCREASE OPENING @ 12:01 AM (45%) | XCV1 - INCREASE OPENING @ 12:01 AM (45%) | XCV1 - INCREASE OPENING @ 12:01 AM (45%) | XCV1 - INCREASE OPENING @ 12:01 AM (45%) | XCV1 - INCREASE OPENING @ 12:01 AM (45%) | XCV1 - INCREASE OPENING @ 12:01 AM (45%) | XCV1 - INCREASE OPENING @ 12:01 AM (45%) | XCV1 - INCREASE OPENING @ 12:01 AM (45%) | XCV1 - INCREASE OPENING @ 12:01 AM (45%) | XCV1 - INCREASE OPENING @ 12:01 AM (45%) | XCV1 - INCREASE OPENING @ 12:01 AM (45%) | XCV1 - INCREASE OPENING @ 12:01 AM (45%) | XCV1 - INCREASE OPENING @ 12:01 AM (45%) | XCV1 - INCREASE OPENING @ 12:01 AM (45%) | XCV1 - INCREASE OPENING @ 12:01 AM (45%) | XCV1 - INCREASE OPENING @ 12:01 AM (45%) | XCV1 - INCREASE OPENING @ 12:01 AM (45%) | XCV1 - INCREASE OPENING @ 12:01 AM (45%) | XCV1 - INCREASE OPENING @ 12:01 AM (45%) | XCV1 - INCREASE OPENING @ 12:01 AM (45%) | XCV1 - INCREASE OPENING @ 12:01 AM (45%) | XCV1 - INCREASE OPENING @ 12:01 AM (45%) | XCV1 - INCREASE OPENING @ 12:01 AM (45%) | XCV1 - INCREASE OPENING @ 12:01 AM (45%) | XCV1 - INCREASE OPENING @ 12:01 AM (45%) | XCV1 - INCREASE OPENING @ 12:01 AM (45%) | XCV1 - INCREASE OPENING @ 12:01 AM (45%) | XCV1 - INCREASE OPENING @ 12:01 AM (45%) | XCV1 - INCREASE OPENING @ 12:01 AM (45%) | XCV1 - INCREASE OPENING @ 12:01 AM (45%) | XCV1 - INCREASE OPENING @ 12:01 AM (45%) | XCV1 - INCREASE OPENING @ 12:01 AM (45%) | XCV1 - INCREASE OPENING @ 12:01 AM (45%) | XCV1 - INCREASE OPENING @ 12:01 AM (45%) | XCV1 - INCREASE OPENING @ 12:01 AM (45%) | XCV1 - INCREASE OPENING @ 12:01 AM (45%) | XCV1 - INCREASE OPENING @ 12:01 AM (45%) | XCV1 - INCREASE OPENING @ 12:01 AM (45%) | XCV1 - INCREASE OPENING @ 12:01 AM (45%) | XCV1 - INCREASE OPENING @ 12:01 AM (45%) | XCV1 - INCREASE OPENING @ 12:01 AM (45%) | XCV1 - INCREASE OPENING @ 12:01 AM (45%) | XCV1 - INCREASE OPENING @ 12:01 AM (45%) | XCV1 - INCREASE OPENING @ 12:01 AM (45%) | XCV1 - INCREASE OPENING @ 12:01 AM (45%) | XCV1 - INCREASE OPENING @ 12:01 AM (45%) | XCV1 - INCREASE OPENING @ 12:01 AM (45%) | XCV1 - INCREASE OPENING @ 12:01 AM (45%) | XCV1 - INCREASE OPENING @ 12:01 AM (45%) | XCV1 - INCREASE OPENING @ 12:01 AM (45%) | XCV1 - INCREASE OPENING @ 12:01 AM (45%) | XCV1 - INCREASE OPENING @ 12:01 AM (45%) | XCV1 - INCREASE OPENING @ 12:01 AM (45%) | XCV1 - INCREASE OPENING @ 12:01 AM (45%) | XCV1 - INCREASE OPENING @ 12:01 AM (45%) | XCV1 - INCREASE OPENING @ 12:01 AM (45%) | XCV1 - INCREASE OPENING @ 12:01 AM (45%) | XCV1 - INCREASE OPENING @ 12:01 AM (45%) | XCV1 - INCREASE OPENING @ 12:01 AM (45%) | XCV1 - INCREASE OPENING @ 12:01 AM (45%) | XCV1 - INCREASE OPENING @ 12:01 AM (45%) | XCV1 - INCREASE OPENING @ 12:01 AM (45%) | XCV1 - INCREASE OPENING @ 12:01 AM (45%) | XCV1 - INCREASE OPENING @ 12:01 AM (45%) | XCV1 - INCREASE OPENING @ 12:01 AM (45%) | XCV1 - INCREASE OPENING @ 12:01 AM (45%) | XCV1 - INCREASE OPENING @ 12:01 AM (45%) | XCV1 - INCREASE OPENING @ 12:01 AM (45%) | XCV1 - INCREASE OPENING @ 12:01 AM (45%) | XCV1 - INCREASE OPENING @ 12:01 AM (45%) | XCV1 - INCREASE OPENING @ 12:01 AM (45%) | XCV1 - INCREASE OPENING @ 12:01 AM (45%) | XCV1 - INCREASE OPENING @ 12:01 AM (45%) | XCV1 - INCREASE OPENING @ 12:01 AM (45%) | XCV1 - INCREASE OPENING @ 12:01 AM (45%) | XCV1 - INCREASE OPENING @ 12:01 AM (45%) | XCV1 - INCREASE OPENING @ 12:01 AM (45%) | XCV1 - INCREASE OPENING @ 12:01 AM (45%) | XCV1 - INCREASE OPENING @ 12:01 AM (45%) | XCV1 - INCREASE OPENING @ 12:01 AM (45%) | XCV1 - INCREASE OPENING @ 12:01 AM (45%) | XCV1 - INCREASE OPENING @ 12:01 AM (45%) | XCV1 - INCREASE OPENING @ 12:01 AM (45%) | XCV1 - INCREASE OPENING @ 12:01 AM (45%) | XCV1 - INCREASE OPENING @ 12:01 AM (45%) | XCV1 - INCREASE OPENING @ 12:01 AM (45%) | XCV1 - INCREASE OPENING @ 12:01 AM (45%) | XCV1 - INCREASE OPENING @ 12:01 AM (45%) | XCV1 - INCREASE OPENING @ 12:01 AM (45%) | XCV1 - INCREASE OPENING @ 12:01 AM (45%) | XCV1 - INCREASE OPENING @ 12:01 AM (45%) | XCV1 - INCREASE OPENING @ 12:01 AM (45%) | XCV1 - INCREASE OPENING @ 12:01 AM (45%) | XCV1 - INCREASE OPENING @ 12:01 AM (45%) | XCV1 - INCREASE OPENING @ 12:01 AM (45%) | XCV1 - INCREASE OPENING @ 12:01 AM (45%) | XCV1 - INCREASE OPENING @ 12:01 AM (45%) | XCV1 - INCREASE OPENING @ 12:01 AM (45%) | XCV1 - INCREASE OPENING @ 12:01 AM (45%) | XCV1 - INCREASE OPENING @ 12:01 AM (45%) | XCV1 - INCREASE OPENING @ 12:01 AM (45%) | XCV1 - INCREASE OPENING @ 12:01 AM (45%) | XCV1 - INCREASE OPENING @ 12:01 AM (45%) | XCV1 - INCREASE OPENING @ 12:01 AM (45%) | XCV1 - INCREASE OPENING @ 12:01 AM (45%) | XCV1 - INCREASE OPENING @ 12:01 AM (45%) | XCV1 - INCREASE OPENING @ 12:01 AM (45%) | XCV1 - INCREASE OPENING @ 12:01 AM (45%) | XCV1 - INCREASE OPENING @ 12:01 AM (45%) | XCV1 - INCREASE OPENING @ 12:01 AM (45%) | XCV1 - INCREASE OPENING @ 12:01 AM (45%) | XCV1 - INCREASE OPENING @ 12:01 AM (45%) | XCV1 - INCREASE OPENING @ 12:01 AM (45%) | XCV1 - INCREASE OPENING @ 12:01 AM (45%) | XCV1 - INCREASE OPENING @ 12:01 AM (45%) | XCV1 - INCREASE OPENING @ 12:01 AM (45%) | XCV1 - INCREASE OPENING @ 12:01 AM (45%) | XCV1 - INCREASE OPENING @ 12:01 AM (45%) | XCV1 - INCREASE OPENING @ 12:01 AM (45%) | XCV1 - INCREASE OPENING @ 12:01 AM (45%) | XCV1 - INCREASE OPENING @ 12:01 AM (45%) | XCV1 - INCREASE OPENING @ 12:01 AM (45%) | XCV1 - INCREASE OPENING @ 12:01 AM (45%) | XCV1 - INCREASE OPENING @ 12:01 AM (45%) | XCV1 - INCREASE OPENING @ 12:01 AM (45%) | XCV1 - INCREASE OPENING @ 12:01 AM (45%) | XCV1 - INCREASE OPENING @ 12:01 AM (45%) | XCV1 - INCREASE OPENING @ 12:01 AM (45%) | XCV1 - INCREASE OPENING @ 12:01 AM (45%) | XCV1 - INCREASE OPENING @ 12:01 AM (45%) | XCV1 - INCREASE OPENING @ 12:01 AM (45%) | XCV1 - INCREASE OPENING @ 12:01 AM (45%) | XCV1 - INCREASE OPENING @ 12:01 AM (45%) | XCV1 - INCREASE OPENING @ 12:01 AM (45%) | XCV1 - INCREASE OPENING @ 12:01 AM (45%) | XCV1 - INCREASE OPENING @ 12:01 AM (45%) | XCV1 - INCREASE OPENING @ 12:01 AM (45%) | XCV1 - INCREASE OPENING @ 12:01 AM (45%) | XCV1 - INCREASE OPENING @ 12:01 AM (45%) | XCV1 - INCREASE OPENING @ 12:01 AM (45%) | XCV1 - INCREASE OPENING @ 12:01 AM (45%) | XCV1 - INCREASE OPENING @ 12:01 AM (45%) | XCV1 - INCREASE OPENING @ 12:01 AM (45%) | XCV1 - INCREASE OPENING @ 12:01 AM (45%) | XCV1 - INCREASE OPENING @ 12:01 AM (45%) | XCV1 - INCREASE OPENING @ 12:01 AM (45%) | XCV1 - INCREASE OPENING @ 12:01 AM (45%) | XCV1 - INCREASE OPENING @ 12:01 AM (45%) | XCV1 - INCREASE OPENING @ 12:01 AM (45%) | XCV1 - INCREASE OPENING @ 12:01 AM (45%) | XCV1 - INCREASE OPENING @ 12:01 AM (45%) | XCV1 - INCREASE OPENING @ 12:01 AM (45%) | XCV1 - INCREASE OPENING @ 12:01 AM (45%) | XCV1 - INCREASE OPENING @ 12:01 AM (45%) | XCV1 - INCREASE OPENING @ 12:01 AM (45%) | XCV1 - INCREASE OPENING @ 12:01 AM (45%) | XCV1 - INCREASE OPENING @ 12:01 AM (45%) | XCV1 - INCREASE OPENING @ 12:01 AM (45%) | XCV1 - INCREASE OPENING @ 12:01 AM (45%) | XCV1 - INCREASE OPENING @ 12:01 AM (45%) | XCV1 - INCREASE OPENING @ 12:01 AM (45%) | XCV1 - INCREASE OPENING @ 12:01 AM (45%) | XCV1 - INCREASE OPENING @ 12:01 AM (45%) | XCV1 - INCREASE OPENING @ 12:01 AM (45%) | XCV1 - INCREASE OPENING @ 12:01 AM (45%) | XCV1 - INCREASE OPENING @ 12:01 AM (45%) | XCV1 - INCREASE OPENING @ 12:01 AM (45%) | XCV1 - INCREASE OPENING @ 12:01 AM (45%) | XCV1 - INCREASE OPENING @ 12:01 AM (45%) | XCV1 - INCREASE OPENING @ 12:01 AM (45%) | XCV1 - INCREASE OPENING @ 12:01 AM (45%) | XCV1 - INCREASE OPENING @ 12:01 AM (45%) | XCV1 - INCREASE OPENING @ 12:01 AM (45%) | XCV1 - INCREASE OPENING @ 12:01 AM (45%) | XCV1 - INCREASE OPENING @ 12:01 AM (45%) | XCV1 - INCREASE OPENING @ 12:01 AM (45%) | XCV1 - INCREASE OPENING @ 12:01 AM (45%) | XCV1 - INCREASE OPENING @ 12:01 AM (45%) | XCV1 - INCREASE OPENING @ 12:01 AM (45%) | XCV1 - INCREASE OPENING @ 12:01 AM (45%) | XCV1 - INCREASE OPENING @ 12:01 AM (45%) | XCV1 - INCREASE OPENING @ 12:01 AM (45%) | XCV1 - INCREASE OPENING @ 12:01 AM (45%) | XCV1 - INCREASE OPENING @ 12:01 AM (45%) | XCV1 - INCREASE OPENING @ 12:01 AM (45%) | XCV1 - INCREASE OPENING @ 12:01 AM (45%) | XCV1 - INCREASE OPENING @ 12:01 AM (45%) | XCV1 - INCREASE OPENING @ 12:01 AM (45%) | XCV1 - INCREASE OPENING @ 12:01 AM (45%) | XCV1 - INCREASE OPENING @ 12:01 AM (45%) | XCV1 - INCREASE OPENING @ 12:01 AM (45%) | XCV1 - INCREASE OPENING @ 12:01 AM (45%) | XCV1 - INCREASE OPENING @ 12:01 AM (45%) | XCV1 - INCREASE OPENING @ 12:01 AM (45%) | XCV1 - INCREASE OPENING @ 12:01 AM (45%) | XCV1 - INCREASE OPENING @ 12:01 AM (45%) | XCV1 - INCREASE OPENING @ 12:01 AM (45%) | XCV1 - INCREASE OPENING @ 12:01 AM (45%) | XCV1 - INCREASE OPENING @ 12:01 AM (45%) | XCV1 - INCREASE OPENING @ 12:01 AM (45%) | XCV1 - INCREASE OPENING @ 12:01 AM (45%) | XCV1 - INCREASE OPENING @ 12:01 AM (45%) | XCV1 - INCREASE OPENING @ 12:01 AM (45%) | XCV1 - INCREASE OPENING @ 12:01 AM (45%) | XCV1 - INCREASE OPENING @ 12:01 AM (45%) | XCV1 - INCREASE OPENING @ 12:01 AM (45%) | XCV1 - INCREASE OPENING @ 12:01 AM (45%) | XCV1 - INCREASE OPENING @ 12:01 AM (45%) | XCV1 - INCREASE OPENING @ 12:01 AM (45%) | XCV1 - INCREASE OPENING @ 12:01 AM (45%) | XCV1 - INCREASE OPENING @ 12:01 AM (45%) | XCV1 - INCREASE OPENING @ 12:01 AM (45%) | XCV1 - INCREASE OPENING @ 12:01 AM (45%) | XCV1 - INCREASE OPENING @ 12:01 AM (45%) | XCV1 - INCREASE OPENING @ 12:01 AM (45%) | XCV1 - INCREASE OPENING @ 12:01 AM (45%) | XCV1 - INCREASE OPENING @ 12:01 AM (45%) | XCV1 - INCREASE OPENING @ 12:01 AM (45%) | XCV1 - INCREASE OPENING @ 12:01 AM (45%) | XCV1 - INCREASE OPENING @ 12:01 AM (45%) | XCV1 - INCREASE OPENING @ 12:01 AM (45%) | XCV1 - INCREASE OPENING @ 12:01 AM (45%) | XCV1 - INCREASE OPENING @ 12:01 AM (45%) | XCV1 - INCREASE OPENING @ 12:01 AM (45%) | XCV1 - INCREASE OPENING @ 12:01 AM (45%) | XCV1 - INCREASE OPENING @ 12:01 AM (45%) | XCV1 - INCREASE OPENING @ 12:01 AM (45%) | XCV1 - INCREASE OPENING @ 12:01 AM (45%) | XCV1 - INCREASE OPENING @ 12:01 AM (45%) | XCV1 - INCREASE OPENING @ 12:01 AM (45%) | XCV1 - INCREASE OPENING @ 12:01 AM (45%) | XCV1 - INCREASE OPENING @ 12:01 AM (45%) | XCV1 - INCREASE OPENING @ 12:01 AM (45%) | XCV1 - INCREASE OPENING @ 12:01 AM (45%) | XCV1 - INCREASE OPENING @ 12:01 AM (45%) | XCV1 - INCREASE OPENING @ 12:01 AM (45%) | XCV1 - INCREASE OPENING @ 12:01 AM (45%) | XCV1 - INCREASE OPENING @ 12:01 AM (45%) | XCV1 - INCREASE OPENING @ 12:01 AM (45%) | XCV1 - INCREASE OPENING @ 12:01 AM (45%) | XCV1 - INCREASE OPENING @ 12:01 AM (45%) | XCV1 - INCREASE OPENING @ 12:01 AM (45%) | XCV1 - INCREASE OPENING @ 12:01 AM (45%) | XCV1 - INCREASE OPENING @ 12:01 AM (45%) | XCV1 - INCREASE OPENING @ 12:01 AM (45%) | XCV1 - INCREASE OPENING @ 12:01 AM (45%) | XCV1 - INCREASE OPENING @ 12:01 AM (45%) | XCV1 - INCREASE OPENING @ 12:01 AM (45%) | XCV1 - INCREASE OPENING @ 12:01 AM (45%) | XCV1 - INCREASE OPENING @ 12:01 AM (45%) | XCV1 - INCREASE OPENING @ 12:01 AM (45%) | XCV1 - INCREASE OPENING @ 12:01 AM (45%) | XCV1 - INCREASE OPENING @ 12:01 AM (45%) | XCV1 - INCREASE OPENING @ 12:01 AM (45%) | XCV1 - INCREASE OPENING @ 12:01 AM (45%) | XCV1 - INCREASE OPENING @ 12:01 AM (45%) | XCV1 - INCREASE OPENING @ 12:01 AM (45%) | XCV1 - INCREASE OPENING @ 12:01 AM (45%) | XCV1 - INCREASE OPENING @ 12:01 AM (45%) | XCV1 - INCREASE OPENING @ 12:01 AM (45%) | XCV1 - INCREASE OPENING @ 12:01 AM (45%) | XCV1 - INCREASE OPENING @ 12:01 AM (45%) | XCV1 - INCREASE OPENING @ 12:01 AM (45%) | XCV1 - INCREASE OPENING @ 12:01 AM (45%) | XCV1 - INCREASE OPENING @ 12:01 AM (45%) | XCV1 - INCREASE OPENING @ 12:01 AM (45%) | XCV1 - INCREASE OPENING @ 12:01 AM (45%) | XCV1 - INCREASE OPENING @ 12:01 AM (45%) | XCV1 - INCREASE OPENING @ 12:01 AM (45%) | XCV1 - INCREASE OPENING @ 12:01 AM (45%) | XCV1 - INCREASE OPENING @ 12:01 AM (45%) | XCV1 - INCREASE OPENING @ 12:01 AM (45%) | XCV1 - INCREASE OPENING @ 12:01 AM (45%) | XCV1 - INCREASE OPENING @ 12:01 AM (45%) | XCV1 - INCREASE OPENING @ 12:01 AM (45%) | XCV1 - INCREASE OPENING @ 12:01 AM (45%) | XCV1 - INCREASE OPENING @ 12:01 AM (45%) | XCV1 - INCREASE OPENING @ 12:01 AM (45%) | XCV1 - INCREASE OPENING @ 12:01 AM (45%) | XCV1 - INCREASE OPENING @ 12:01 AM (45%) | XCV1 - INCREASE OPENING @ 12:01 AM (45%) | XCV1 - INCREASE OPENING @ 12:01 AM (45%) | XCV1 - INCREASE OPENING @ 12:01 AM (45%) | XCV1 - INCREASE OPENING @ 12:01 AM (45%) | XCV1 - INCREASE OPENING @ 12:01 AM (45%) | XCV1 - INCREASE OPENING @ 12:01 AM (45%) | XCV1 - INCREASE OPENING @ 12:01 AM (45%) | XCV1 - INCREASE OPENING @ 12:01 AM (45%) | XCV1 - INCREASE OPENING @ 12:01 AM (45%) | XCV1 - INCREASE OPENING @ 12:01 AM (45%) | XCV1 - INCREASE OPENING @ 12:01 AM (45%) | XCV1 - INCREASE OPENING @ 12:01 AM (45%) | XCV1 - INCREASE OPENING @ 12:01 AM (45%) | XCV1 - INCREASE OPENING @ 12:01 AM (45%) | XCV1 - INCREASE OPENING @ 12:01 AM (45%) | XCV1 - INCREASE OPENING @ 12:01 AM (45%) | XCV1 - INCREASE OPENING @ 12:01 AM (45%) | XCV1 - INCREASE OPENING @ 12:01 AM (45%) | XCV1 - INCREASE OPENING @ 12:01 AM (45%) | XCV1 - INCREASE OPENING @ 12:01 AM (45%) | XCV1 - INCREASE OPENING @ 12:01 AM (45%) | XCV1 - INCREASE OPENING @ 12:01 AM (45%) | XCV1 - INCREASE OPENING @ 12:01 AM (45%) | XCV1 - INCREASE OPENING @ 12:01 AM (45%) | XCV1 - INCREASE OPENING @ 12:01 AM (45%) | XCV1 - INCREASE OPENING @ 12:01 AM (45%) | XCV1 - INCREASE OPENING @ 12:01 AM (45%) | XCV1 - INCREASE OPENING @ 12:01 AM (45%) | XCV1 - INCREASE OPENING @ 12:01 AM (45%) | XCV1 - INCREASE OPENING @ 12:01 AM (45%) | XCV1 - INCREASE OPENING @ 12:01 AM (45%) | XCV1 - INCREASE OPENING @ 12:01 AM (45%) | XCV1 - INCREASE OPENING @ 12:01 AM (45%) | XCV1 - INCREASE OPENING @ 12:01 AM (45%) | XCV1 - INCREASE OPENING @ 12:01 AM (45%) | XCV1 - INCREASE OPENING @ 12:01 AM (45%) | XCV1 - INCREASE OPENING @ 12:01 AM (45%) | XCV1 - INCREASE OPENING @ 12:01 AM (45%) | XCV1 - INCREASE OPENING @ 12:01 AM (45%) | XCV1 - INCREASE OPENING @ 12:01 AM (45%) | XCV1 - INCREASE OPENING @ 12:01 AM (45%) | XCV1 - INCREASE OPENING @ 12:01 AM (45%) | XCV1 - INCREASE OPENING @ 12:01 AM (45%) | XCV1 - INCREASE OPENING @ 12:01 AM (45%) | XCV1 - INCREASE OPENING @ 12:01 AM (45%) | XCV1 - INCREASE OPENING @ 12:01 AM (45%) | XCV1 - INCREASE OPENING @ 12:01 AM (45%) | XCV1 - INCREASE OPENING @ 12:01 AM (45%) | XCV1 - INCREASE OPENING @ 12:01 AM (45%) | XCV1 - INCREASE OPENING @ 12:01 AM (45%) | XCV1 - INCREASE OPENING @ 12:01 AM (45%) | XCV1 - INCREASE OPENING @ 12:01 AM (45%) | XCV1 - INCREASE OPENING @ 12:01 AM (45%) | XCV1 - INCREASE OPENING @ 12:01 AM (45%) | XCV1 - INCREASE OPENING @ 12:01 AM (45%) | XCV1 - INCREASE OPENING @ 12:01 AM (45%) | XCV1 - INCREASE OPENING @ 12:01 AM (45%) | XCV1 - INCREASE OPENING @ 12:01 AM (45%) | XCV1 - INCREASE OPENING @ 12:01 AM (45%) | XCV1 - INCREASE OPENING @ 12:01 AM (45%) | XCV1 - INCREASE OPENING @ 12:01 AM (45%) | XCV1 - INCREASE OPENING @ 12:01 AM (45%) | XCV1 - INCREASE OPENING @ 12:01 AM (45%) | XCV1 - INCREASE OPENING @ 12:01 AM (45%) | XCV1 - INCREASE OPENING @ 12:01 AM (45%) | XCV1 - INCREASE OPENING @ 12:01 AM (45%) | XCV1 - INCREASE OPENING @ 12:01 AM (45%) | XCV1 - INCREASE OPENING @ 12:01 AM (45%) | XCV1 - INCREASE OPENING @ 12:01 AM (45%) | XCV1 - INCREASE OPENING @ 12:01 AM (45%) | XCV1 - INCREASE OPENING @ 12:01 AM (45%) | XCV1 - INCREASE OPENING @ 12:01 AM (45%) | XCV1 - INCREASE OPENING @ 12:01 AM (45%) | XCV1 - INCREASE OPENING @ 12:01 AM (45%) | XCV1 - INCREASE OPENING @ 12:01 AM (45%) | XCV1 - INCREASE OPENING @ 12:01 AM (45%) | XCV1 - INCREASE OPENING @ 12:01 AM (45%) | XCV1 - INCREASE OPENING @ 12:01 AM (45%) | XCV1 - INCREASE OPENING @ 12:01 AM (45%) | XCV1 - INCREASE OPENING @ 12:01 AM (45%) | XCV1 - INCREASE OPENING @ 12:01 AM (45%) | XCV1 - INCREASE OPENING @ 12:01 AM (45%) | XCV1 - INCREASE OPENING @ 12:01 AM (45%) | XCV1 - INCREASE OPENING @ 12:01 AM (45%) | XCV1 - INCREASE OPENING @ 12:01 AM (45%) | XCV1 - INCREASE OPENING @ 12:01 AM (45%) | XCV1 - INCREASE OPENING @ 12:01 AM (45%) | XCV1 - INCREASE OPENING @ 12:01 AM (45%) | XCV1 - INCREASE OPENING @ 12:01 AM (45%) | XCV1 - INCREASE OPENING @ 12:01 AM (45%) | XCV1 - INCREASE OPENING @ 12:01 AM (45%) | XCV1 - INCREASE OPENING @ 12:01 AM (45%) | XCV1 - INCREASE OPENING @ 12:01 AM (45%) | XCV1 - INCREASE OPENING @ 12:01 AM (45%) | XCV1 - INCREASE OPENING @ 12:01 AM (45%) | XCV1 - INCREASE OPENING @ 12:01 AM (45%) | XCV1 - INCREASE OPENING @ 12:01 AM (45%) | XCV1 - INCREASE OPENING @ 12:01 AM (45%) | XCV1 - INCREASE OPENING @ 12:01 AM (45%) | XCV1 - INCREASE OPENING @ 12:01 AM (45%) | XCV1 - INCREASE OPENING @ 12:01 AM (45%) | XCV1 - INCREASE OPENING @ 12:01 AM (45%) | XCV1 - INCREASE OPENING @ 12:01 AM (45%) | XCV1 - INCREASE OPENING @ 12:01 AM (45%) | XCV1 - INCREASE OPENING @ 12:01 AM (45%) | XCV1 - INCREASE OPENING @ 12:01 AM (45%) | XCV1 - INCREASE OPENING @ 12:01 AM (45%) | XCV1 - INCREASE OPENING @ 12:01 AM (45%) | XCV1 - INCREASE OPENING @ 12:01 AM (45%) | XCV1 - INCREASE OPENING @ 12:01 AM (45%) | XCV1 - INCREASE OPENING @ 12:01 AM (45%) | XCV1 - INCREASE OPENING @ 12:01 AM (45%) | XCV1 - INCREASE OPENING @ 12:01 AM (45%) | XCV1 - INCREASE OPENING @ 12:01 AM (45%) | XCV1 - INCREASE OPENING @ 12:01 AM (45%) | XCV1 - INCREASE OPENING @ 12:01 AM (45%) | XCV1 - INCREASE OPENING @ 12:01 AM (45%) | XCV1 - INCREASE OPENING @ 12:01 AM (45%) | XCV1 - INCREASE OPENING @ 12:01 AM (45%) | XCV1 - INCREASE OPENING @ 12:01 AM (45%) | XCV1 - INCREASE OPENING @ 12:01 AM (45%) | XCV1 - INCREASE OPENING @ 12:01 AM (45%) | XCV1 - INCREASE OPENING @ 12:01 AM (45%) | XCV1 - INCREASE OPENING @ 12:01 AM (45%) | XCV1 - INCREASE OPENING @ 12:01 AM (45%) | XCV1 - INCREASE OPENING @ 12:01 AM (45%) | XCV1 - INCREASE OPENING @ 12:01 AM (45%) | XCV1 - INCREASE OPENING @ 12:01 AM (45%) | XCV1 - INCREASE OPENING @ 12:01 AM (45%) | XCV1 - INCREASE OPENING @ 12:01 AM (45%) | XCV1 - INCREASE OPENING @ 12:01 AM (45%) | XCV1 - INCREASE OPENING @ 12:01 AM (45%) | XCV1 - INCREASE OPENING @ 12:01 AM (45%) | XCV1 - INCREASE OPENING @ 12:01 AM (45%) | XCV1 - INCREASE OPENING @ 12:01 AM (45%) | XCV1 - INCREASE OPENING @ 12:01 AM (45%) | XCV1 - INCREASE OPENING @ 12:01 AM (45%) | XCV1 - INCREASE OPENING @ 12:01 AM (45%) | XCV1 - INCREASE OPENING @ 12:01 AM (45%) | XCV1 - INCREASE OPENING @ 12:01 AM (45%) | XCV1 - INCREASE OPENING @ 12:01 AM (45%) | XCV1 - INCREASE OPENING @ 12:01 AM (45%) | XCV1 - INCREASE OPENING @ 12:01 AM (45%) | XCV1 - INCREASE OPENING @ 12:01 AM (45%) | XCV1 - INCREASE OPENING @ 12:01 AM (45%) | XCV1 - INCREASE OPENING @ 12:01 AM (45%) | XCV1 - INCREASE OPENING @ 12:01 AM (45%) | XCV1 - INCREASE OPENING @ 12:01 AM (45%) | XCV1 - INCREASE OPENING @ 12:01 AM (45%) | XCV1 - INCREASE OPENING @ 12:01 AM (45%) | XCV1 - INCREASE OPENING @ 12:01 AM (45%) | XCV1 - INCREASE OPENING @ 12:01 AM (45%) | XCV1 - INCREASE OPENING @ 12:01 AM (45%) | XCV1 - INCREASE OPENING @ 12:01 AM (45%) | XCV1 - INCREASE OPENING @ 12:01 AM (45%) | XCV1 - INCREASE OPENING @ 12:01 AM (45%) | XCV1 - INCREASE OPENING @ 12:01 AM (45%) | XCV1 - INCREASE OPENING @ 12:01 AM (45%) | XCV1 - INCREASE OPENING @ 12:01 AM (45%) | XCV1 - INCREASE OPENING @ 12:01 AM (45%) | XCV1 - INCREASE OPENING @ 12:01 AM (45%) | XCV1 - INCREASE OPENING @ 12:01 AM (45%) | XCV1 - INCREASE OPENING @ 12:01 AM (45%) | XCV1 - INCREASE OPENING @ 12:01 AM (45%) | XCV1 - INCREASE OPENING @ 12:01 AM (45%) | XCV1 - INCREASE OPENING @ 12:01 AM (45%) | XCV1 - INCREASE OPENING @ 12:01 AM (45%) | XCV1 - INCREASE OPENING @ 12:01 AM (45%) | XCV1 - INCREASE OPENING @ 12:01 AM (45%) | XCV1 - INCREASE OPENING @ 12:01 AM (45%) | XCV1 - INCREASE OPENING @ 12:01 AM (45%) | XCV1 - INCREASE OPENING @ 12:01 AM (45%) | XCV1 - INCREASE OPENING @ 12:01 AM (45%) | XCV1 - INCREASE OPENING @ 12:01 AM (45%) | XCV1 - INCREASE OPENING @ 12:01 AM (45%) | XCV1 - INCREASE OPENING @ 12:01 AM (45%) | XCV1 - INCREASE OPENING @ 12:01 AM (45%) | XCV1 - INCREASE OPENING @ 12:01 AM (45%) | XCV1 - INCREASE OPENING @ 12:01 AM (45%) | XCV1 - INCREASE OPENING @ 12:01 AM (45%) | XCV1 - INCREASE OPENING @ 12:01 AM (45%) | XCV1 - INCREASE OPENING @ 12:01 AM (45%) | XCV1 - INCREASE OPENING @ 12:01 AM (45%) | XCV1 - INCREASE OPENING @ 12:01 AM (45%) | XCV1 - INCREASE OPENING @ 12:01 AM (45%) | XCV1 - INCREASE OPENING @ 12:01 AM (45%) | XCV1 - INCREASE OPENING @ 12:01 AM (45%) | XCV1 - INCREASE OPENING @ 12:01 AM (45%) | XCV1 - INCREASE OPENING @ 12:01 AM (45%) | XCV1 - INCREASE OPENING @ 12:01 AM (45%) | XCV1 - INCREASE OPENING @ 12:01 AM (45%) | XCV1 - INCREASE OPENING @ 12:01 AM (45%) | XCV1 - INCREASE OPENING @ 12:01 AM (45%) | XCV1 - INCREASE OPENING @ 12:01 AM (45%) | XCV1 - INCREASE OPENING @ 12:01 AM (45%) | XCV1 - INCREASE OPENING @ 12:01 AM (45%) | XCV1 - INCREASE OPENING @ 12:01 AM (45%) | XCV1 - INCREASE OPENING @ 12:01 AM (45%) | XCV1 - INCREASE OPENING @ 12:01 AM (45%) | XCV1 - INCREASE OPENING @ 12:01 AM (45%) | XCV1 - INCREASE OPENING @ 12:01 AM (45%) | XCV1 - INCREASE OPENING @ 12:01 AM (45%) | XCV1 - INCREASE OPENING @ 12:01 AM (45%) | XCV1 - INCREASE OPENING @ 12:01 AM (45%) | XCV1 - INCREASE OPENING @ 12:01 AM (45%) | XCV1 - INCREASE OPENING @ 12:01 AM (45%) | XCV1 - INCREASE OPENING @ 12:01 AM (45%) | XCV1 - INCREASE OPENING @ 12:01 AM (45%) | XCV1 - INCREASE OPENING @ 12:01 AM (45%) | XCV1 - INCREASE OPENING @ 12:01 AM (45%) | XCV1 - INCREASE OPENING @ 12:01 AM (45%) | XCV1 - INCREASE OPENING @ 12:01 AM (45%) | XCV1 - INCREASE OPENING @ 12:01 AM (45%) | XCV1 - INCREASE OPENING @ 12:01 AM (45%) | XCV1 - INCREASE OPENING @ 12:01 AM (45%) | XCV1 - INCREASE OPENING @ 12:01 AM (45%) | XCV1 - INCREASE OPENING @ 12:01 AM (45%) | XCV1 - INCREASE OPENING @ 12:01 AM (45%) | XCV1 - INCREASE OPENING @ 12:01 AM (45%) | XCV1 - INCREASE OPENING @ 12:01 AM (45%) | XCV1 - INCREASE OPENING @ 12:01 AM (45%) | XCV1 - INCREASE OPENING @ 12:01 AM (45%) | XCV1 - INCREASE OPENING @ 12:01 AM (45%) | XCV1 - INCREASE OPENING @ 12:01 AM (45%) | XCV1 - INCREASE OPENING @ 12:01 AM (45%) | XCV1 - INCREASE OPENING @ 12:01 AM (45%) | XCV1 - INCREASE OPENING @ 12:01 AM (45%) | XCV1 - INCREASE OPENING @ 12:01 AM (45%) | XCV1 - INCREASE OPENING @ 12:01 AM (45%) | XCV1 - INCREASE OPENING @ 12:01 AM (45%) | XCV1 - INCREASE OPENING @ 12:01 AM (45%) | XCV1 - INCREASE OPENING @ 12:01 AM (45%) | XCV1 - INCREASE OPENING @ 12:01 AM (45%) | XCV1 - INCREASE OPENING @ 12:01 AM (45%) | XCV1 - INCREASE OPENING @ 12:01 AM (45%) | XCV1 - INCREASE OPENING @ 12:01 AM (45%) | XCV1 - INCREASE OPENING @ 12:01 AM (45%) | XCV1 - INCREASE OPENING @ 12:01 AM (45%) | XCV1 - INCREASE OPENING @ 12:01 AM (45%) | XCV1 - INCREASE OPENING @ 12:01 AM (45%) | XCV1 - INCREASE OPENING @ 12:01 AM (45%) | XCV1 - INCREASE OPENING @ 12:01 AM (45%) | XCV1 - INCREASE OPENING @ 12:01 AM (45%) | XCV1 - INCREASE OPENING @ 12:01 AM (45%) | XCV1 - INCREASE OPENING @ 12:01 AM (45%) | XCV1 - INCREASE OPENING @ 12:01 AM (45%) | XCV1 - INCREASE OPENING @ 12:01 AM (45%) | XCV1 - INCREASE OPENING @ 12:01 AM (45%) | XCV1 - INCREASE OPENING @ 12:01 AM (45%) | XCV1 - INCREASE OPENING @ 12:01 AM (45%) | XCV1 - INCREASE OPENING @ 12:01 AM (45%) | XCV1 - INCREASE OPENING @ 12:01 AM (45%) | XCV1 - INCREASE OPENING @ 12:01 AM (45%) | XCV1 - INCREASE OPENING @ 12:01 AM (45%) | XCV1 - INCREASE OPENING @ 12:01 AM (45%) | XCV1 - INCREASE OPENING @ 12:01 AM (45%) | XCV1 - INCREASE OPENING @ 12:01 AM (45%) | XCV1 - INCREASE OPENING @ 12:01 AM (45%) | XCV1 - INCREASE OPENING @ 12:01 AM (45%) | XCV1 - INCREASE OPENING @ 12:01 AM (45%) | XCV1 - INCREASE OPENING @ 12:01 AM (45%) | XCV1 - INCREASE OPENING @ 12:01 AM (45%) | XCV1 - INCREASE OPENING @ 12:01 AM (45%) | XCV1 - INCREASE OPENING @ 12:01 AM (45%) | XCV1 - INCREASE OPENING @ 12:01 AM (45%) | XCV1 - INCREASE OPENING @ 12:01 AM (45%) | XCV1 - INCREASE OPENING @ 12:01 AM (45%) | XCV1 - INCREASE OPENING @ 12:01 AM (45%) | XCV1 - INCREASE OPENING @ 12:01 AM (45%) | XCV1 - INCREASE OPENING @ 12:01 AM (45%) | XCV1 - INCREASE OPENING @ 12:01 AM (45%) | XCV1 - INCREASE OPENING @ 12:01 AM (45%) | XCV1 - INCREASE OPENING @ 12:01 AM (45%) | XCV1 - INCREASE OPENING @ 12:01 AM (45%) | XCV1 - INCREASE OPENING @ 12:01 AM (45%) | XCV1 - INCREASE OPENING @ 12:01 AM (45%) | XCV1 - INCREASE OPENING @ 12:01 AM (45%) | XCV1 - INCREASE OPENING @ 12:01 AM (45%) | XCV1 - INCREASE OPENING @ 12:01 AM (45%) | XCV1 - INCREASE OPENING @ 12:01 AM (45%) | XCV1 - INCREASE OPENING @ 12:01 AM (45%) | XCV1 - INCREASE OPENING @ 12:01 AM (45%) | XCV1 - INCREASE OPENING @ 12:01 AM (45%) | XCV1 - INCREASE OPENING @ 12:01 AM (45%) | XCV1 - INCREASE OPENING @ 12:01 AM (45%) | XCV1 - INCREASE OPENING @ 12:01 AM (45%) | XCV1 - INCREASE OPENING @ 12:01 AM (45%) | XCV1 - INCREASE OPENING @ 12:01 AM (45%) | XCV1 - INCREASE OPENING @ 12:01 AM (45%) | XCV1 - INCREASE OPENING @ 12:01 AM (45%) | XCV1 - INCREASE OPENING @ 12:01 AM (45%) | XCV1 - INCREASE OPENING @ 12:01 AM (45%) | XCV1 - INCREASE OPENING @ 12:01 AM (45%) | XCV1 - INCREASE OPENING @ 12:01 AM (45%) | XCV1 - INCREASE OPENING @ 12:01 AM (45%) | XCV1 - INCREASE OPENING @ 12:01 AM (45%) | XCV1 - INCREASE OPENING @ 12:01 AM (45%) | XCV1 - INCREASE OPENING @ 12:01 AM (45%) | XCV1 - INCREASE OPENING @ 12:01 AM (45%) | XCV1 - INCREASE OPENING @ 12:01 AM (45%) | XCV1 - INCREASE OPENING @ 12:01 AM (45%) | XCV1 - INCREASE OPENING @ 12:01 AM (45%) | XCV1 - INCREASE OPENING @ 12:01 AM (45%) | XCV1 - INCREASE OPENING @ 12:01 AM (45%) | XCV1 - INCREASE OPENING @ 12:01 AM (45%) | XCV1 - INCREASE OPENING @ 12:01 AM (45%) | XCV1 - INCREASE OPENING @ 12:01 AM (45%) | XCV1 - INCREASE OPENING @ 12:01 AM (45%) | XCV1 - INCREASE OPENING @ 12:01 AM (45%) | XCV1 - INCREASE OPENING @ 12:01 AM (45%) | XCV1 - INCREASE OPENING @ 12:01 AM (45%) | XCV1 - INCREASE OPENING @ 12:01 AM (45%) | XCV1 - INCREASE OPENING @ 12:01 AM (45%) | XCV1 - INCREASE OPENING @ 12:01 AM (45%) | XCV1 - INCREASE OPENING @ 12:01 AM (45%) | XCV1 - INCREASE OPENING @ 12:01 AM (45%) | XCV1 - INCREASE OPENING @ 12:01 AM (45%) | XCV1 - INCREASE OPENING @ 12:01 AM (45%) | XCV1 - INCREASE OPENING @ 12:01 AM (45%) | XCV1 - INCREASE OPENING @ 12:01 AM (45%) | XCV1 - INCREASE OPENING @ 12:01 AM (45%) | XCV1 - INCREASE OPENING @ 12:01 AM (45%) | XCV1 - INCREASE OPENING @ 12:01 AM (45%) | XCV1 - INCREASE OPENING @ 12:01 AM (45%) | XCV1 - INCREASE OPENING @ 12:01 AM (45%) | XCV1 - INCREASE OPENING @ 12:01 AM (45%) | XCV1 - INCREASE OPENING @ 12:01 AM (45%) | XCV1 - INCREASE OPENING @ 12:01 AM (45%) | XCV1 - INCREASE OPENING @ 12:01 AM (45%) | XCV1 - INCREASE OPENING @ 12:01 AM (45%) | XCV1 - INCREASE OPENING @ 12:01 AM (45%) | XCV1 - INCREASE OPENING @ 12:01 AM (45%) | XCV1 - INCREASE OPENING @ 12:01 AM (45%) | XCV1 - INCREASE OPENING @ 12:01 AM (45%) | XCV1 - INCREASE OPENING @ 12:01 AM (45%) | XCV1 - INCREASE OPENING @ 12:01 AM (45%) | XCV1 - INCREASE OPENING @ 12:01 AM (45%) | XCV1 - INCREASE OPENING @ 12:01 AM (45%) | XCV1 - INCREASE OPENING @ 12:01 AM (45%) | XCV1 - INCREASE OPENING @ 12:01 AM (45%) | XCV1 - INCREASE OPENING @ 12:01 AM (45%) | XCV1 - INCREASE OPENING @ 12:01 AM (45%) | XCV1 - INCREASE OPENING @ 12:01 AM (45%) | XCV1 - INCREASE OPENING @ 12:01 AM (45%) | XCV1 - INCREASE OPENING @ 12:01 AM (45%) | XCV1 - INCREASE OPENING @ 12:01 AM (45%) | XCV1 - INCREASE OPENING @ 12:01 AM (45%) | XCV1 - INCREASE OPENING @ 12:01 AM (45%) | XCV1 - INCREASE OPENING @ 12:01 AM (45%) | XCV1 - INCREASE OPENING @ 12:01 AM (45%) | XCV1 - INCREASE OPENING @ 12:01 AM (45%) | XCV1 - INCREASE OPENING @ 12:01 AM (45%) | XCV1 - INCREASE OPENING @ 12:01 AM (45%) | XCV1 - INCREASE OPENING @ 12:01 AM (45%) | XCV1 - INCREASE OPENING @ 12:01 AM (45%) | XCV1 - INCREASE OPENING @ 12:01 AM (45%) | XCV1 - INCREASE OPENING @ 12:01 AM (45%) | XCV1 - INCREASE OPENING @ 12:01 AM (45%) | XCV1 - INCREASE OPENING @ 12:01 AM (45%) | XCV1 - INCREASE OPENING @ 12:01 AM (45%) | XCV1 - INCREASE OPENING @ 12:01 AM (45%) | XCV1 - INCREASE OPENING @ 12:01 AM (45%) | XCV1 - INCREASE OPENING @ 12:01 AM (45%) | XCV1 - INCREASE OPENING @ 12:01 AM (45%) | XCV1 - INCREASE OPENING @ 12:01 AM (45%) | XCV1 - INCREASE OPENING @ 12:01 AM (45%) | XCV1 - INCREASE OPENING @ 12:01 AM (45%) | XCV1 - INCREASE OPENING @ 12:01 AM (45%) | XCV1 - INCREASE OPENING @ 12:01 AM (45%) | XCV1 - INCREASE OPENING @ 12:01 AM (45%) | XCV1 - INCREASE OPENING @ 12:01 AM (45%) | XCV1 - INCREASE OPENING @ 12:01 AM (45%) | XCV1 - INCREASE OPENING @ 12:01 AM (45%) | XCV1 - INCREASE OPENING @ 12:01 AM (45%) | XCV1 - INCREASE OPENING @ 12:01 AM (45%) | XCV1 - INCREASE OPENING @ 12:01 AM (45%) | XCV1 - INCREASE OPENING @ 12:01 AM (45%) | XCV1 - INCREASE OPENING @ 12:01 AM (45%) | XCV1 - INCREASE OPENING @ 12:01 AM (45%) | XCV1 - INCREASE OPENING @ 12:01 AM (45%) | XCV1 - INCREASE OPENING @ 12:01 AM (45%) | XCV1 - INCREASE OPENING @ 12:01 AM (45%) | XCV1 - INCREASE OPENING @ 12:01 AM (45%) | XCV1 - INCREASE OPENING @ 12:01 AM (45%) | XCV1 - INCREASE OPENING @ 12:01 AM (45%) | XCV1 - INCREASE OPENING @ 12:01 AM (45%) | XCV1 - INCREASE OPENING @ 12:01 AM (45%) | XCV1 - INCREASE OPENING @ 12:01 AM (45%) | XCV1 - INCREASE OPENING @ 12:01 AM (45%) | XCV1 - INCREASE OPENING @ 12:01 AM (45%) | XCV1 - INCREASE OPENING @ 12:01 AM (45%) | XCV1 - INCREASE OPENING @ 12:01 AM (45%) | XCV1 - INCREASE OPENING @ 12:01 AM (45%) | XCV1 - INCREASE OPENING @ 12:01 AM (45%) | XCV1 - INCREASE OPENING @ 12:01 AM (45%) | XCV1 - INCREASE OPENING @ 12:01 AM (45%) | XCV1 - INCREASE OPENING @ 12:01 AM (45%) | XCV1 - INCREASE OPENING @ 12:01 AM (45%) | XCV1 - INCREASE OPENING @ 12:01 AM (45%) | XCV1 - INCREASE OPENING @ 12:01 AM (45%) | XCV1 - INCREASE OPENING @ 12:01 AM (45%) | XCV1 - INCREASE OPENING @ 12:01 AM (45%) | XCV1 - INCREASE OPENING @ 12:01 AM (45%) | XCV1 - INCREASE OPENING @ 12:01 AM (45%) | XCV1 - INCREASE OPENING @ 12:01 AM (45%) | XCV1 - INCREASE OPENING @ 12:01 AM (45%) | XCV1 - INCREASE OPENING @ 12:01 AM (45%) | XCV1 - INCREASE OPENING @ 12:01 AM (45%) | XCV1 - INCREASE OPENING @ 12:01 AM (45%) | XCV1 - INCREASE OPENING @ 12:01 AM (45%) | XCV1 - INCREASE OPENING @ 12:01 AM (45%) | XCV1 - INCREASE OPENING @ 12:01 AM (45%) | XCV1 - INCREASE OPENING @ 12:01 AM (45%) | XCV1 - INCREASE OPENING @ 12:01 AM (45%) | XCV1 - INCREASE OPENING @ 12:01 AM (45%) | XCV1 - INCREASE OPENING @ 12:01 AM (45%) | XCV1 - INCREASE OPENING @ 12:01 AM (45%) | XCV1 - INCREASE OPENING @ 12:01 AM (45%) | XCV1 - INCREASE OPENING @ 12:01 AM (45%) | XCV1 - INCREASE OPENING @ 12:01 AM (45%) | XCV1 - INCREASE OPENING @ 12:01 AM (45%) | XCV1 - INCREASE OPENING @ 12:01 AM (45%) | XCV1 - INCREASE OPENING @ 12:01 AM (45%) | XCV1 - INCREASE OPENING @ 12:01 AM (45%) | XCV1 - INCREASE OPENING @ 12:01 AM (45%) | XCV1 - INCREASE OPENING @ 12:01 AM (45%) | XCV1 - INCREASE OPENING @ 12:01 AM (45%) | XCV1 - INCREASE OPENING @ 12:01 AM (45%) | XCV1 - INCREASE OPENING @ 12:01 AM (45%) | XCV1 - INCREASE OPENING @ 12:01 AM (45%) | XCV1 - INCREASE OPENING @ 12:01 AM (45%) | XCV1 - INCREASE OPENING @ 12:01 AM (45%) | XCV1 - INCREASE OPENING @ 12:01 AM (45%) | XCV1 - INCREASE OPENING @ 12:01 AM (45%) | XCV1 - INCREASE OPENING @ 12:01 AM (45%) | XCV1 - INCREASE OPENING @ 12:01 AM (45%) | XCV1 - INCREASE OPENING @ 12:01 AM (45%) | XCV1 - INCREASE OPENING @ 12:01 AM (45%) | XCV1 - INCREASE OPENING @ 12:01 AM (45%) | XCV1 - INCREASE OPENING @ 12:01 AM (45%) | XCV1 - INCREASE OPENING @ 12:01 AM (45%) | XCV1 - INCREASE OPENING @ 12:01 AM (45%) | XCV1 - INCREASE OPENING @ 12:01 AM (45%) | XCV1 - INCREASE OPENING @ 12:01 AM (45%) | XCV1 - INCREASE OPENING @ 12:01 AM (45%) | XCV1 - INCREASE OPENING @ 12:01 AM (45%) | XCV1 - INCREASE OPENING @ 12:01 AM (45%) | XCV1 - INCREASE OPENING @ 12:01 AM (45%) | XCV1 - INCREASE OPENING @ 12:01 AM (45%) | XCV1 - INCREASE OPENING @ 12:01 AM (45%) | XCV1 - INCREASE OPENING @ 12:01 AM (45%) | XCV1 - INCREASE OPENING @ 12:01 AM (45%) | XCV1 - INCREASE OPENING @ 12:01 AM (45%) | XCV1 - INCREASE OPENING @ 12:01 AM (45%) | XCV1 - INCREASE OPENING @ 12:01 AM (45%) | XCV1 - INCREASE OPENING @ 12:01 AM (45%) | XCV1 - INCREASE OPENING @ 12:01 AM (45%) | XCV1 - INCREASE OPENING @ 12:01 AM (45%) | XCV1 - INCREASE OPENING @ 12:01 AM (45%) | XCV1 - INCREASE OPENING @ 12:01 AM (45%) | XCV1 - INCREASE OPENING @ 12:01 AM (45%) | XCV1 - INCREASE OPENING @ 12:01 AM (45%) | XCV1 - INCREASE OPENING @ 12:01 AM (45%) | XCV1 - INCREASE OPENING @ 12:01 AM (45%) | XCV1 - INCREASE OPENING @ 12:01 AM (45%) | XCV1 - INCREASE OPENING @ 12:01 AM (45%) | XCV1 - INCREASE OPENING @ 12:01 AM (45%) | XCV1 - INCREASE OPENING @ 12:01 AM (45%) | XCV1 - INCREASE OPENING @ 12:01 AM (45%) | XCV1 - INCREASE OPENING @ 12:01 AM (45%) | XCV1 - INCREASE OPENING @ 12:01 AM (45%) | XCV1 - INCREASE OPENING @ 12:01 AM (45%) | XCV1 - INCREASE OPENING @ 12:01 AM (45%) | XCV1 - INCREASE OPENING @ 12:01 AM (45%) | XCV1 - INCREASE OPENING @ 12:01 AM (45%) | XCV1 - INCREASE OPENING @ 12:01 AM (45%) | XCV1 - INCREASE OPENING @ 12:01 AM (45%) | XCV1 - INCREASE OPENING @ 12:01 AM (45%) | XCV1 - INCREASE OPENING @ 12:01 AM (45%) | XCV1 - INCREASE OPENING @ 12:01 AM (45%) | XCV1 - INCREASE OPENING @ 12:01 AM (45%) | XCV1 - INCREASE OPENING @ 12:01 AM (45%) | XCV1 - INCREASE OPENING @ 12:01 AM (45%) | XCV1 - INCREASE OPENING @ 12:01 AM (45%) | XCV1 - INCREASE OPENING @ 12:01 AM (45%) | XCV1 - INCREASE OPENING @ 12:01 AM (45%) | XCV1 - INCREASE OPENING @ 12:01 AM (45%) | XCV1 - INCREASE OPENING @ 12:01 AM (45%) | XCV1 - INCREASE OPENING @ 12:01 AM (45%) | XCV1 - INCREASE OPENING @ 12:01 AM (45%) | XCV1 - INCREASE OPENING @ 12:01 AM (45%) | XCV1 - INCREASE OPENING @ 12:01 AM (45%) | XCV1 - INCREASE OPENING @ 12:01 AM (45%) | XCV1 - INCREASE OPENING @ 12:01 AM (45%) | XCV1 - INCREASE OPENING @ 12:01 AM (45%) | XCV1 - INCREASE OPENING @ 12:01 AM (45%) | XCV1 - INCREASE OPENING @ 12:01 AM (45%) | XCV1 - INCREASE OPENING @ 12:01 AM (45%) | XCV1 - INCREASE OPENING @ 12:01 AM (45%) | XCV1 - INCREASE OPENING @ 12:01 AM (45%) | XCV1 - INCREASE OPENING @ 12:01 AM (45%) | XCV1 - INCREASE OPENING @ 12:01 AM (45%) | XCV1 - INCREASE OPENING @ 12:01 AM (45%) | XCV1 - INCREASE OPENING @ 12:01 AM (45%) | XCV1 - INCREASE OPENING @ 12:01 AM (45%) | XCV1 - INCREASE OPENING @ 12:01 AM (45%) | XCV1 - INCREASE OPENING @ 12:01 AM (45%) | XCV1 - INCREASE OPENING @ 12:01 AM (45%) | XCV1 - INCREASE OPENING @ 12:01 AM (45%) | XCV1 - INCREASE OPENING @ 12:01 AM (45%) | XCV1 - INCREASE OPENING @ 12:01 AM (45%) | XCV1 - INCREASE OPENING @ 12:01 AM (45%) | XCV1 - INCREASE OPENING @ 12:01 AM (45%) | XCV1 - INCREASE OPENING @ 12:01 AM (45%) | XCV1 - INCREASE OPENING @ 12:01 AM (45%) | XCV1 - INCREASE OPENING @ 12:01 AM (45%) | XCV1 - INCREASE OPENING @ 12:01 AM (45%) | XCV1 - INCREASE OPENING @ 12:01 AM (45%) | XCV1 - INCREASE OPENING @ 12:01 AM (45%) | XCV1 - INCREASE OPENING @ 12:01 AM (45%) | XCV1 - INCREASE OPENING @ 12:01 AM (45%) | XCV1 - INCREASE OPENING @ 12:01 AM (45%) | XCV1 - INCREASE OPENING @ 12:01 AM (45%) | XCV1 - INCREASE OPENING @ 12:01 AM (45%) | XCV1 - INCREASE OPENING @ 12:01 AM (45%) | XCV1 - INCREASE OPENING @ 12:01 AM (45%) | XCV1 - INCREASE OPENING @ 12:01 AM (45%) | XCV1 - INCREASE OPENING @ 12:01 AM (45%) | XCV1 - INCREASE OPENING @ 12:01 AM (45%) | XCV1 - INCREASE OPENING @ 12:01 AM (45%) | XCV1 - INCREASE OPENING @ 12:01 AM (45%) | XCV1 - INCREASE OPENING @ 12:01 AM (45%) | XCV1 - INCREASE OPENING @ 12:01 AM (45%) | XCV1 - INCREASE OPENING @ 12:01 AM (45%) | XCV1 - INCREASE OPENING @ 12:01 AM (45%) | XCV1 - INCREASE OPENING @ 12:01 AM (45%) | XCV1 - INCREASE OPENING @ 12:01 AM (45%) | XCV1 - INCREASE OPENING @ 12:01 AM (45%) | XCV1 - INCREASE OPENING @ 12:01 AM (45%) | XCV1 - INCREASE OPENING @ 12:01 AM (45%) | XCV1 - INCREASE OPENING @ 12:01 AM (45%) | XCV1 - INCREASE OPENING @ 12:01 AM (45%) | XCV1 - INCREASE OPENING @ 12:01 AM (45%) | XCV1 - INCREASE OPENING @ 12:01 AM (45%) | XCV1 - INCREASE OPENING @ 12:01 AM (45%) | XCV1 - INCREASE OPENING @ 12:01 AM (45%) | XCV1 - INCREASE OPENING @ 12:01 AM (45%) | XCV1 - INCREASE OPENING @ 12:01 AM (45%) | XCV1 - INCREASE OPENING @ 12:01 AM (45%) | XCV1 - INCREASE OPENING @ 12:01 AM (45%) | XCV1 - INCREASE OPENING @ 12:01 AM (45%) | XCV1 - INCREASE OPENING @ 12:01 AM (45%) | XCV1 - INCREASE OPENING @ 12:01 AM (45%) | XCV1 - INCREASE OPENING @ 12:01 AM (45%) | XCV1 - INCREASE OPENING @ 12:01 AM (45%) | XCV1 - INCREASE OPENING @ 12:01 AM (45%) | XCV1 - INCREASE OPENING @ 12:01 AM (45%) | XCV1 - INCREASE OPENING @ 12:01 AM (45%) | XCV1 - INCREASE OPENING @ 12:01 AM (45%) | XCV1 - INCREASE OPENING @ 12:01 AM (45%) | XCV1 - INCREASE OPENING @ 12:01 AM (45%) | XCV1 - INCREASE OPENING @ 12:01 AM (45%) | XCV1 - INCREASE OPENING @ 12:01 AM (45%) | XCV1 - INCREASE OPENING @ 12:01 AM (45%) | XCV1 - INCREASE OPENING @ 12:01 AM (45%) | XCV1 - INCREASE OPENING @ 12:01 AM (45%) | XCV1 - INCREASE OPENING @ 12:01 AM (45%) | XCV1 - INCREASE OPENING @ 12:01 AM (45%) | XCV1 - INCREASE OPENING @ 12:01 AM (45%) | XCV1 - INCREASE OPENING @ 12:01 AM (45%) | XCV1 - INCREASE OPENING @ 12:01 AM (45%) | XCV1 - INCREASE OPENING @ 12:01 AM (45%) | XCV1 - INCREASE OPENING @ 12:01 AM (45%) | XCV1 - INCREASE OPENING @ 12:01 AM (45%) | XCV1 - INCREASE OPENING @ 12:01 AM (45%) | XCV1 - INCREASE OPENING @ 12:01 AM (45%) | XCV1 - INCREASE OPENING @ 12:01 AM (45%) | XCV1 - INCREASE OPENING @ 12:01 AM (45%) | XCV1 - INCREASE OPENING @ 12:01 AM (45%) | XCV1 - INCREASE OPENING @ 12:01 AM (45%) | XCV1 - INCREASE OPENING @ 12:01 AM (45%) | XCV1 - INCREASE OPENING @ 12:01 AM (45%) | XCV1 - INCREASE OPENING @ 12:01 AM (45%) | XCV1 - INCREASE OPENING @ 12:01 AM (45%) | XCV1 - INCREASE OPENING @ 12:01 AM (45%) | XCV1 - INCREASE OPENING @ 12:01 AM (45%) | XCV1 - INCREASE OPENING @ 12:01 AM (45%) | XCV1 - INCREASE OPENING @ 12:01 AM (45%) | XCV1 - INCREASE OPENING @ 12:01 AM (45%) | XCV1 - INCREASE OPENING @ 12:01 AM (45%) | XCV1 - INCREASE OPENING @ 12:01 AM (45%) | XCV1 - INCREASE OPENING @ 12:01 AM (45%) | XCV1 - INCREASE OPENING @ 12:01 AM (45%) | XCV1 - INCREASE OPENING @ 12:01 AM (45%) | XCV1 - INCREASE OPENING @ 12:01 AM (45%) | XCV1 - INCREASE OPENING @ 12:01 AM (45%) | XCV1 - INCREASE OPENING @ 12:01 AM (45%) | XCV1 - INCREASE OPENING @ 12:01 AM (45%) | XCV1 - INCREASE OPENING @ 12:01 AM (45%) | XCV1 - INCREASE OPENING @ 12:01 AM (45%) | XCV1 - INCREASE OPENING @ 12:01 AM (45%) | XCV1 - INCREASE OPENING @ 12:01 AM (45%) | XCV1 - INCREASE OPENING @ 12:01 AM (45%) | XCV1 - INCREASE OPENING @ 12:01 AM (45%) | XCV1 - INCREASE OPENING @ 12:01 AM (45%) | XCV1 - INCREASE OPENING @ 12:01 AM (45%) | XCV1 - INCREASE OPENING @ 12:01 AM (45%) | XCV1 - INCREASE OPENING @ 12:01 AM (45%) | XCV1 - INCREASE OPENING @ 12:01 AM (45%) | XCV1 - INCREASE OPENING @ 12:01 AM (45%) | XCV1 - INCREASE OPENING @ 12:01 AM (45%) | XCV1 - INCREASE OPENING @ 12:01 AM (45%) | XCV1 - INCREASE OPENING @ 12:01 AM (45%) | XCV1 - INCREASE OPENING @ 12:01 AM (45%) | XCV1 - INCREASE OPENING @ 12:01 AM (45%) | XCV1 - INCREASE OPENING @ 12:01 AM (45%) | XCV1 - INCREASE OPENING @ 12:01 AM (45%) | XCV1 - INCREASE OPENING @ 12:01 AM (45%) | XCV1 - INCREASE OPENING @ 12:01 AM (45%) | XCV1 - INCREASE OPENING @ 12:01 AM (45%) | XCV1 - INCREASE OPENING @ 12:01 AM (45%) | XCV1 - INCREASE OPENING @ 12:01 AM (45%) | XCV1 - INCREASE OPENING @ 12:01 AM (45%) | XCV1 - INCREASE OPENING @ 12:01 AM (45%) | XCV1 - INCREASE OPENING @ 12:01 AM (45%) | XCV1 - INCREASE OPENING @ 12:01 AM (45%) | XCV1 - INCREASE OPENING @ 12:01 AM (45%) | XCV1 - INCREASE OPENING @ 12:01 AM (45%) | XCV1 - INCREASE OPENING @ 12:01 AM (45%) | XCV1 - INCREASE OPENING @ 12:01 AM (45%) | XCV1 - INCREASE OPENING @ 12:01 AM (45%) | XCV1 - INCREASE OPENING @ 12:01 AM (45%) | XCV1 - INCREASE OPENING @ 12:01 AM (45%) | XCV1 - INCREASE OPENING @ 12:01 AM (45%) | XCV1 - INCREASE OPENING @ 12:01 AM (45%) | XCV1 - INCREASE OPENING @ 12:01 AM (45%) | XCV1 - INCREASE OPENING @ 12:01 AM (45%) | XCV1 - INCREASE OPENING @ 12:01 AM (45%) | XCV1 - INCREASE OPENING @ 12:01 AM (45%) | XCV1 - INCREASE OPENING @ 12:01 AM (45%) | XCV1 - INCREASE OPENING @ 12:01 AM (45%) | XCV1 - INCREASE OPENING @ 12:01 AM (45%) | XCV1 - INCREASE OPENING @ 12:01 AM (45%) | XCV1 - INCREASE OPENING @ 12:01 AM (45%) | XCV1 - INCREASE OPENING @ 12:01 AM (45%) | XCV1 - INCREASE OPENING @ 12:01 AM (45%) | XCV1 - INCREASE OPENING @ 12:01 AM (45%) | XCV1 - INCREASE OPENING @ 12:01 AM (45%) | XCV1 - INCREASE OPENING @ 12:01 AM (45%) | XCV1 - INCREASE OPENING @ 12:01 AM (45%) | XCV1 - INCREASE OPENING @ 12:01 AM (45%) | XCV1 - INCREASE OPENING @ 12:01 AM (45%) | XCV1 - INCREASE OPENING @ 12:01 AM (45%) | XCV1 - INCREASE OPENING @ 12:01 AM (45%) | XCV1 - INCREASE OPENING @ 12:01 AM (45%) | XCV1 - INCREASE OPENING @ 12:01 AM (45%) | XCV1 - INCREASE OPENING @ 12:01 AM (45%) | XCV1 - INCREASE OPENING @ 12:01 AM (45%) | XCV1 - INCREASE OPENING @ 12:01 AM (45%) | XCV1 - INCREASE OPENING @ 12:01 AM (45%) | XCV1 - INCREASE OPENING @ 12:01 AM (45%) | XCV1 - INCREASE OPENING @ 12:01 AM (45%) | XCV1 - INCREASE OPENING @ 12:01 AM (45%) | XCV1 - INCREASE OPENING @ 12:01 AM (45%) | XCV1 - INCREASE OPENING @ 12:01 AM (45%) | XCV1 - INCREASE OPENING @ 12:01 AM (45%) | XCV1 - INCREASE OPENING @ 12:01 AM (45%) | XCV1 - INCREASE OPENING @ 12:01 AM (45%) | XCV1 - INCREASE OPENING @ 12:01 AM (45%) | XCV1 - INCREASE OPENING @ 12:01 AM (45%) | XCV1 - INCREASE OPENING @ 12:01 AM (45%) | XCV1 - INCREASE OPENING @ 12:01 AM (45%) | XCV1 - INCREASE OPENING @ 12:01 AM (45%) | XCV1 - INCREASE OPENING @ 12:01 AM (45%) | XCV1 - INCREASE OPENING @ 12:01 AM (45%) | XCV1 - INCREASE OPENING @ 12:01 AM (45%) | XCV1 - INCREASE OPENING @ 12:01 AM (45%) | XCV1 - INCREASE OPENING @ 12:01 AM (45%) | XCV1 - INCREASE OPENING @ 12:01 AM (45%) | XCV1 - INCREASE OPENING @ 12:01 AM (45%) | XCV1 - INCREASE OPENING @ 12:01 AM (45%) | XCV1 - INCREASE OPENING @ 12:01 AM (45%) | XCV1 - INCREASE OPENING @ 12:01 AM (45%) | XCV1 - INCREASE OPENING @ 12:01 AM (45%) | XCV1 - INCREASE OPENING @ 12:01 AM (45%) | XCV1 - INCREASE OPENING @ 12:01 AM (45%) | XCV1 - INCREASE OPENING @ 12:01 AM (45%) | XCV1 - INCREASE OPENING @ 12:01 AM (45%) | XCV1 - INCREASE OPENING @ 12:01 AM (45%) | XCV1 - INCREASE OPENING @ 12:01 AM (45%) | XCV1 - INCREASE OPENING @ 12:01 AM (45%) | XCV1 - INCREASE OPENING @ 12:01 AM (45%) | XCV1 - INCREASE OPENING @ 12:01 AM (45%) | XCV1 - INCREASE OPENING @ 12:01 AM (45%) | XCV1 - INCREASE OPENING @ 12:01 AM (45%) | XCV1 - INCREASE OPENING @ 12:01 AM (45%) | XCV1 - INCREASE OPENING @ 12:01 AM (45%) | XCV1 - INCREASE OPENING @ 12:01 AM (45%) | XCV1 - INCREASE OPENING @ 12:01 AM (45%) | XCV1 - INCREASE OPENING @ 12:01 AM (45%) | XCV1 - INCREASE OPENING @ 12:01 AM (45%) | XCV1 - INCREASE OPENING @ 12:01 AM (45%) | XCV1 - INCREASE OPENING @ 12:01 AM (45%) | XCV1 - INCREASE OPENING @ 12:01 AM (45%) | XCV1 - INCREASE OPENING @ 12:01 AM (45%) | XCV1 - INCREASE OPENING @ 12:01 AM (45%) | XCV1 - INCREASE OPENING @ 12:01 AM (45%) | XCV1 - INCREASE OPENING @ 12:01 AM (45%) | XCV1 - INCREASE OPENING @ 12:01 AM (45%) | XCV1 - INCREASE OPENING @ 12:01 AM (45%) | XCV1 - INCREASE OPENING @ 12:01 AM (45%) | XCV1 - INCREASE OPENING @ 12:01 AM (45%) | XCV1 - INCREASE OPENING @ 12:01 AM (45%) | XCV1 - INCREASE OPENING @ 12:01 AM (45%) | XCV1 - INCREASE OPENING @ 12:01 AM (45%) | XCV1 - INCREASE OPENING @ 12:01 AM (45%) | XCV1 - INCREASE OPENING @ 12:01 AM (45%) | XCV1 - INCREASE OPENING @ 12:01 AM (45%) | XCV1 - INCREASE OPENING @ 12:01 AM (45%) | XCV1 - INCREASE OPENING @ 12:01 AM (45%) | XCV1 - INCREASE OPENING @ 12:01 AM (45%) | XCV1 - INCREASE OPENING @ 12:01 AM (45%) | XCV1 - INCREASE OPENING @ 12:01 AM (45%) | XCV1 - INCREASE OPENING @ 12:01 AM (45%) | XCV1 - INCREASE OPENING @ 12:01 AM (45%) | XCV1 - INCREASE OPENING @ 12:01 AM (45%) | XCV1 - INCREASE OPENING @ 12:01 AM (45%) | XCV1 - INCREASE OPENING @ 12:01 AM (45%) | XCV1 - INCREASE OPENING @ 12:01 AM (45%) | XCV1 - INCREASE OPENING @ 12:01 AM (45%) | XCV1 - INCREASE OPENING @ 12:01 AM (45%) | XCV1 - INCREASE OPENING @ 12:01 AM (45%) | XCV1 - INCREASE OPENING @ 12:01 AM (45%) | XCV1 - INCREASE OPENING @ 12:01 AM (45%) | XCV1 - INCREASE OPENING @ 12:01 AM (45%) | XCV1 - INCREASE OPENING @ 12:01 AM (45%) | XCV1 - INCREASE OPENING @ 12:01 AM (45%) | XCV1 - INCREASE OPENING @ 12:01 AM (45%) | XCV1 - INCREASE OPENING @ 12:01 AM (45%) | XCV1 - INCREASE OPENING @ 12:01 AM (45%) | XCV1 - INCREASE OPENING @ 12:01 AM (45%) | XCV1 - INCREASE OPENING @ 12:01 AM (45%) | XCV1 - INCREASE OPENING @ 12:01 AM (45%) | XCV1 - INCREASE OPENING @ 12:01 AM (45%) | XCV1 - INCREASE OPENING @ 12:01 AM (45%) | XCV1 - INCREASE OPENING @ 12:01 AM (45%) | XCV1 - INCREASE OPENING @ 12:01 AM (45%) | XCV1 - INCREASE OPENING @ 12:01 AM (45%) | XCV1 - INCREASE OPENING @ 12:01 AM (45%) | XCV1 - INCREASE OPENING @ 12:01 AM (45%) | XCV1 - INCREASE OPENING @ 12:01 AM (45%) | XCV1 - INCREASE OPENING @ 12:01 AM (45%) | XCV1 - INCREASE OPENING @ 12:01 AM (45%) | XCV1 - INCREASE OPENING @ 12:01 AM (45%) | XCV1 - INCREASE OPENING @ 12:01 AM (45%) | XCV1 - INCREASE OPENING @ 12:01 AM (45%) | XCV1 - INCREASE OPENING @ 12:01 AM (45%) | XCV1 - INCREASE OPENING @ 12:01 AM (45%) | XCV1 - INCREASE OPENING @ 12:01 AM (45%) | XCV1 - INCREASE OPENING @ 12:01 AM (45%) | XCV1 - INCREASE OPENING @ 12:01 AM (45%) | XCV1 - INCREASE OPENING @ 12:01 AM (45%) | XCV1 - INCREASE OPENING @ 12:01 AM (45%) | XCV1 - INCREASE OPENING @ 12:01 AM (45%) | XCV1 - INCREASE OPENING @ 12:01 AM (45%) | XCV1 - INCREASE OPENING @ 12:01 AM (45%) | XCV1 - INCREASE OPENING @ 12:01 AM (45%) | XCV1 - INCREASE OPENING @ 12:01 AM (45%) | XCV1 - INCREASE OPENING @ 12:01 AM (45%) | XCV1 - INCREASE OPENING @ 12:01 AM (45%) | XCV1 - INCREASE OPENING @ 12:01 AM (45%) | XCV1 - INCREASE OPENING @ 12:01 AM (45%) | XCV1 - INCREASE OPENING @ 12:01 AM (45%) | XCV1 - INCREASE OPENING @ 12:01 AM (45%) | XCV1 - INCREASE OPENING @ 12:01 AM (45%) | XCV1 - INCREASE OPENING @ 12:01 AM (45%) | XCV1 - INCREASE OPENING @ 12:01 AM (45%) | XCV1 - INCREASE OPENING @ 12:01 AM (45%) | XCV1 - INCREASE OPENING @ 12:01 AM (45%) | XCV1 - INCREASE OPENING @ 12:01 AM (45%) | XCV1 - INCREASE OPENING @ 12:01 AM (45%) | XCV1 - INCREASE OPENING @ 12:01 AM (45%) | XCV1 - INCREASE OPENING @ 12:01 AM (45%) | XCV1 - INCREASE OPENING @ 12:01 AM (45%) | XCV1 - INCREASE OPENING @ 12:01 AM (45%) | XCV1 - INCREASE OPENING @ 12:01 AM (45%) | XCV1 - INCREASE OPENING @ 12:01 AM (45%) | XCV1 - INCREASE OPENING @ 12:01 AM (45%) | XCV1 - INCREASE OPENING @ 12:01 AM (45%) | XCV1 - INCREASE OPENING @ 12:01 AM (45%) | XCV1 - INCREASE OPENING @ 12:01 AM (45%) | XCV1 - INCREASE OPENING @ 12:01 AM (45%) | XCV1 - INCREASE OPENING @ 12:01 AM (45%) | XCV1 - INCREASE OPENING @ 12:01 AM (45%) | XCV1 - INCREASE OPENING @ 12:01 AM (45%) | XCV1 - INCREASE OPENING @ 12:01 AM (45%) | XCV1 - INCREASE OPENING @ 12:01 AM (45%) | XCV1 - INCREASE OPENING @ 12:01 AM (45%) | XCV1 - INCREASE OPENING @ 12:01 AM (45%) | XCV1 - INCREASE OPENING @ 12:01 AM (45%) | XCV1 - INCREASE OPENING @ 12:01 AM (45%) | XCV1 - INCREASE OPENING @ 12:01 AM (45%) | XCV1 - INCREASE OPENING @ 12:01 AM (45%) | XCV1 - INCREASE OPENING @ 12:01 AM (45%) | XCV1 - INCREASE OPENING @ 12:01 AM (45%) | XCV1 - INCREASE OPENING @ 12:01 AM (45%) | XCV1 - INCREASE OPENING @ 12:01 AM (45%) | XCV1 - INCREASE OPENING @ 12:01 AM (45%) | XCV1 - INCREASE OPENING @ 12:01 AM (45%) | XCV1 - INCREASE OPENING @ 12:01 AM (45%) | XCV1 - INCREASE OPENING @ 12:01 AM (45%) | XCV1 - INCREASE OPENING @ 12:01 AM (45%) | XCV1 - INCREASE OPENING @ 12:01 AM (45%) | XCV1 - INCREASE OPENING @ 12:01 AM (45%) | XCV1 - INCREASE OPENING @ 12:01 AM (45%) | XCV1 - INCREASE OPENING @ 12:01 AM (45%) | XCV1 - INCREASE OPENING @ 12:01 AM (45%) | XCV1 - INCREASE OPENING @ 12:01 AM (45%) | XCV1 - INCREASE OPENING @ 12:01 AM (45%) | XCV1 - INCREASE OPENING @ 12:01 AM (45%) | XCV1 - INCREASE OPENING @ 12:01 AM (45%) | XCV1 - INCREASE OPENING @ 12:01 AM (45%) | XCV1 - INCREASE OPENING @ 12:01 AM (45%) | XCV1 - INCREASE OPENING @ 12:01 AM (45%) | XCV1 - INCREASE OPENING @ 12:01 AM (45%) | XCV1 - INCREASE OPENING @ 12:01 AM (45%) | XCV1 - INCREASE OPENING @ 12:01 AM (45%) | XCV1 - INCREASE OPENING @ 12:01 AM (45%) | XCV1 - INCREASE OPENING @ 12:01 AM (45%) | XCV1 - INCREASE OPENING @ 12:01 AM (45%) | XCV1 - INCREASE OPENING @ 12:01 AM (45%) | XCV1 - INCREASE OPENING @ 12:01 AM (45%) | XCV1 - INCREASE OPENING @ 12:01 AM (45%) | XCV1 - INCREASE OPENING @ 12:01 AM (45%) | XCV1 - INCREASE OPENING @ 12:01 AM (45%) | XCV1 - INCREASE OPENING @ 12:01 AM (45%) | XCV1 - INCREASE OPENING @ 12:01 AM (45%) | XCV1 - INCREASE OPENING @ 12:01 AM (45%) | XCV1 - INCREASE OPENING @ 12:01 AM (45%) | XCV1 - INCREASE OPENING @ 12:01 AM (45%) | XCV1 - INCREASE OPENING @ 12:01 AM (45%) | XCV1 - INCREASE OPENING @ 12:01 AM (45%) | XCV1 - INCREASE OPENING @ 12:01 AM (45%) | XCV1 - INCREASE OPENING @ 12:01 AM (45%) | XCV1 - INCREASE OPENING @ 12:01 AM (45%) | XCV1 - INCREASE OPENING @ 12:01 AM (45%) | XCV1 - INCREASE OPENING @ 12:01 AM (45%) | XCV1 - INCREASE OPENING @ 12:01 AM (45%) | XCV1 - INCREASE OPENING @ 12:01 AM (45%) | XCV1 - INCREASE OPENING @ 12:01 AM (45%) | XCV1 - INCREASE OPENING @ 12:01 AM (45%) | XCV1 - INCREASE OPENING @ 12:01 AM (45%) | XCV1 - INCREASE OPENING @ 12:01 AM (45%) | XCV1 - INCREASE OPENING @ 12:01 AM (45%) | XCV1 - INCREASE OPENING @ 12:01 AM (45%) | XCV1 - INCREASE OPENING @ 12:01 AM (45%) | XCV1 - INCREASE OPENING @ 12:01 AM (45%) | XCV1 - INCREASE OPENING @ 12:01 AM (45%) | XCV1 - INCREASE OPENING @ 12:01 AM (45%) | XCV1 - INCREASE OPENING @ 12:01 AM (45%) | XCV1 - INCREASE OPENING @ 12:01 AM (45%) | XCV1 - INCREASE OPENING @ 12:01 AM (45%) | XCV1 - INCREASE OPENING @ 12:01 AM (45%) | XCV1 - INCREASE OPENING @ 12:01 AM (45%) | XCV1 - INCREASE OPENING @ 12:01 AM (45%) | XCV1 - INCREASE OPENING @ 12:01 AM (45%) | XCV1 - INCREASE OPENING @ 12:01 AM (45%) | XCV1 - INCREASE OPENING @ 12:01 AM (45%) | XCV1 - INCREASE OPENING @ 12:01 AM (45%) | XCV1 - INCREASE OPENING @ 12:01 AM (45%) | XCV1 - INCREASE OPENING @ 12:01 AM (45%) | XCV1 - INCREASE OPENING @ 12:01 AM (45%) | XCV1 - INCREASE OPENING @ 12:01 AM (45%) | XCV1 - INCREASE OPENING @ 12:01 AM (45%) | XCV1 - INCREASE OPENING @ 12:01 AM (45%) | XCV1 - INCREASE OPENING @ 12:01 AM (45%) | XCV1 - INCREASE OPENING @ 12:01 AM (45%) | XCV1 - INCREASE OPENING @ 12:01 AM (45%) | XCV1 - INCREASE OPENING @ 12:01 AM (45%) | XCV1 - INCREASE OPENING @ 12:01 AM (45%) | XCV1 - INCREASE OPENING @ 12:01 AM (45%) | XCV1 - INCREASE OPENING @ 12:01 AM (45%) | XCV1 - INCREASE OPENING @ 12:01 AM (45%) | XCV1 - INCREASE OPENING @ 12:01 AM (45%) | XCV1 - INCREASE OPENING @ 12:01 AM (45%) | XCV1 - INCREASE OPENING @ 12:01 AM (45%) | XCV1 - INCREASE OPENING @ 12:01 AM (45%) | XCV1 - INCREASE OPENING @ 12:01 AM (45%) | XCV1 - INCREASE OPENING @ 12:01 AM (45%) | XCV1 - INCREASE OPENING @ 12:01 AM (45%) | XCV1 - INCREASE OPENING @ 12:01 AM (45%) | XCV1 - INCREASE OPENING @ 12:01 AM (45%) | XCV1 - INCREASE OPENING @ 12:01 AM (45%) | XCV1 - INCREASE OPENING @ 12:01 AM (45%) | XCV1 - INCREASE OPENING @ 12:01 AM (45%) | XCV1 - INCREASE OPENING @ 12:01 AM (45%) | XCV1 - INCREASE OPENING @ 12:01 AM (45%) | XCV1 - INCREASE OPENING @ 12:01 AM (45%) | XCV1 - INCREASE OPENING @ 12:01 AM (45%) | XCV1 - INCREASE OPENING @ 12:01 AM (45%) | XCV1 - INCREASE OPENING @ 12:01 AM (45%) | XCV1 - INCREASE OPENING @ 12:01 AM (45%) | XCV1 - INCREASE OPENING @ 12:01 AM (45%) | XCV1 - INCREASE OPENING @ 12:01 AM (45%) | XCV1 - INCREASE OPENING @ 12:01 AM (45%) | XCV1 - INCREASE OPENING @ 12:01 AM (45%) | XCV1 - INCREASE OPENING @ 12:01 AM (45%) | XCV1 - INCREASE OPENING @ 12:01 AM (45%) | XCV1 - INCREASE OPENING @ 12:01 AM (45%) | XCV1 - INCREASE OPENING @ 12:01 AM (45%) | XCV1 - INCREASE OPENING @ 12:01 AM (45%) | XCV1 - INCREASE OPENING @ 12:01 AM (45%) | XCV1 - INCREASE OPENING @ 12:01 AM (45%) | XCV1 - INCREASE OPENING @ 12:01 AM (45%) | XCV1 - INCREASE OPENING @ 12:01 AM (45%) | XCV1 - INCREASE OPENING @ 12:01 AM (45%) | XCV1 - INCREASE OPENING @ 12:01 AM (45%) | XCV1 - INCREASE OPENING @ 12:01 AM (45%) | XCV1 - INCREASE OPENING @ 12:01 AM (45%) | XCV1 - INCREASE OPENING @ 12:01 AM (45%) | XCV1 - INCREASE OPENING @ 12:01 AM (45%) | XCV1 - INCREASE OPENING @ 12:01 AM (45%) | XCV1 - INCREASE OPENING @ 12:01 AM (45%) | XCV1 - INCREASE OPENING @ 12:01 AM (45%) | XCV1 - INCREASE OPENING @ 12:01 AM (45%) | XCV1 - INCREASE OPENING @ 12:01 AM (45%) | XCV1 - INCREASE OPENING @ 12:01 AM (45%) | XCV1 - INCREASE OPENING @ 12:01 AM (45%) | XCV1 - INCREASE OPENING @ 12:01 AM (45%) | XCV1 - INCREASE OPENING @ 12:01 AM (45%) | XCV1 - INCREASE OPENING @ 12:01 AM (45%) | XCV1 - INCREASE OPENING @ 12:01 AM (45%) | XCV1 - INCREASE OPENING @ 12:01 AM (45%) | XCV1 - INCREASE OPENING @ 12:01 AM (45%) | XCV1 - INCREASE OPENING @ 12:01 AM (45%) | XCV1 - INCREASE OPENING @ 12:01 AM (45%) | XCV1 - INCREASE OPENING @ 12:01 AM (45%) | XCV1 - INCREASE OPENING @ 12:01 AM (45%) | XCV1 - INCREASE OPENING @ 12:01 AM (45%) | XCV1 - INCREASE OPENING @ 12:01 AM (45%) | XCV1 - INCREASE OPENING @ 12:01 AM (45%) | XCV1 - INCREASE OPENING @ 12:01 AM (45%) | XCV1 - INCREASE OPENING @ 12:01 AM (45%) | XCV1 - INCREASE OPENING @ 12:01 AM (45%) | XCV1 - INCREASE OPENING @ 12:01 AM (45%) | XCV1 - INCREASE OPENING @ 12:01 AM (45%) | XCV1 - INCREASE OPENING @ 12:01 AM (45%) | XCV1 - INCREASE OPENING @ 12:01 AM (45%) | XCV1 - INCREASE OPENING @ 12:01 AM (45%) | XCV1 - INCREASE OPENING @ 12:01 AM (45%) | XCV1 - INCREASE OPENING @ 12:01 AM (45%) | XCV1 - INCREASE OPENING @ 12:01 AM (45%) | XCV1 - INCREASE OPENING @ 12:01 AM (45%) | XCV1 - INCREASE OPENING @ 12:01 AM (45%) | XCV1 - INCREASE OPENING @ 12:01 AM (45%) | XCV1 - INCREASE OPENING @ 12:01 AM (45%) | XCV1 - INCREASE OPENING @ 12:01 AM (45%) | XCV1 - INCREASE OPENING @ 12:01 AM (45%) | XCV1 - INCREASE OPENING @ 12:01 AM (45%) | XCV1 - INCREASE OPENING @ 12:01 AM (45%) | XCV1 - INCREASE OPENING @ 12:01 AM (45%) | XCV1 - INCREASE OPENING @ 12:01 AM (45%) | XCV1 - INCREASE OPENING @ 12:01 AM (45%) | XCV1 - INCREASE OPENING @ 12:01 AM (45%) | XCV1 - INCREASE OPENING @ 12:01 AM (45%) | XCV1 - INCREASE OPENING @ 12:01 AM (45%) | XCV1 - INCREASE OPENING @ 12:01 AM (45%) | XCV1 - INCREASE OPENING @ 12:01 AM (45%) | XCV1 - INCREASE OPENING @ 12:01 AM (45%) | XCV1 - INCREASE OPENING @ 12:01 AM (45%) | XCV1 - INCREASE OPENING @ 12:01 AM (45%) | XCV1 - INCREASE OPENING @ 12:01 AM (45%) | XCV1 - INCREASE OPENING @ 12:01 AM (45%) | XCV1 - INCREASE OPENING @ 12:01 AM (45%) | XCV1 - INCREASE OPENING @ 12:01 AM (45%) | XCV1 - INCREASE OPENING @ 12:01 AM (45%) | XCV1 - INCREASE OPENING @ 12:01 AM (45%) | XCV1 - INCREASE OPENING @ 12:01 AM (45%) | XCV1 - INCREASE OPENING @ 12:01 AM (45%) | XCV1 - INCREASE OPENING @ 12:01 AM (45%) | XCV1 - INCREASE OPENING @ 12:01 AM (45%) | XCV1 - INCREASE OPENING @ 12:01 AM (45%) | XCV1 - INCREASE OPENING @ 12:01 AM (45%) | XCV1 - INCREASE OPENING @ 12:01 AM (45%) | XCV1 - INCREASE OPENING @ 12:01 AM (45%) | XCV1 - INCREASE OPENING @ 12:01 AM (45%) | XCV1 - INCREASE OPENING @ 12:01 AM (45%) | XCV1 - INCREASE OPENING @ 12:01 AM (45%) | XCV1 - INCREASE OPENING @ 12:01 AM (45%) | XCV1 - INCREASE OPENING @ 12:01 AM (45%) | XCV1 - INCREASE OPENING @ 12:01 AM (45%) | XCV1 - INCREASE OPENING @ 12:01 AM (45%) | XCV1 - INCREASE OPENING @ 12:01 AM (45%) | XCV1 - INCREASE OPENING @ 12:01 AM (45%) | XCV1 - INCREASE OPENING @ 12:01 AM (45%) | XCV1 - INCREASE OPENING @ 12:01 AM (45%) | XCV1 - INCREASE OPENING @ 12:01 AM (45%) | XCV1 - INCREASE OPENING @ 12:01 AM (45%) | XCV1 - INCREASE OPENING @ 12:01 AM (45%) | XCV1 - INCREASE OPENING @ 12:01 AM (45%) | XCV1 - INCREASE OPENING @ 12:01 AM (45%) | XCV1 - INCREASE OPENING @ 12:01 AM (45%) | XCV1 - INCREASE OPENING @ 12:01 AM (45%) | XCV1 - INCREASE OPENING @ 12:01 AM (45%) | XCV1 - INCREASE OPENING @ 12:01 AM (45%) | XCV1 - INCREASE OPENING @ 12:01 AM (45%) | XCV1 - INCREASE OPENING @ 12:01 AM (45%) | XCV1 - INCREASE OPENING @ 12:01 AM (45%) | XCV1 - INCREASE OPENING @ 12:01 AM (45%) | XCV1 - INCREASE OPENING @ 12:01 AM (45%) | XCV1 - INCREASE OPENING @ 12:01 AM (45%) | XCV1 - INCREASE OPENING @ 12:01 AM (45%) | XCV1 - INCREASE OPENING @ 12:01 AM (45%) | XCV1 - INCREASE OPENING @ 12:01 AM (45%) | XCV1 - INCREASE OPENING @ 12:01 AM (45%) | XCV1 - INCREASE OPENING @ 12:01 AM (45%) | XCV1 - INCREASE OPENING @ 12:01 AM (45%) | XCV1 - INCREASE OPENING @ 12:01 AM (45%) | XCV1 - INCREASE OPENING @ 12:01 AM (45%) | XCV1 - INCREASE OPENING @ 12:01 AM (45%) | XCV1 - INCREASE OPENING @ 12:01 AM (45%) | XCV1 - INCREASE OPENING @ 12:01 AM (45%) | XCV1 - INCREASE OPENING @ 12:01 AM (45%) | XCV1 - INCREASE OPENING @ 12:01 AM (45%) | XCV1 - INCREASE OPENING @ 12:01 AM (45%) | XCV1 - INCREASE OPENING @ 12:01 AM (45%) | XCV1 - INCREASE OPENING @ 12:01 AM (45%) | XCV1 - INCREASE OPENING @ 12:01 AM (45%) | XCV1 - INCREASE OPENING @ 12:01 AM (45%) | XCV1 - INCREASE OPENING @ 12:01 AM (45%) | XCV1 - INCREASE OPENING @ 12:01 AM (45%) | XCV1 - INCREASE OPENING @ 12:01 AM (45%) | XCV1 - INCREASE OPENING @ 12:01 AM (45%) | XCV1 - INCREASE OPENING @ 12:01 AM (45%) | XCV1 - INCREASE OPENING @ 12:01 AM (45%) | XCV1 - INCREASE OPENING @ 12:01 AM (45%) | XCV1 - INCREASE OPENING @ 12:01 AM (45%) | XCV1 - INCREASE OPENING @ 12:01 AM (45%) | XCV1 - INCREASE OPENING @ 12:01 AM (45%) | XCV1 - INCREASE OPENING @ 12:01 AM (45%) | XCV1 - INCREASE OPENING @ 12:01 AM (45%) | XCV1 - INCREASE OPENING @ 12:01 AM (45%) | XCV1 - INCREASE OPENING @ 12:01 AM (45%) | XCV1 - INCREASE OPENING @ 12:01 AM (45%) | XCV1 - INCREASE OPENING @ 12:01 AM (45%) | XCV1 - INCREASE OPENING @ 12:01 AM (45%) | XCV1 - INCREASE OPENING @ 12:01 AM (45%) | XCV1 - INCREASE OPENING @ 12:01 AM (45%) | XCV1 - INCREASE OPENING @ 12:01 AM (45%) | XCV1 - INCREASE OPENING @ 12:01 AM (45%) | XCV1 - INCREASE OPENING @ 12:01 AM (45%) | XCV1 - INCREASE OPENING @ 12:01 AM (45%) | XCV1 - INCREASE OPENING @ 12:01 AM (45%) | XCV1 - INCREASE OPENING @ 12:01 AM (45%) | XCV1 - INCREASE OPENING @ 12:01 AM (45%) | XCV1 - INCREASE OPENING @ 12:01 AM (45%) | XCV1 - INCREASE OPENING @ 12:01 AM (45%) | XCV1 - INCREASE OPENING @ 12:01 AM (45%) | XCV1 - INCREASE OPENING @ 12:01 AM (45%) | XCV1 - INCREASE OPENING @ 12:01 AM (45%) | XCV1 - INCREASE OPENING @ 12:01 AM (45%) | XCV1 - INCREASE OPENING @ 12:01 AM (45%) | XCV1 - INCREASE OPENING @ 12:01 AM (45%) | XCV1 - INCREASE OPENING @ 12:01 AM (45%) | XCV1 - INCREASE OPENING @ 12:01 AM (45%) | XCV1 - INCREASE OPENING @ 12:01 AM (45%) | XCV1 - INCREASE OPENING @ 12:01 AM (45%) | XCV1 - INCREASE OPENING @ 12:01 AM (45%) | XCV1 - INCREASE OPENING @ 12:01 AM (45%) | XCV1 - INCREASE OPENING @ 12:01 AM (45%) | XCV1 - INCREASE OPENING @ 12:01 AM (45%) | XCV1 - INCREASE OPENING @ 12:01 AM (45%) | XCV1 - INCREASE OPENING @ 12:01 AM (45%) | XCV1 - INCREASE OPENING @ 12:01 AM (45%) | XCV1 - INCREASE OPENING @ 12:01 AM (45%) | XCV1 - INCREASE OPENING @ 12:01 AM (45%) | XCV1 - INCREASE OPENING @ 12:01 AM (45%) | XCV1 - INCREASE OPENING @ 12:01 AM (45%) | XCV1 - INCREASE OPENING @ 12:01 AM (45%) | XCV1 - INCREASE OPENING @ 12:01 AM (45%) | XCV1 - INCREASE OPENING @ 12:01 AM (45%) | XCV1 - INCREASE OPENING @ 12:01 AM (45%) | XCV1 - INCREASE OPENING @ 12:01 AM (45%) | XCV1 - INCREASE OPENING @ 12:01 AM (45%) | XCV1 - INCREASE OPENING @ 12:01 AM (45%) | XCV1 - INCREASE OPENING @ 12:01 AM (45%) | XCV1 - INCREASE OPENING @ 12:01 AM (45%) | XCV1 - INCREASE OPENING @ 12:01 AM (45%) | XCV1 - INCREASE OPENING @ 12:01 AM (45%) | XCV1 - INCREASE OPENING @ 12:01 AM (45%) | XCV1 - INCREASE OPENING @ 12:01 AM (45%) | XCV1 - INCREASE OPENING @ 12:01 AM (45%) | XCV1 - INCREASE OPENING @ 12:01 AM (45%) | XCV1 - INCREASE OPENING @ 12:01 AM (45%) | XCV1 - INCREASE OPENING @ 12:01 AM (45%) | XCV1 - INCREASE OPENING @ 12:01 AM (45%) | XCV1 - INCREASE OPENING @ 12:01 AM (45%) | XCV1 - INCREASE OPENING @ 12:01 AM (45%) | XCV1 - INCREASE OPENING @ 12:01 AM (45%) | XCV1 - INCREASE OPENING @ 12:01 AM (45%) | XCV1 - INCREASE OPENING @ 12:01 AM (45%) | XCV1 - INCREASE OPENING @ 12:01 AM (45%) | XCV1 - INCREASE OPENING @ 12:01 AM (45%) | XCV1 - INCREASE OPENING @ 12:01 AM (45%) | XCV1 - INCREASE OPENING @ 12:01 AM (45%) | XCV1 - INCREASE OPENING @ 12:01 AM (45%) | XCV1 - INCREASE OPENING @ 12:01 AM (45%) | XCV1 - INCREASE OPENING @ 12:01 AM (45%) | XCV1 - INCREASE OPENING @ 12:01 AM (45%) | XCV1 - INCREASE OPENING @ 12:01 AM (45%) | XCV1 - INCREASE OPENING @ 12:01 AM (45%) | XCV1 - INCREASE OPENING @ 12:01 AM (45%) | XCV1 - INCREASE OPENING @ 12:01 AM (45%) | XCV1 - INCREASE OPENING @ 12:01 AM (45%) | XCV1 - INCREASE OPENING @ 12:01 AM (45%) | XCV1 - INCREASE OPENING @ 12:01 AM (45%) | XCV1 - INCREASE OPENING @ 12:01 AM (45%) | XCV1 - INCREASE OPENING @ 12:01 AM (45%) | XCV1 - INCREASE OPENING @ 12:01 AM (45%) | XCV1 - INCREASE OPENING @ 12:01 AM (45%) | XCV1 - INCREASE OPENING @ 12:01 AM (45%) | XCV1 - INCREASE OPENING @ 12:01 AM (45%) | XCV1 - INCREASE OPENING @ 12:01 AM (45%) | XCV1 - INCREASE OPENING @ 12:01 AM (45%) | XCV1 - INCREASE OPENING @ 12:01 AM (45%) | XCV1 - INCREASE OPENING @ 12:01 AM (45%) | XCV1 - INCREASE OPENING @ 12:01 AM (45%) | XCV1 - INCREASE OPENING @ 12:01 AM (45%) | XCV1 - INCREASE OPENING @ 12:01 AM (45%) | XCV1 - INCREASE OPENING @ 12:01 AM (45%) | XCV1 - INCREASE OPENING @ 12:01 AM (45%) | XCV1 - INCREASE OPENING @ 12:01 AM (45%) | XCV1 - INCREASE OPENING @ 12:01 AM (45%) | XCV1 - INCREASE OPENING @ 12:01 AM (45%) | XCV1 - INCREASE OPENING @ 12:01 AM (45%) | XCV1 - INCREASE OPENING @ 12:01 AM (45%) | XCV1 - INCREASE OPENING @ 12:01 AM (45%) | XCV1 - INCREASE OPENING @ 12:01 AM (45%) | XCV1 - INCREASE OPENING @ 12:01 AM (45%) | XCV1 - INCREASE OPENING @ 12:01 AM (45%) | XCV1 - INCREASE OPENING @ 12:01 AM (45%) | XCV1 - INCREASE OPENING @ 12:01 AM (45%) | XCV1 - INCREASE OPENING @ 12:01 AM (45%) | XCV1 - INCREASE OPENING @ 12:01 AM (45%) | XCV1 - INCREASE OPENING @ 12:01 AM (45%) | XCV1 - INCREASE OPENING @ 12:01 AM (45%) | XCV1 - INCREASE OPENING @ 12:01 AM (45%) | XCV1 - INCREASE OPENING @ 12:01 AM (45%) | XCV1 - INCREASE OPENING @ 12:01 AM (45%) | XCV1 - INCREASE OPENING @ 12:01 AM (45%) | XCV1 - INCREASE OPENING @ 12:01 AM (45%) | XCV1 - INCREASE OPENING @ 12:01 AM (45%) | XCV1 - INCREASE OPENING @ 12:01 AM (45%) | XCV1 - INCREASE OPENING @ 12:01 AM (45%) | XCV1 - INCREASE OPENING @ 12:01 AM (45%) | XCV1 - INCREASE OPENING @ 12:01 AM (45%) | XCV1 - INCREASE OPENING @ 12:01 AM (45%) | XCV1 - INCREASE OPENING @ 12:01 AM (45%) | XCV1 - INCREASE OPENING @ 12:01 AM (45%) | XCV1 - INCREASE OPENING @ 12:01 AM (45%) | XCV1 - INCREASE OPENING @ 12:01 AM (45%) | XCV1 - INCREASE OPENING @ 12:01 AM (45%) | XCV1 - INCREASE OPENING @ 12:01 AM (45%) | XCV1 - INCREASE OPENING @ 12:01 AM (45%) | XCV1 - INCREASE OPENING @ 12:01 AM (45%) | XCV1 - INCREASE OPENING @ 12:01 AM (45%) | XCV1 - INCREASE OPENING @ 12:01 AM (45%) | XCV1 - INCREASE OPENING @ 12:01 AM (45%) | XCV1 - INCREASE OPENING @ 12:01 AM (45%) | XCV1 - INCREASE OPENING @ 12:01 AM (45%) | XCV1 - INCREASE OPENING @ 12:01 AM (45%) | XCV1 - INCREASE OPENING @ 12:01 AM (45%) | XCV1 - INCREASE OPENING @ 12:01 AM (45%) | XCV1 - INCREASE OPENING @ 12:01 AM (45%) | XCV1 - INCREASE OPENING @ 12:01 AM (45%) | XCV1 - INCREASE OPENING @ 12:01 AM (45%) | XCV1 - INCREASE OPENING @ 12:01 AM (45%) | XCV1 - INCREASE OPENING @ 12:01 AM (45%) | XCV1 - INCREASE OPENING @ 12:01 AM (45%) | XCV1 - INCREASE OPENING @ 12:01 AM (45%) | XCV1 - INCREASE OPENING @ 12:01 AM (45%) | XCV1 - INCREASE OPENING @ 12:01 AM (45%) | XCV1 - INCREASE OPENING @ 12:01 AM (45%) | XCV1 - INCREASE OPENING @ 12:01 AM (45%) | XCV1 - INCREASE OPENING @ 12:01 AM (45%) | XCV1 - INCREASE OPENING @ 12:01 AM (45%) | XCV1 - INCREASE OPENING @ 12:01 AM (45%) | XCV1 - INCREASE OPENING @ 12:01 AM (45%) | XCV1 - INCREASE OPENING @ 12:01 AM (45%) | XCV1 - INCREASE OPENING @ 12:01 AM (45%) | XCV1 - INCREASE OPENING @ 12:01 AM (45%) | XCV1 - INCREASE OPENING @ 12:01 AM (45%) | XCV1 - INCREASE OPENING @ 12:01 AM (45%) | XCV1 - INCREASE OPENING @ 12:01 AM (45%) | XCV1 - INCREASE OPENING @ 12:01 AM (45%) | XCV1 - INCREASE OPENING @ 12:01 AM (45%) | XCV1 - INCREASE OPENING @ 12:01 AM (45%) | XCV1 - INCREASE OPENING @ 12:01 AM (45%) | XCV1 - INCREASE OPENING @ 12:01 AM (45%) | XCV1 - INCREASE OPENING @ 12:01 AM (45%) | XCV1 - INCREASE OPENING @ 12:01 AM (45%) | XCV1 - INCREASE OPENING @ 12:01 AM (45%) | XCV1 - INCREASE OPENING @ 12:01 AM (45%) | XCV1 - INCREASE OPENING @ 12:01 AM (45%) | XCV1 - INCREASE OPENING @ 12:01 AM (45%) | XCV1 - INCREASE OPENING @ 12:01 AM (45%) | XCV1 - INCREASE OPENING @ 12:01 AM (45%) | XCV1 - INCREASE OPENING @ 12:01 AM (45%) | XCV1 - INCREASE OPENING @ 12:01 AM (45%) | XCV1 - INCREASE OPENING @ 12:01 AM (45%) | XCV1 - INCREASE OPENING @ 12:01 AM (45%) | XCV1 - INCREASE OPENING @ 12:01 AM (45%) | XCV1 - INCREASE OPENING @ 12:01 AM (45%) | XCV1 - INCREASE OPENING @ 12:01 AM (45%) | XCV1 - INCREASE OPENING @ 12:01 AM (45%) | XCV1 - INCREASE OPENING @ 12:01 AM (45%) | XCV1 - INCREASE OPENING @ 12:01 AM (45%) | XCV1 - INCREASE OPENING @ 12:01 AM (45%) | XCV1 - INCREASE OPENING @ 12:01 AM (45%) | XCV1 - INCREASE OPENING @ 12:01 AM (45%) | XCV1 - INCREASE OPENING @ 12:01 AM (45%) | XCV1 - INCREASE OPENING @ 12:01 AM (45%) | XCV1 - INCREASE OPENING @ 12:01 AM (45%) | XCV1 - INCREASE OPENING @ 12:01 AM (45%) | XCV1 - INCREASE OPENING @ 12:01 AM (45%) | XCV1 - INCREASE OPENING @ 12:01 AM (45%) | XCV1 - INCREASE OPENING @ 12:01 AM (45%) | XCV1 - INCREASE OPENING @ 12:01 AM (45%) | XCV1 - INCREASE OPENING @ 12:01 AM (45%) | XCV1 - INCREASE OPENING @ 12:01 AM (45%) | XCV1 - INCREASE OPENING @ 12:01 AM (45%) | XCV1 - INCREASE OPENING @ 12:01 AM (45%) | XCV1 - INCREASE OPENING @ 12:01 AM (45%) | XCV1 - INCREASE OPENING @ 12:01 AM (45%) | XCV1 - INCREASE OPENING @ 12:01 AM (45%) | XCV1 - INCREASE OPENING @ 12:01 AM (45%) | XCV1 - INCREASE OPENING @ 12:01 AM (45%) | XCV1 - INCREASE OPENING @ 12:01 AM (45%) | XCV1 - INCREASE OPENING @ 12:01 AM (45%) | XCV1 - INCREASE OPENING @ 12:01 AM (45%) | XCV1 - INCREASE OPENING @ 12:01 AM (45%) | XCV1 - INCREASE OPENING @ 12:01 AM (45%) | XCV1 - INCREASE OPENING @ 12:01 AM (45%) | XCV1 - INCREASE OPENING @ 12:01 AM (45%) | XCV1 - INCREASE OPENING @ 12:01 AM (45%) | XCV1 - INCREASE OPENING @ 12:01 AM (45%) | XCV1 - INCREASE OPENING @ 12:01 AM (45%) | XCV1 - INCREASE OPENING @ 12:01 AM (45%) | XCV1 - INCREASE OPENING @ 12:01 AM (45%) | XCV1 - INCREASE OPENING @ 12:01 AM (45%) | XCV1 - INCREASE OPENING @ 12:01 AM (45%) | XCV1 - INCREASE OPENING @ 12:01 AM (45%) | XCV1 - INCREASE OPENING @ 12:01 AM (45%) | XCV1 - INCREASE OPENING @ 12:01 AM (45%) | XCV1 - INCREASE OPENING @ 12:01 AM (45%) | XCV1 - INCREASE OPENING @ 12:01 AM (45%) | XCV1 - INCREASE OPENING @ 12:01 AM (45%) | XCV1 - INCREASE OPENING @ 12:01 AM (45%) | XCV1 - INCREASE OPENING @ 12:01 AM (45%) | XCV1 - INCREASE OPENING @ 12:01 AM (45%) | XCV1 - INCREASE OPENING @ 12:01 AM (45%) | XCV1 - INCREASE OPENING @ 12:01 AM (45%) | XCV1 - INCREASE OPENING @ 12:01 AM (45%) | XCV1 - INCREASE OPENING @ 12:01 AM (45%) | XCV1 - INCREASE OPENING @ 12:01 AM (45%) | XCV1 - INCREASE OPENING @ 12:01 AM (45%) | XCV1 - INCREASE OPENING @ 12:01 AM (45%) | XCV1 - INCREASE OPENING @ 12:01 AM (45%) | XCV1 - INCREASE OPENING @ 12:01 AM (45%) | XCV1 - INCREASE OPENING @ 12:01 AM (45%) | XCV1 - INCREASE OPENING @ 12:01 AM (45%) | XCV1 - INCREASE OPENING @ 12:01 AM (45%) | XCV1 - INCREASE OPENING @ 12:01 AM (45%) | XCV1 - INCREASE OPENING @ 12:01 AM (45%) | XCV1 - INCREASE OPENING @ 12:01 AM (45%) | XCV1 - INCREASE OPENING @ 12:01 AM (45%) | XCV1 - INCREASE OPENING @ 12:01 AM (45%) | XCV1 - INCREASE OPENING @ 12:01 AM (45%) | XCV1 - INCREASE OPENING @ 12:01 AM (45%) | XCV1 - INCREASE OPENING @ 12:01 AM (45%) | XCV1 - INCREASE OPENING @ 12:01 AM (45%) | XCV1 - INCREASE OPENING @ 12:01 AM (45%) | XCV1 - INCREASE OPENING @ 12:01 AM (45%) | XCV1 - INCREASE OPENING @ 12:01 AM (45%) | XCV1 - INCREASE OPENING @ 12:01 AM (45%) | XCV1 - INCREASE OPENING @ 12:01 AM (45%) | XCV1 - INCREASE OPENING @ 12:01 AM (45%) | XCV1 - INCREASE OPENING @ 12:01 AM (45%) | XCV1 - INCREASE OPENING @ 12:01 AM (45%) | XCV1 - INCREASE OPENING @ 12:01 AM (45%) | XCV1 - INCREASE OPENING @ 12:01 AM (45%) | XCV1 - INCREASE OPENING @ 12:01 AM (45%) | XCV1 - INCREASE OPENING @ 12:01 AM (45%) | XCV1 - INCREASE OPENING @ 12:01 AM (45%) | XCV1 - INCREASE OPENING @ 12:01 AM (45%) | XCV1 - INCREASE OPENING @ 12:01 AM (45%) | XCV1 - INCREASE OPENING @ 12:01 AM (45%) | XCV1 - INCREASE OPENING @ 12:01 AM (45%) | XCV1 - INCREASE OPENING @ 12:01 AM (45%) | XCV1 - INCREASE OPENING @ 12:01 AM (45%) | XCV1 - INCREASE OPENING @ 12:01 AM (45%) | XCV1 - INCREASE OPENING @ 12:01 AM (45%) | XCV1 - INCREASE OPENING @ 12:01 AM (45%) | XCV1 - INCREASE OPENING @ 12:01 AM (45%) | XCV1 - INCREASE OPENING @ 12:01 AM (45%) | XCV1 - INCREASE OPENING @ 12:01 AM (45%) | XCV1 - INCREASE OPENING @ 12:01 AM (45%) | XCV1 - INCREASE OPENING @ 12:01 AM (45%) | XCV1 - INCREASE OPENING @ 12:01 AM (45%) | XCV1 - INCREASE OPENING @ 12:01 AM (45%) | XCV1 - INCREASE OPENING @ 12:01 AM (45%) | XCV1 - INCREASE OPENING @ 12:01 AM (45%) | XCV1 - INCREASE OPENING @ 12:01 AM (45%) | XCV1 - INCREASE OPENING @ 12:01 AM (45%) | XCV1 - INCREASE OPENING @ 12:01 AM (45%) | XCV1 - INCREASE OPENING @ 12:01 AM (45%) | XCV1 - INCREASE OPENING @ 12:01 AM (45%) | XCV1 - INCREASE OPENING @ 12:01 AM (45%) | XCV1 - INCREASE OPENING @ 12:01 AM (45%) | XCV1 - INCREASE OPENING @ 12:01 AM (45%) | XCV1 - INCREASE OPENING @ 12:01 AM (45%) | XCV1 - INCREASE OPENING @ 12:01 AM (45%) | XCV1 - INCREASE OPENING @ 12:01 AM (45%) | XCV1 - INCREASE OPENING @ 12:01 AM (45%) | XCV1 - INCREASE OPENING @ 12:01 AM (45%) | XCV1 - INCREASE OPENING @ 12:01 AM (45%) | XCV1 - INCREASE OPENING @ 12:01 AM (45%) | XCV1 - INCREASE OPENING @ 12:01 AM (45%) | XCV1 - INCREASE OPENING @ 12:01 AM (45%) | XCV1 - INCREASE OPENING @ 12:01 AM (45%) | XCV1 - INCREASE OPENING @ 12:01 AM (45%) | XCV1 - INCREASE OPENING @ 12:01 AM (45%) | XCV1 - INCREASE OPENING @ 12:01 AM (45%) | XCV1 - INCREASE OPENING @ 12:01 AM (45%) | XCV1 - INCREASE OPENING @ 12:01 AM (45%) | XCV1 - INCREASE OPENING @ 12:01 AM (45%) | XCV1 - INCREASE OPENING @ 12:01 AM (45%) | XCV1 - INCREASE OPENING @ 12:01 AM (45%) | XCV1 - INCREASE OPENING @ 12:01 AM (45%) | XCV1 - INCREASE OPENING @ 12:01 AM (45%) | XCV1 - INCREASE OPENING @ 12:01 AM (45%) | XCV1 - INCREASE OPENING @ 12:01 AM (45%) | XCV1 - INCREASE OPENING @ 12:01 AM (45%) | XCV1 - INCREASE OPENING @ 12:01 AM (45%) | XCV1 - INCREASE OPENING @ 12:01 AM (45%) | XCV1 - INCREASE OPENING @ 12:01 AM (45%) | XCV1 - INCREASE OPENING @ 12:01 AM (45%) | XCV1 - INCREASE OPENING @ 12:01 AM (45%) | XCV1 - INCREASE OPENING @ 12:01 AM (45%) | XCV1 - INCREASE OPENING @ 12:01 AM (45%) | XCV1 - INCREASE OPENING @ 12:01 AM (45%) | XCV1 - INCREASE OPENING @ 12:01 AM (45%) | XCV1 - INCREASE OPENING @ 12:01 AM (45%) | XCV1 - INCREASE OPENING @ 12:01 AM (45%) | XCV1 - INCREASE OPENING @ 12:01 AM (45%) | XCV1 - INCREASE OPENING @ 12:01 AM (45%) | XCV1 - INCREASE OPENING @ 12:01 AM (45%) | XCV1 - INCREASE OPENING @ 12:01 AM (45%) | XCV1 - INCREASE OPENING @ 12:01 AM (45%) | XCV1 - INCREASE OPENING @ 12:01 AM (45%) | XCV1 - INCREASE OPENING @ 12:01 AM (45%) | XCV1 - INCREASE OPENING @ 12:01 AM (45%) | XCV1 - INCREASE OPENING @ 12:01 AM (45%) | XCV1 - INCREASE OPENING @ 12:01 AM (45%) | XCV1 - INCREASE OPENING @ 12:01 AM (45%) | XCV1 - INCREASE OPENING @ 12:01 AM (45%) | XCV1 - INCREASE OPENING @ 12:01 AM (45%) | XCV1 - INCREASE OPENING @ 12:01 AM (45%) | XCV1 - INCREASE OPENING @ 12:01 AM (45%) | XCV1 - INCREASE OPENING @ 12:01 AM (45%) | XCV1 - INCREASE OPENING @ 12:01 AM (45%) | XCV1 - INCREASE OPENING @ 12:01 AM (45%) | XCV1 - INCREASE OPENING @ 12:01 AM (45%) | XCV1 - INCREASE OPENING @ 12:01 AM (45%) | XCV1 - INCREASE OPENING @ 12:01 AM (45%) | XCV1 - INCREASE OPENING @ 12:01 AM (45%) | XCV1 - INCREASE OPENING @ 12:01 AM (45%) | XCV1 - INCREASE OPENING @ 12:01 AM (45%) | XCV1 - INCREASE OPENING @ 12:01 AM (45%) | XCV1 - INCREASE OPENING @ 12:01 AM (45%) | XCV1 - INCREASE OPENING @ 12:01 AM (45%) | XCV1 - INCREASE OPENING @ 12:01 AM (45%) | XCV1 - INCREASE OPENING @ 12:01 AM (45%) | XCV1 - INCREASE OPENING @ 12:01 AM (45%) | XCV1 - INCREASE OPENING @ 12:01 AM (45%) | XCV1 - INCREASE OPENING @ 12:01 AM (45%) | XCV1 - INCREASE OPENING @ 12:01 AM (45%) | XCV1 - INCREASE OPENING @ 12:01 AM (45%) | XCV1 - INCREASE OPENING @ 12:01 AM (45%) | XCV1 - INCREASE OPENING @ 12:01 AM (45%) | XCV1 - INCREASE OPENING @ 12:01 AM (45%) | XCV1 - INCREASE OPENING @ 12:01 AM (45%) | XCV1 - INCREASE OPENING @ 12:01 AM (45%) | XCV1 - INCREASE OPENING @ 12:01 AM (45%) | XCV1 - INCREASE OPENING @ 12:01 AM (45%) | XCV1 - INCREASE OPENING @ 12:01 AM (45%) | XCV1 - INCREASE OPENING @ 12:01 AM (45%) | XCV1 - INCREASE OPENING @ 12:01 AM (45%) | XCV1 - INCREASE OPENING @ 12:01 AM (45%) | XCV1 - INCREASE OPENING @ 12:01 AM (45%) | XCV1 - INCREASE OPENING @ 12:01 AM (45%) | XCV1 - INCREASE OPENING @ 12:01 AM (45%) | XCV1 - INCREASE OPENING @ 12:01 AM (45%) | XCV1 - INCREASE OPENING @ 12:01 AM (45%) | XCV1 - INCREASE OPENING @ 12:01 AM (45%) | XCV1 - INCREASE OPENING @ 12:01 AM (45%) | XCV1 - INCREASE OPENING @ 12:01 AM (45%) | XCV1 - INCREASE OPENING @ 12:01 AM (45%) | XCV1 - INCREASE OPENING @ 12:01 AM (45%) | XCV1 - INCREASE OPENING @ 12:01 AM (45%) | XCV1 - INCREASE OPENING @ 12:01 AM (45%) | XCV1 - INCREASE OPENING @ 12:01 AM (45%) | XCV1 - INCREASE OPENING @ 12:01 AM (45%) | XCV1 - INCREASE OPENING @ 12:01 AM (45%) | XCV1 - INCREASE OPENING @ 12:01 AM (45%) | XCV1 - INCREASE OPENING @ 12:01 AM (45%) | XCV1 - INCREASE OPENING @ 12:01 AM (45%) | XCV1 - INCREASE OPENING @ 12:01 AM (45%) | XCV1 - INCREASE OPENING @ 12:01 AM (45%) | XCV1 - INCREASE OPENING @ 12:01 AM (45%) | XCV1 - INCREASE OPENING @ 12:01 AM (45%) | XCV1 - INCREASE OPENING @ 12:01 AM (45%) | XCV1 - INCREASE OPENING @ 12:01 AM (45%) | XCV1 - INCREASE OPENING @ 12:01 AM (45%) | XCV1 - INCREASE OPENING @ 12:01 AM (45%) | XCV1 - INCREASE OPENING @ 12:01 AM (45%) | XCV1 - INCREASE OPENING @ 12:01 AM (45%) | XCV1 - INCREASE OPENING @ 12:01 AM (45%) | XCV1 - INCREASE OPENING @ 12:01 AM (45%) | XCV1 - INCREASE OPENING @ 12:01 AM (45%) | XCV1 - INCREASE OPENING @ 12:01 AM (45%) | XCV1 - INCREASE OPENING @ 12:01 AM (45%) | XCV1 - INCREASE OPENING @ 12:01 AM (45%) | XCV1 - INCREASE OPENING @ 12:01 AM (45%) | XCV1 - INCREASE OPENING @ 12:01 AM (45%) | XCV1 - INCREASE OPENING @ 12:01 AM (45%) | XCV1 - INCREASE OPENING @ 12:01 AM (45%) | XCV1 - INCREASE OPENING @ 12:01 AM (45%) | XCV1 - INCREASE OPENING @ 12:01 AM (45%) | XCV1 - INCREASE OPENING @ 12:01 AM (45%) | XCV1 - INCREASE OPENING @ 12:01 AM (45%) | XCV1 - INCREASE OPENING @ 12:01 AM (45%) | XCV1 - INCREASE OPENING @ 12:01 AM (45%) | XCV1 - INCREASE OPENING @ 12:01 AM (45%) | XCV1 - INCREASE OPENING @ 12:01 AM (45%) | XCV1 - INCREASE OPENING @ 12:01 AM (45%) | XCV1 - INCREASE OPENING @ 12:01 AM (45%) | XCV1 - INCREASE OPENING @ 12:01 AM (45%) | XCV1 - INCREASE OPENING @ 12:01 AM (45%) | XCV1 - INCREASE OPENING @ 12:01 AM (45%) | XCV1 - INCREASE OPENING @ 12:01 AM (45%) | XCV1 - INCREASE OPENING @ 12:01 AM (45%) | XCV1 - INCREASE OPENING @ 12:01 AM (45%) | XCV1 - INCREASE OPENING @ 12:01 AM (45%) | XCV1 - INCREASE OPENING @ 12:01 AM (45%) | XCV1 - INCREASE OPENING @ 12:01 AM (45%) | XCV1 - INCREASE OPENING @ 12:01 AM (45%) | XCV1 - INCREASE OPENING @ 12:01 AM (45%) | XCV1 - INCREASE OPENING @ 12:01 AM (45%) | XCV1 - INCREASE OPENING @ 12:01 AM (45%) | XCV1 - INCREASE OPENING @ 12:01 AM (45%) | XCV1 - INCREASE OPENING @ 12:01 AM (45%) | XCV1 - INCREASE OPENING @ 12:01 AM (45%) | XCV1 - INCREASE OPENING @ 12:01 AM (45%) | XCV1 - INCREASE OPENING @ 12:01 AM (45%) | XCV1 - INCREASE OPENING @ 12:01 AM (45%) | XCV1 - INCREASE OPENING @ 12:01 AM (45%) | XCV1 - INCREASE OPENING @ 12:01 AM (45%) | XCV1 - INCREASE OPENING @ 12:01 AM (45%) | XCV1 - INCREASE OPENING @ 12:01 AM (45%) | XCV1 - INCREASE OPENING @ 12:01 AM (45%) | XCV1 - INCREASE OPENING @ 12:01 AM (45%) | XCV1 - INCREASE OPENING @ 12:01 AM (45%) | XCV1 - INCREASE OPENING @ 12:01 AM (45%) | XCV1 - INCREASE OPENING @ 12:01 AM (45%) | XCV1 - INCREASE OPENING @ 12:01 AM (45%) | XCV1 - INCREASE OPENING @ 12:01 AM (45%) | XCV1 - INCREASE OPENING @ 12:01 AM (45%) | XCV1 - INCREASE OPENING @ 12:01 AM (45%) | XCV1 - INCREASE OPENING @ 12:01 AM (45%) | XCV1 - INCREASE OPENING @ 12:01 AM (45%) | XCV1 - INCREASE OPENING @ 12:01 AM (45%) | XCV1 - INCREASE OPENING @ 12:01 AM (45%) | XCV1 - INCREASE OPENING @ 12:01 AM (45%) | XCV1 - INCREASE OPENING @ 12:01 AM (45%) | XCV1 - INCREASE OPENING @ 12:01 AM (45%) | XCV1 - INCREASE OPENING @ 12:01 AM (45%) | XCV1 - INCREASE OPENING @ 12:01 AM (45%) | XCV1 - INCREASE OPENING @ 12:01 AM (45%) | XCV1 - INCREASE OPENING @ 12:01 AM (45%) | XCV1 - INCREASE OPENING @ 12:01 AM (45%) | XCV1 - INCREASE OPENING @ 12:01 AM (45%) | XCV1 - INCREASE OPENING @ 12:01 AM (45%) | XCV1 - INCREASE OPENING @ 12:01 AM (45%) | XCV1 - INCREASE OPENING @ 12:01 AM (45%) | XCV1 - INCREASE OPENING @ 12:01 AM (45%) | XCV1 - INCREASE OPENING @ 12:01 AM (45%) | XCV1 - INCREASE OPENING @ 12:01 AM (45%) | XCV1 - INCREASE OPENING @ 12:01 AM (45%) | XCV1 - INCREASE OPENING @ 12:01 AM (45%) | XCV1 - INCREASE OPENING @ 12:01 AM (45%) | XCV1 - INCREASE OPENING @ 12:01 AM (45%) | XCV1 - INCREASE OPENING @ 12:01 AM (45%) | XCV1 - INCREASE OPENING @ 12:01 AM (45%) | XCV1 - INCREASE OPENING @ 12:01 AM (45%) | XCV1 - INCREASE OPENING @ 12:01 AM (45%) | XCV1 - INCREASE OPENING @ 12:01 AM (45%) | XCV1 - INCREASE OPENING @ 12:01 AM (45%) | XCV1 - INCREASE OPENING @ 12:01 AM (45%) | XCV1 - INCREASE OPENING @ 12:01 AM (45%) | XCV1 - INCREASE OPENING @ 12:01 AM (45%) | XCV1 - INCREASE OPENING @ 12:01 AM (45%) | XCV1 - INCREASE OPENING @ 12:01 AM (45%) | XCV1 - INCREASE OPENING @ 12:01 AM (45%) | XCV1 - INCREASE OPENING @ 12:01 AM (45%) | XCV1 - INCREASE OPENING @ 12:01 AM (45%) | XCV1 - INCREASE OPENING @ 12:01 AM (45%) | XCV1 - INCREASE OPENING @ 12:01 AM (45%) | XCV1 - INCREASE OPENING @ 12:01 AM (45%) | XCV1 - INCREASE OPENING @ 12:01 AM (45%) | XCV1 - INCREASE OPENING @ 12:01 AM (45%) | XCV1 - INCREASE OPENING @ 12:01 AM (45%) | XCV1 - INCREASE OPENING @ 12:01 AM (45%) | XCV1 - INCREASE OPENING @ 12:01 AM (45%) | XCV1 - INCREASE OPENING @ 12:01 AM (45%) | XCV1 - INCREASE OPENING @ 12:01 AM (45%) | XCV1 - INCREASE OPENING @ 12:01 AM (45%) | XCV1 - INCREASE OPENING @ 12:01 AM (45%) | XCV1 - INCREASE OPENING @ 12:01 AM (45%) | XCV1 - INCREASE OPENING @ 12:01 AM (45%) | XCV1 - INCREASE OPENING @ 12:01 AM (45%) | XCV1 - INCREASE OPENING @ 12:01 AM (45%) | XCV1 - INCREASE OPENING @ 12:01 AM (45%) | XCV1 - INCREASE OPENING @ 12:01 AM (45%) | XCV1 - INCREASE OPENING @ 12:01 AM (45%) | XCV1 - INCREASE OPENING @ 12:01 AM (45%) | XCV1 - INCREASE OPENING @ 12:01 AM (45%) | XCV1 - INCREASE OPENING @ 12:01 AM (45%) | XCV1 - INCREASE OPENING @ 12:01 AM (45%) | XCV1 - INCREASE OPENING @ 12:01 AM (45%) | XCV1 - INCREASE OPENING @ 12:01 AM (45%) | XCV1 - INCREASE OPENING @ 12:01 AM (45%) | XCV1 - INCREASE OPENING @ 12:01 AM (45%) | XCV1 - INCREASE OPENING @ 12:01 AM (45%) | XCV1 - INCREASE OPENING @ 12:01 AM (45%) | XCV1 - INCREASE OPENING @ 12:01 AM (45%) | XCV1 - INCREASE OPENING @ 12:01 AM (45%) | XCV1 - INCREASE OPENING @ 12:01 AM (45%) | XCV1 - INCREASE OPENING @ 12:01 AM (45%) | XCV1 - INCREASE OPENING @ 12:01 AM (45%) | XCV1 - INCREASE OPENING @ 12:01 AM (45%) | XCV1 - INCREASE OPENING @ 12:01 AM (45%) | XCV1 - INCREASE OPENING @ 12:01 AM (45%) | XCV1 - INCREASE OPENING @ 12:01 AM (45%) | XCV1 - INCREASE OPENING @ 12:01 AM (45%) | XCV1 - INCREASE OPENING @ 12:01 AM (45%) | XCV1 - INCREASE OPENING @ 12:01 AM (45%) | XCV1 - INCREASE OPENING @ 12:01 AM (45%) | XCV1 - INCREASE OPENING @ 12:01 AM (45%) | XCV1 - INCREASE OPENING @ 12:01 AM (45%) | XCV1 - INCREASE OPENING @ 12:01 AM (45%) | XCV1 - INCREASE OPENING @ 12:01 AM (45%) | XCV1 - INCREASE OPENING @ 12:01 AM (45%) | XCV1 - INCREASE OPENING @ 12:01 AM (45%) | XCV1 - INCREASE OPENING @ 12:01 AM (45%) | XCV1 - INCREASE OPENING @ 12:01 AM (45%) | XCV1 - INCREASE OPENING @ 12:01 AM (45%) | XCV1 - INCREASE OPENING @ 12:01 AM (45%) | XCV1 - INCREASE OPENING @ 12:01 AM (45%) | XCV1 - INCREASE OPENING @ 12:01 AM (45%) | XCV1 - INCREASE OPENING @ 12:01 AM (45%) | XCV1 - INCREASE OPENING @ 12:01 AM (45%) | XCV1 - INCREASE OPENING @ 12:01 AM (45%) | XCV1 - INCREASE OPENING @ 12:01 AM (45%) | XCV1 - INCREASE OPENING @ 12:01 AM (45%) | XCV1 - INCREASE OPENING @ 12:01 AM (45%) | XCV1 - INCREASE OPENING @ 12:01 AM (45%) | XCV1 - INCREASE OPENING @ 12:01 AM (45%) | XCV1 - INCREASE OPENING @ 12:01 AM (45%) | XCV1 - INCREASE OPENING @ 12:01 AM (45%) | XCV1 - INCREASE OPENING @ 12:01 AM (45%) | XCV1 - INCREASE OPENING @ 12:01 AM (45%) | XCV1 - INCREASE OPENING @ 12:01 AM (45%) | XCV1 - INCREASE OPENING @ 12:01 AM (45%) | XCV1 - INCREASE OPENING @ 12:01 AM (45%) | XCV1 - INCREASE OPENING @ 12:01 AM (45%) | XCV1 - INCREASE OPENING @ 12:01 AM (45%) | XCV1 - INCREASE OPENING @ 12:01 AM (45%) | XCV1 - INCREASE OPENING @ 12:01 AM (45%) | XCV1 - INCREASE OPENING @ 12:01 AM (45%) | XCV1 - INCREASE OPENING @ 12:01 AM (45%) | XCV1 - INCREASE OPENING @ 12:01 AM (45%) | XCV1 - INCREASE OPENING @ 12:01 AM (45%) | XCV1 - INCREASE OPENING @ 12:01 AM (45%) | XCV1 - INCREASE OPENING @ 12:01 AM (45%) | XCV1 - INCREASE OPENING @ 12:01 AM (45%) | XCV1 - INCREASE OPENING @ 12:01 AM (45%) | XCV1 - INCREASE OPENING @ 12:01 AM (45%) | XCV1 - INCREASE OPENING @ 12:01 AM (45%) | XCV1 - INCREASE OPENING @ 12:01 AM (45%) | XCV1 - INCREASE OPENING @ 12:01 AM (45%) | XCV1 - INCREASE OPENING @ 12:01 AM (45%) | XCV1 - INCREASE OPENING @ 12:01 AM (45%) | XCV1 - INCREASE OPENING @ 12:01 AM (45%) | XCV1 - INCREASE OPENING @ 12:01 AM (45%) | XCV1 - INCREASE OPENING @ 12:01 AM (45%) | XCV1 - INCREASE OPENING @ 12:01 AM (45%) | XCV1 - INCREASE OPENING @ 12:01 AM (45%) | XCV1 - INCREASE OPENING @ 12:01 AM (45%) | XCV1 - INCREASE OPENING @ 12:01 AM (45%) | XCV1 - INCREASE OPENING @ 12:01 AM (45%) | XCV1 - INCREASE OPENING @ 12:01 AM (45%) | XCV1 - INCREASE OPENING @ 12:01 AM (45%) | XCV1 - INCREASE OPENING @ 12:01 AM (45%) | XCV1 - INCREASE OPENING @ 12:01 AM (45%) | XCV1 - INCREASE OPENING @ 12:01 AM (45%) | XCV1 - INCREASE OPENING @ 12:01 AM (45%) | XCV1 - INCREASE OPENING @ 12:01 AM (45%) | XCV1 - INCREASE OPENING @ 12:01 AM (45%) | XCV1 - INCREASE OPENING @ 12:01 AM (45%) | XCV1 - INCREASE OPENING @ 12:01 AM (45%) | XCV1 - INCREASE OPENING @ 12:01 AM (45%) | XCV1 - INCREASE OPENING @ 12:01 AM (45%) | XCV1 - INCREASE OPENING @ 12:01 AM (45%) | XCV1 - INCREASE OPENING @ 12:01 AM (45%) | XCV1 - INCREASE OPENING @ 12:01 AM (45%) | XCV1 - INCREASE OPENING @ 12:01 AM (45%) | XCV1 - INCREASE OPENING @ 12:01 AM (45%) | XCV1 - INCREASE OPENING @ 12:01 AM (45%) | XCV1 - INCREASE OPENING @ 12:01 AM (45%) | XCV1 - INCREASE OPENING @ 12:01 AM (45%) | XCV1 - INCREASE OPENING @ 12:01 AM (45%) | XCV1 - INCREASE OPENING @ 12:01 AM (45%) | XCV1 - INCREASE OPENING @ 12:01 AM (45%) | XCV1 - INCREASE OPENING @ 12:01 AM (45%) | XCV1 - INCREASE OPENING @ 12:01 AM (45%) | XCV1 - INCREASE OPENING @ 12:01 AM (45%) | XCV1 - INCREASE OPENING @ 12:01 AM (45%) | XCV1 - INCREASE OPENING @ 12:01 AM (45%) | XCV1 - INCREASE OPENING @ 12:01 AM (45%) | XCV1 - INCREASE OPENING @ 12:01 AM (45%) | XCV1 - INCREASE OPENING @ 12:01 AM (45%) | XCV1 - INCREASE OPENING @ 12:01 AM (45%) | XCV1 - INCREASE OPENING @ 12:01 AM (45%) | XCV1 - INCREASE OPENING @ 12:01 AM (45%) | XCV1 - INCREASE OPENING @ 12:01 AM (45%) | XCV1 - INCREASE OPENING @ 12:01 AM (45%) | XCV1 - INCREASE OPENING @ 12:01 AM (45%) | XCV1 - INCREASE OPENING @ 12:01 AM (45%) | XCV1 - INCREASE OPENING @ 12:01 AM (45%) | XCV1 - INCREASE OPENING @ 12:01 AM (45%) | XCV1 - INCREASE OPENING @ 12:01 AM (45%) | XCV1 - INCREASE OPENING @ 12:01 AM (45%) | XCV1 - INCREASE OPENING @ 12:01 AM (45%) | XCV1 - INCREASE OPENING @ 12:01 AM (45%) | XCV1 - INCREASE OPENING @ 12:01 AM (45%) | XCV1 - INCREASE OPENING @ 12:01 AM (45%) | XCV1 - INCREASE OPENING @ 12:01 AM (45%) | XCV1 - INCREASE OPENING @ 12:01 AM (45%) | XCV1 - INCREASE OPENING @ 12:01 AM (45%) | XCV1 - INCREASE OPENING @ 12:01 AM (45%) | XCV1 - INCREASE OPENING @ 12:01 AM (45%) | XCV1 - INCREASE OPENING @ 12:01 AM (45%) | XCV1 - INCREASE OPENING @ 12:01 AM (45%) | XCV1 - INCREASE OPENING @ 12:01 AM (45%) | XCV1 - INCREASE OPENING @ 12:01 AM (45%) | XCV1 - INCREASE OPENING @ 12:01 AM (45%) | XCV1 - INCREASE OPENING @ 12:01 AM (45%) | XCV1 - INCREASE OPENING @ 12:01 AM (45%) | XCV1 - INCREASE OPENING @ 12:01 AM (45%) | XCV1 - INCREASE OPENING @ 12:01 AM (45%) | XCV1 - INCREASE OPENING @ 12:01 AM (45%) | XCV1 - INCREASE OPENING @ 12:01 AM (45%) | XCV1 - INCREASE OPENING @ 12:01 AM (45%) | XCV1 - INCREASE OPENING @ 12:01 AM (45%) | XCV1 - INCREASE OPENING @ 12:01 AM (45%) | XCV1 - INCREASE OPENING @ 12:01 AM (45%) | XCV1 - INCREASE OPENING @ 12:01 AM (45%) | XCV1 - INCREASE OPENING @ 12:01 AM (45%) | XCV1 - INCREASE OPENING @ 12:01 AM (45%) | XCV1 - INCREASE OPENING @ 12:01 AM (45%) | XCV1 - INCREASE OPENING @ 12:01 AM (45%) | XCV1 - INCREASE OPENING @ 12:01 AM (45%) | XCV1 - INCREASE OPENING @ 12:01 AM (45%) | XCV1 - INCREASE OPENING @ 12:01 AM (45%) | XCV1 - INCREASE OPENING @ 12:01 AM (45%) | XCV1 - INCREASE OPENING @ 12:01 AM (45%) | XCV1 - INCREASE OPENING @ 12:01 AM (45%) | XCV1 - INCREASE OPENING @ 12:01 AM (45%) | XCV1 - INCREASE OPENING @ 12:01 AM (45%) | XCV1 - INCREASE OPENING @ 12:01 AM (45%) | XCV1 - INCREASE OPENING @ 12:01 AM (45%) | XCV1 - INCREASE OPENING @ 12:01 AM (45%) | XCV1 - INCREASE OPENING @ 12:01 AM (45%) | XCV1 - INCREASE OPENING @ 12:01 AM (45%) | XCV1 - INCREASE OPENING @ 12:01 AM (45%) | XCV1 - INCREASE OPENING @ 12:01 AM (45%) | XCV1 - INCREASE OPENING @ 12:01 AM (45%) | XCV1 - INCREASE OPENING @ 12:01 AM (45%) | XCV1 - INCREASE OPENING @ 12:01 AM (45%) | XCV1 - INCREASE OPENING @ 12:01 AM (45%) | XCV1 - INCREASE OPENING @ 12:01 AM (45%) | XCV1 - INCREASE OPENING @ 12:01 AM (45%) | XCV1 - INCREASE OPENING @ 12:01 AM (45%) | XCV1 - INCREASE OPENING @ 12:01 AM (45%) | XCV1 - INCREASE OPENING @ 12:01 AM (45%) | XCV1 - INCREASE OPENING @ 12:01 AM (45%) | XCV1 - INCREASE OPENING @ 12:01 AM (45%) | XCV1 - INCREASE OPENING @ 12:01 AM (45%) | XCV1 - INCREASE OPENING @ 12:01 AM (45%) | XCV1 - INCREASE OPENING @ 12:01 AM (45%) | XCV1 - INCREASE OPENING @ 12:01 AM (45%) | XCV1 - INCREASE OPENING @ 12:01 AM (45%) | XCV1 - INCREASE OPENING @ 12:01 AM (45%) | XCV1 - INCREASE OPENING @ 12:01 AM (45%) | XCV1 - INCREASE OPENING @ 12:01 AM (45%) | XCV1 - INCREASE OPENING @ 12:01 AM (45%) | XCV1 - INCREASE OPENING @ 12:01 AM (45%) | XCV1 - INCREASE OPENING @ 12:01 AM (45%) | XCV1 - INCREASE OPENING @ 12:01 AM (45%) | XCV1 - INCREASE OPENING @ 12:01 AM (45%) | XCV1 - INCREASE OPENING @ 12:01 AM (45%) | XCV1 - INCREASE OPENING @ 12:01 AM (45%) | XCV1 - INCREASE OPENING @ 12:01 AM (45%) | XCV1 - INCREASE OPENING @ 12:01 AM (45%) | XCV1 - INCREASE OPENING @ 12:01 AM (45%) | XCV1 - INCREASE OPENING @ 12:01 AM (45%) | XCV1 - INCREASE OPENING @ 12:01 AM (45%) | XCV1 - INCREASE OPENING @ 12:01 AM (45%) | XCV1 - INCREASE OPENING @ 12:01 AM (45%) | XCV1 - INCREASE OPENING @ 12:01 AM (45%) | XCV1 - INCREASE OPENING @ 12:01 AM (45%) | XCV1 - INCREASE OPENING @ 12:01 AM (45%) | XCV1 - INCREASE OPENING @ 12:01 AM (45%) | XCV1 - INCREASE OPENING @ 12:01 AM (45%) | XCV1 - INCREASE OPENING @ 12:01 AM (45%) | XCV1 - INCREASE OPENING @ 12:01 AM (45%) | XCV1 - INCREASE OPENING @ 12:01 AM (45%) | XCV1 - INCREASE OPENING @ 12:01 AM (45%) | XCV1 - INCREASE OPENING @ 12:01 AM (45%) | XCV1 - INCREASE OPENING @ 12:01 AM (45%) | XCV1 - INCREASE OPENING @ 12:01 AM (45%) | XCV1 - INCREASE OPENING @ 12:01 AM (45%) | XCV1 - INCREASE OPENING @ 12:01 AM (45%) | XCV1 - INCREASE OPENING @ 12:01 AM (45%) | XCV1 - INCREASE OPENING @ 12:01 AM (45%) | XCV1 - INCREASE OPENING @ 12:01 AM (45%) | XCV1 - INCREASE OPENING @ 12:01 AM (45%) | XCV1 - INCREASE OPENING @ 12:01 AM (45%) | XCV1 - INCREASE OPENING @ 12:01 AM (45%) | XCV1 - INCREASE OPENING @ 12:01 AM (45%) | XCV1 - INCREASE OPENING @ 12:01 AM (45%) | XCV1 - INCREASE OPENING @ 12:01 AM (45%) | XCV1 - INCREASE OPENING @ 12:01 AM (45%) | XCV1 - INCREASE OPENING @ 12:01 AM (45%) | XCV1 - INCREASE OPENING @ 12:01 AM (45%) | XCV1 - INCREASE OPENING @ 12:01 AM (45%) | XCV1 - INCREASE OPENING @ 12:01 AM (45%) | XCV1 - INCREASE OPENING @ 12:01 AM (45%) | XCV1 - INCREASE OPENING @ 12:01 AM (45%) | XCV1 - INCREASE OPENING @ 12:01 AM (45%) | XCV1 - INCREASE OPENING @ 12:01 AM (45%) | XCV1 - INCREASE OPENING @ 12:01 AM (45%) | XCV1 - INCREASE OPENING @ 12:01 AM (45%) | XCV1 - INCREASE OPENING @ 12:01 AM (45%) | XCV1 - INCREASE OPENING @ 12:01 AM (45%) | XCV1 - INCREASE OPENING @ 12:01 AM (45%) | XCV1 - INCREASE OPENING @ 12:01 AM (45%) | XCV1 - INCREASE OPENING @ 12:01 AM (45%) | XCV1 - INCREASE OPENING @ 12:01 AM (45%) | XCV1 - INCREASE OPENING @ 12:01 AM (45%) | XCV1 - INCREASE OPENING @ 12:01 AM (45%) | XCV1 - INCREASE OPENING @ 12:01 AM (45%) | XCV1 - INCREASE OPENING @ 12:01 AM (45%) | XCV1 - INCREASE OPENING @ 12:01 AM (45%) | XCV1 - INCREASE OPENING @ 12:01 AM (45%) | XCV1 - INCREASE OPENING @ 12:01 AM (45%) | XCV1 - INCREASE OPENING @ 12:01 AM (45%) | XCV1 - INCREASE OPENING @ 12:01 AM (45%) | XCV1 - INCREASE OPENING @ 12:01 AM (45%) | XCV1 - INCREASE OPENING @ 12:01 AM (45%) | XCV1 - INCREASE OPENING @ 12:01 AM (45%) | XCV1 - INCREASE OPENING @ 12:01 AM (45%) | XCV1 - INCREASE OPENING @ 12:01 AM (45%) | XCV1 - INCREASE OPENING @ 12:01 AM (45%) | XCV1 - INCREASE OPENING @ 12:01 AM (45%) | XCV1 - INCREASE OPENING @ 12:01 AM (45%) | XCV1 - INCREASE OPENING @ 12:01 AM (45%) | XCV1 - INCREASE OPENING @ 12:01 AM (45%) | XCV1 - INCREASE OPENING @ 12:01 AM (45%) | XCV1 - INCREASE OPENING @ 12:01 AM (45%) | XCV1 - INCREASE OPENING @ 12:01 AM (45%) | XCV1 - INCREASE OPENING @ 12:01 AM (45%) | XCV1 - INCREASE OPENING @ 12:01 AM (45%) | XCV1 - INCREASE OPENING @ 12:01 AM (45%) | XCV1 - INCREASE OPENING @ 12:01 AM (45%) | XCV1 - INCREASE OPENING @ 12:01 AM (45%) | XCV1 - INCREASE OPENING @ 12:01 AM (45%) | XCV1 - INCREASE OPENING @ 12:01 AM (45%) | XCV1 - INCREASE OPENING @ 12:01 AM (45%) | XCV1 - INCREASE OPENING @ 12:01 AM (45%) | XCV1 - INCREASE OPENING @ 12:01 AM (45%) | XCV1 - INCREASE OPENING @ 12:01 AM (45%) | XCV1 - INCREASE OPENING @ 12:01 AM (45%) | XCV1 - INCREASE OPENING @ 12:01 AM (45%) | XCV1 - INCREASE OPENING @ 12:01 AM (45%) | XCV1 - INCREASE OPENING @ 12:01 AM (45%) | XCV1 - INCREASE OPENING @ 12:01 AM (45%) | XCV1 - INCREASE OPENING @ 12:01 AM (45%) | XCV1 - INCREASE OPENING @ 12:01 AM (45%) | XCV1 - INCREASE OPENING @ 12:01 AM (45%) | XCV1 - INCREASE OPENING @ 12:01 AM (45%) | XCV1 - INCREASE OPENING @ 12:01 AM (45%) | XCV1 - INCREASE OPENING @ 12:01 AM (45%) | XCV1 - INCREASE OPENING @ 12:01 AM (45%) | XCV1 - INCREASE OPENING @ 12:01 AM (45%) | XCV1 - INCREASE OPENING @ 12:01 AM (45%) | XCV1 - INCREASE OPENING @ 12:01 AM (45%) | XCV1 - INCREASE OPENING @ 12:01 AM (45%) | XCV1 - INCREASE OPENING @ 12:01 AM (45%) | XCV1 - INCREASE OPENING @ 12:01 AM (45%) | XCV1 - INCREASE OPENING @ 12:01 AM (45%) | XCV1 - INCREASE OPENING @ 12:01 AM (45%) | XCV1 - INCREASE OPENING @ 12:01 AM (45%) | XCV1 - INCREASE OPENING @ 12:01 AM (45%) | XCV1 - INCREASE OPENING @ 12:01 AM (45%) | XCV1 - INCREASE OPENING @ 12:01 AM (45%) | XCV1 - INCREASE OPENING @ 12:01 AM (45%) | XCV1 - INCREASE OPENING @ 12:01 AM (45%) | XCV1 - INCREASE OPENING @ 12:01 AM (45%) | XCV1 - INCREASE OPENING @ 12:01 AM (45%) | XCV1 - INCREASE OPENING @ 12:01 AM (45%) | XCV1 - INCREASE OPENING @ 12:01 AM (45%) | XCV1 - INCREASE OPENING @ 12:01 AM (45%) | XCV1 - INCREASE OPENING @ 12:01 AM (45%) | XCV1 - INCREASE OPENING @ 12:01 AM (45%) | XCV1 - INCREASE OPENING @ 12:01 AM (45%) | XCV1 - INCREASE OPENING @ 12:01 AM (45%) | XCV1 - INCREASE OPENING @ 12:01 AM (45%) | XCV1 - INCREASE OPENING @ 12:01 AM (45%) | XCV1 - INCREASE OPENING @ 12:01 AM (45%) | XCV1 - INCREASE OPENING @ 12:01 AM (45%) | XCV1 - INCREASE OPENING @ 12:01 AM (45%) | XCV1 - INCREASE OPENING @ 12:01 AM (45%) | XCV1 - INCREASE OPENING @ 12:01 AM (45%) | XCV1 - INCREASE OPENING @ 12:01 AM (45%) | XCV1 - INCREASE OPENING @ 12:01 AM (45%) | XCV1 - INCREASE OPENING @ 12:01 AM (45%) | XCV1 - INCREASE OPENING @ 12:01 AM (45%) | XCV1 - INCREASE OPENING @ 12:01 AM (45%) | XCV1 - INCREASE OPENING @ 12:01 AM (45%) | XCV1 - INCREASE OPENING @ 12:01 AM (45%) | XCV1 - INCREASE OPENING @ 12:01 AM (45%) | XCV1 - INCREASE OPENING @ 12:01 AM (45%) | XCV1 - INCREASE OPENING @ 12:01 AM (45%) | XCV1 - INCREASE OPENING @ 12:01 AM (45%) | XCV1 - INCREASE OPENING @ 12:01 AM (45%) | XCV1 - INCREASE OPENING @ 12:01 AM (45%) | XCV1 - INCREASE OPENING @ 12:01 AM (45%) | XCV1 - INCREASE OPENING @ 12:01 AM (45%) | XCV1 - INCREASE OPENING @ 12:01 AM (45%) | XCV1 - INCREASE OPENING @ 12:01 AM (45%) | XCV1 - INCREASE OPENING @ 12:01 AM (45%) | XCV1 - INCREASE OPENING @ 12:01 AM (45%) | XCV1 - INCREASE OPENING @ 12:01 AM (45%) | XCV1 - INCREASE OPENING @ 12:01 AM (45%) | XCV1 - INCREASE OPENING @ 12:01 AM (45%) | XCV1 - INCREASE OPENING @ 12:01 AM (45%) | XCV1 - INCREASE OPENING @ 12:01 AM (45%) | XCV1 - INCREASE OPENING @ 12:01 AM (45%) | XCV1 - INCREASE OPENING @ 12:01 AM (45%) | XCV1 - INCREASE OPENING @ 12:01 AM (45%) | XCV1 - INCREASE OPENING @ 12:01 AM (45%) | XCV1 - INCREASE OPENING @ 12:01 AM (45%) | XCV1 - INCREASE OPENING @ 12:01 AM (45%) | XCV1 - INCREASE OPENING @ 12:01 AM (45%) | XCV1 - INCREASE OPENING @ 12:01 AM (45%) | XCV1 - INCREASE OPENING @ 12:01 AM (45%) | XCV1 - INCREASE OPENING @ 12:01 AM (45%) | XCV1 - INCREASE OPENING @ 12:01 AM (45%) | XCV1 - INCREASE OPENING @ 12:01 AM (45%) | XCV1 - INCREASE OPENING @ 12:01 AM (45%) | XCV1 - INCREASE OPENING @ 12:01 AM (45%) | XCV1 - INCREASE OPENING @ 12:01 AM (45%) | XCV1 - INCREASE OPENING @ 12:01 AM (45%) | XCV1 - INCREASE OPENING @ 12:01 AM (45%) | XCV1 - INCREASE OPENING @ 12:01 AM (45%) | XCV1 - INCREASE OPENING @ 12:01 AM (45%) | XCV1 - INCREASE OPENING @ 12:01 AM (45%) | XCV1 - INCREASE OPENING @ 12:01 AM (45%) | XCV1 - INCREASE OPENING @ 12:01 AM (45%) | XCV1 - INCREASE OPENING @ 12:01 AM (45%) | XCV1 - INCREASE OPENING @ 12:01 AM (45%) | XCV1 - INCREASE OPENING @ 12:01 AM (45%) | XCV1 - INCREASE OPENING @ 12:01 AM (45%) | XCV1 - INCREASE OPENING @ 12:01 AM (45%) | XCV1 - INCREASE OPENING @ 12:01 AM (45%) | XCV1 - INCREASE OPENING @ 12:01 AM (45%) | XCV1 - INCREASE OPENING @ 12:01 AM (45%) | XCV1 - INCREASE OPENING @ 12:01 AM (45%) | XCV1 - INCREASE OPENING @ 12:01 AM (45%) | XCV1 - INCREASE OPENING @ 12:01 AM (45%) | XCV1 - INCREASE OPENING @ 12:01 AM (45%) | XCV1 - INCREASE OPENING @ 12:01 AM (45%) | XCV1 - INCREASE OPENING @ 12:01 AM (45%) | XCV1 - INCREASE OPENING @ 12:01 AM (45%) | XCV1 - INCREASE OPENING @ 12:01 AM (45%) | XCV1 - INCREASE OPENING @ 12:01 AM (45%) | XCV1 - INCREASE OPENING @ 12:01 AM (45%) | XCV1 - INCREASE OPENING @ 12:01 AM (45%) | XCV1 - INCREASE OPENING @ 12:01 AM (45%) | XCV1 - INCREASE OPENING @ 12:01 AM (45%) | XCV1 - INCREASE OPENING @ 12:01 AM (45%) | XCV1 - INCREASE OPENING @ 12:01 AM (45%) | XCV1 - INCREASE OPENING @ 12:01 AM (45%) | XCV1 - INCREASE OPENING @ 12:01 AM (45%) | XCV1 - INCREASE OPENING @ 12:01 AM (45%) | XCV1 - INCREASE OPENING @ 12:01 AM (45%) | XCV1 - INCREASE OPENING @ 12:01 AM (45%) | XCV1 - INCREASE OPENING @ 12:01 AM (45%) | XCV1 - INCREASE OPENING @ 12:01 AM (45%) | XCV1 - INCREASE OPENING @ 12:01 AM (45%) | XCV1 - INCREASE OPENING @ 12:01 AM (45%) | XCV1 - INCREASE OPENING @ 12:01 AM (45%) | XCV1 - INCREASE OPENING @ 12:01 AM (45%) | XCV1 - INCREASE OPENING @ 12:01 AM (45%) | XCV1 - INCREASE OPENING @ 12:01 AM (45%) | XCV1 - INCREASE OPENING @ 12:01 AM (45%) | XCV1 - INCREASE OPENING @ 12:01 AM (45%) | XCV1 - INCREASE OPENING @ 12:01 AM (45%) | XCV1 - INCREASE OPENING @ 12:01 AM (45%) | XCV1 - INCREASE OPENING @ 12:01 AM (45%) | XCV1 - INCREASE OPENING @ 12:01 AM (45%) | XCV1 - INCREASE OPENING @ 12:01 AM (45%) | XCV1 - INCREASE OPENING @ 12:01 AM (45%) | XCV1 - INCREASE OPENING @ 12:01 AM (45%) | XCV1 - INCREASE OPENING @ 12:01 AM (45%) | XCV1 - INCREASE OPENING @ 12:01 AM (45%) | XCV1 - INCREASE OPENING @ 12:01 AM (45%) | XCV1 - INCREASE OPENING @ 12:01 AM (45%) | XCV1 - INCREASE OPENING @ 12:01 AM (45%) | XCV1 - INCREASE OPENING @ 12:01 AM (45%) | XCV1 - INCREASE OPENING @ 12:01 AM (45%) | XCV1 - INCREASE OPENING @ 12:01 AM (45%) | XCV1 - INCREASE OPENING @ 12:01 AM (45%) | XCV1 - INCREASE OPENING @ 12:01 AM (45%) | XCV1 - INCREASE OPENING @ 12:01 AM (45%) | XCV1 - INCREASE OPENING @ 12:01 AM (45%) | XCV1 - INCREASE OPENING @ 12:01 AM (45%) | XCV1 - INCREASE OPENING @ 12:01 AM (45%) | XCV1 - INCREASE OPENING @ 12:01 AM (45%) | XCV1 - INCREASE OPENING @ 12:01 AM (45%) | XCV1 - INCREASE OPENING @ 12:01 AM (45%) | XCV1 - INCREASE OPENING @ 12:01 AM (45%) | XCV1 - INCREASE OPENING @ 12:01 AM (45%) | XCV1 - INCREASE OPENING @ 12:01 AM (45%) | XCV1 - INCREASE OPENING @ 12:01 AM (45%) | XCV1 - INCREASE OPENING @ 12:01 AM (45%) | XCV1 - INCREASE OPENING @ 12:01 AM (45%) | XCV1 - INCREASE OPENING @ 12:01 AM (45%) | XCV1 - INCREASE OPENING @ 12:01 AM (45%) | XCV1 - INCREASE OPENING @ 12:01 AM (45%) | XCV1 - INCREASE OPENING @ 12:01 AM (45%) | XCV1 - INCREASE OPENING @ 12:01 AM (45%) | XCV1 - INCREASE OPENING @ 12:01 AM (45%) | XCV1 - INCREASE OPENING @ 12:01 AM (45%) | XCV1 - INCREASE OPENING @ 12:01 AM (45%) | XCV1 - INCREASE OPENING @ 12:01 AM (45%) | XCV1 - INCREASE OPENING @ 12:01 AM (45%) | XCV1 - INCREASE OPENING @ 12:01 AM (45%) | XCV1 - INCREASE OPENING @ 12:01 AM (45%) | XCV1 - INCREASE OPENING @ 12:01 AM (45%) | XCV1 - INCREASE OPENING @ 12:01 AM (45%) | XCV1 - INCREASE OPENING @ 12:01 AM (45%) | XCV1 - INCREASE OPENING @ 12:01 AM (45%) | XCV1 - INCREASE OPENING @ 12:01 AM (45%) | XCV1 - INCREASE OPENING @ 12:01 AM (45%) | XCV1 - INCREASE OPENING @ 12:01 AM (45%) | XCV1 - INCREASE OPENING @ 12:01 AM (45%) | XCV1 - INCREASE OPENING @ 12:01 AM (45%) | XCV1 - INCREASE OPENING @ 12:01 AM (45%) | XCV1 - INCREASE OPENING @ 12:01 AM (45%) | XCV1 - INCREASE OPENING @ 12:01 AM (45%) | XCV1 - INCREASE OPENING @ 12:01 AM (45%) | XCV1 - INCREASE OPENING @ 12:01 AM (45%) | XCV1 - INCREASE OPENING @ 12:01 AM (45%) | XCV1 - INCREASE OPENING @ 12:01 AM (45%) | XCV1 - INCREASE OPENING @ 12:01 AM (45%) | XCV1 - INCREASE OPENING @ 12:01 AM (45%) | XCV1 - INCREASE OPENING @ 12:01 AM (45%) | XCV1 - INCREASE OPENING @ 12:01 AM (45%) | XCV1 - INCREASE OPENING @ 12:01 AM (45%) | XCV1 - INCREASE OPENING @ 12:01 AM (45%) | XCV1 - INCREASE OPENING @ 12:01 AM (45%) | XCV1 - INCREASE OPENING @ 12:01 AM (45%) | XCV1 - INCREASE OPENING @ 12:01 AM (45%) | XCV1 - INCREASE OPENING @ 12:01 AM (45%) | XCV1 - INCREASE OPENING @ 12:01 AM (45%) | XCV1 - INCREASE OPENING @ 12:01 AM (45%) | XCV1 - INCREASE OPENING @ 12:01 AM (45%) | XCV1 - INCREASE OPENING @ 12:01 AM (45%) | XCV1 - INCREASE OPENING @ 12:01 AM (45%) | XCV1 - INCREASE OPENING @ 12:01 AM (45%) | XCV1 - INCREASE OPENING @ 12:01 AM (45%) | XCV1 - INCREASE OPENING @ 12:01 AM (45%) | XCV1 - INCREASE OPENING @ 12:01 AM (45%) | XCV1 - INCREASE OPENING @ 12:01 AM (45%) | XCV1 - INCREASE OPENING @ 12:01 AM (45%) | XCV1 - INCREASE OPENING @ 12:01 AM (45%) | XCV1 - INCREASE OPENING @ 12:01 AM (45%) | XCV1 - INCREASE OPENING @ 12:01 AM (45%) | XCV1 - INCREASE OPENING @ 12:01 AM (45%) | XCV1 - INCREASE OPENING @ 12:01 AM (45%) | XCV1 - INCREASE OPENING @ 12:01 AM (45%) | XCV1 - INCREASE OPENING @ 12:01 AM (45%) | XCV1 - INCREASE OPENING @ 12:01 AM (45%) | XCV1 - INCREASE OPENING @ 12:01 AM (45%) | XCV1 - INCREASE OPENING @ 12:01 AM (45%) | XCV1 - INCREASE OPENING @ 12:01 AM (45%) | XCV1 - INCREASE OPENING @ 12:01 AM (45%) | XCV1 - INCREASE OPENING @ 12:01 AM (45%) | XCV1 - INCREASE OPENING @ 12:01 AM (45%) | XCV1 - INCREASE OPENING @ 12:01 AM (45%) | XCV1 - INCREASE OPENING @ 12:01 AM (45%) | XCV1 - INCREASE OPENING @ 12:01 AM (45%) | XCV1 - INCREASE OPENING @ 12:01 AM (45%) | XCV1 - INCREASE OPENING @ 12:01 AM (45%) | XCV1 - INCREASE OPENING @ 12:01 AM (45%) | XCV1 - INCREASE OPENING @ 12:01 AM (45%) | XCV1 - INCREASE OPENING @ 12:01 AM (45%) | XCV1 - INCREASE OPENING @ 12:01 AM (45%) | XCV1 - INCREASE OPENING @ 12:01 AM (45%) | XCV1 - INCREASE OPENING @ 12:01 AM (45%) | XCV1 - INCREASE OPENING @ 12:01 AM (45%) | XCV1 - INCREASE OPENING @ 12:01 AM (45%) | XCV1 - INCREASE OPENING @ 12:01 AM (45%) | XCV1 - INCREASE OPENING @ 12:01 AM (45%) | XCV1 - INCREASE OPENING @ 12:01 AM (45%) | XCV1 - INCREASE OPENING @ 12:01 AM (45%) | XCV1 - INCREASE OPENING @ 12:01 AM (45%) | XCV1 - INCREASE OPENING @ 12:01 AM (45%) | XCV1 - INCREASE OPENING @ 12:01 AM (45%) | XCV1 - INCREASE OPENING @ 12:01 AM (45%) | XCV1 - INCREASE OPENING @ 12:01 AM (45%) | XCV1 - INCREASE OPENING @ 12:01 AM (45%) | XCV1 - INCREASE OPENING @ 12:01 AM (45%) | XCV1 - INCREASE OPENING @ 12:01 AM (45%) | XCV1 - INCREASE OPENING @ 12:01 AM (45%) | XCV1 - INCREASE OPENING @ 12:01 AM (45%) | XCV1 - INCREASE OPENING @ 12:01 AM (45%) | XCV1 - INCREASE OPENING @ 12:01 AM (45%) | XCV1 - INCREASE OPENING @ 12:01 AM (45%) | XCV1 - INCREASE OPENING @ 12:01 AM (45%) | XCV1 - INCREASE OPENING @ 12:01 AM (45%) | XCV1 - INCREASE OPENING @ 12:01 AM (45%) | XCV1 - INCREASE OPENING @ 12:01 AM (45%) | XCV1 - INCREASE OPENING @ 12:01 AM (45%) | XCV1 - INCREASE OPENING @ 12:01 AM (45%) | XCV1 - INCREASE OPENING @ 12:01 AM (45%) | XCV1 - INCREASE OPENING @ 12:01 AM (45%) | XCV1 - INCREASE OPENING @ 12:01 AM (45%) | XCV1 - INCREASE OPENING @ 12:01 AM (45%) | XCV1 - INCREASE OPENING @ 12:01 AM (45%) | XCV1 - INCREASE OPENING @ 12:01 AM (45%) | XCV1 - INCREASE OPENING @ 12:01 AM (45%) | XCV1 - INCREASE OPENING @ 12:01 AM (45%) | XCV1 - INCREASE OPENING @ 12:01 AM (45%) | XCV1 - INCREASE OPENING @ 12:01 AM (45%) | XCV1 - INCREASE OPENING @ 12:01 AM (45%) | XCV1 - INCREASE OPENING @ 12:01 AM (45%) | XCV1 - INCREASE OPENING @ 12:01 AM (45%) | XCV1 - INCREASE OPENING @ 12:01 AM (45%) | XCV1 - INCREASE OPENING @ 12:01 AM (45%) | XCV1 - INCREASE OPENING @ 12:01 AM (45%) | XCV1 - INCREASE OPENING @ 12:01 AM (45%) | XCV1 - INCREASE OPENING @ 12:01 AM (45%) | XCV1 - INCREASE OPENING @ 12:01 AM (45%) | XCV1 - INCREASE OPENING @ 12:01 AM (45%) | XCV1 - INCREASE OPENING @ 12:01 AM (45%) | XCV1 - INCREASE OPENING @ 12:01 AM (45%) | XCV1 - INCREASE OPENING @ 12:01 AM (45%) | XCV1 - INCREASE OPENING @ 12:01 AM (45%) | XCV1 - INCREASE OPENING @ 12:01 AM (45%) | XCV1 - INCREASE OPENING @ 12:01 AM (45%) | XCV1 - INCREASE OPENING @ 12:01 AM (45%) | XCV1 - INCREASE OPENING @ 12:01 AM (45%) | XCV1 - INCREASE OPENING @ 12:01 AM (45%) | XCV1 - INCREASE OPENING @ 12:01 AM (45%) | XCV1 - INCREASE OPENING @ 12:01 AM (45%) | XCV1 - INCREASE OPENING @ 12:01 AM (45%) | XCV1 - INCREASE OPENING @ 12:01 AM (45%) | XCV1 - INCREASE OPENING @ 12:01 AM (45%) | XCV1 - INCREASE OPENING @ 12:01 AM (45%) | XCV1 - INCREASE OPENING @ 12:01 AM (45%) | XCV1 - INCREASE OPENING @ 12:01 AM (45%) | XCV1 - INCREASE OPENING @ 12:01 AM (45%) | XCV1 - INCREASE OPENING @ 12:01 AM (45%) | XCV1 - INCREASE OPENING @ 12:01 AM (45%) | XCV1 - INCREASE OPENING @ 12:01 AM (45%) | XCV1 - INCREASE OPENING @ 12:01 AM (45%) | XCV1 - INCREASE OPENING @ 12:01 AM (45%) | XCV1 - INCREASE OPENING @ 12:01 AM (45%) | XCV1 - INCREASE OPENING @ 12:01 AM (45%) | XCV1 - INCREASE OPENING @ 12:01 AM (45%) | XCV1 - INCREASE OPENING @ 12:01 AM (45%) | XCV1 - INCREASE OPENING @ 12:01 AM (45%) | XCV1 - INCREASE OPENING @ 12:01 AM (45%) | XCV1 - INCREASE OPENING @ 12:01 AM (45%) | XCV1 - INCREASE OPENING @ 12:01 AM (45%) | XCV1 - INCREASE OPENING @ 12:01 AM (45%) | XCV1 - INCREASE OPENING @ 12:01 AM (45%) | XCV1 - INCREASE OPENING @ 12:01 AM (45%) | XCV1 - INCREASE OPENING @ 12:01 AM (45%) | XCV1 - INCREASE OPENING @ 12:01 AM (45%) | XCV1 - INCREASE OPENING @ 12:01 AM (45%) | XCV1 - INCREASE OPENING @ 12:01 AM (45%) | XCV1 - INCREASE OPENING @ 12:01 AM (45%) | XCV1 - INCREASE OPENING @ 12:01 AM (45%) | XCV1 - INCREASE OPENING @ 12:01 AM (45%) | XCV1 - INCREASE OPENING @ 12:01 AM (45%) | XCV1 - INCREASE OPENING @ 12:01 AM (45%) | XCV1 - INCREASE OPENING @ 12:01 AM (45%) | XCV1 - INCREASE OPENING @ 12:01 AM (45%) | XCV1 - INCREASE OPENING @ 12:01 AM (45%) | XCV1 - INCREASE OPENING @ 12:01 AM (45%) | XCV1 - INCREASE OPENING @ 12:01 AM (45%) | XCV1 - INCREASE OPENING @ 12:01 AM (45%) | XCV1 - INCREASE OPENING @ 12:01 AM (45%) | XCV1 - INCREASE OPENING @ 12:01 AM (45%) | XCV1 - INCREASE OPENING @ 12:01 AM (45%) | XCV1 - INCREASE OPENING @ 12:01 AM (45%) | XCV1 - INCREASE OPENING @ 12:01 AM (45%) | XCV1 - INCREASE OPENING @ 12:01 AM (45%) | XCV1 - INCREASE OPENING @ 12:01 AM (45%) | XCV1 - INCREASE OPENING @ 12:01 AM (45%) | XCV1 - INCREASE OPENING @ 12:01 AM (45%) | XCV1 - INCREASE OPENING @ 12:01 AM (45%) | XCV1 - INCREASE OPENING @ 12:01 AM (45%) | XCV1 - INCREASE OPENING @ 12:01 AM (45%) | XCV1 - INCREASE OPENING @ 12:01 AM (45%) | XCV1 - INCREASE OPENING @ 12:01 AM (45%) | XCV1 - INCREASE OPENING @ 12:01 AM (45%) | XCV1 - INCREASE OPENING @ 12:01 AM (45%) | XCV1 - INCREASE OPENING @ 12:01 AM (45%) | XCV1 - INCREASE OPENING @ 12:01 AM (45%) | XCV1 - INCREASE OPENING @ 12:01 AM (45%) | XCV1 - INCREASE OPENING @ 12:01 AM (45%) | XCV1 - INCREASE OPENING @ 12:01 AM (45%) | XCV1 - INCREASE OPENING @ 12:01 AM (45%) | XCV1 - INCREASE OPENING @ 12:01 AM (45%) | XCV1 - INCREASE OPENING @ 12:01 AM (45%) | XCV1 - INCREASE OPENING @ 12:01 AM (45%) | XCV1 - INCREASE OPENING @ 12:01 AM (45%) | XCV1 - INCREASE OPENING @ 12:01 AM (45%) | XCV1 - INCREASE OPENING @ 12:01 AM (45%) | XCV1 - INCREASE OPENING @ 12:01 AM (45%) | XCV1 - INCREASE OPENING @ 12:01 AM (45%) | XCV1 - INCREASE OPENING @ 12:01 AM (45%) | XCV1 - INCREASE OPENING @ 12:01 AM (45%) | XCV1 - INCREASE OPENING @ 12:01 AM (45%) | XCV1 - INCREASE OPENING @ 12:01 AM (45%) | XCV1 - INCREASE OPENING @ 12:01 AM (45%) | XCV1 - INCREASE OPENING @ 12:01 AM (45%) | XCV1 - INCREASE OPENING @ 12:01 AM (45%) | XCV1 - INCREASE OPENING @ 12:01 AM (45%) | XCV1 - INCREASE OPENING @ 12:01 AM (45%) | XCV1 - INCREASE OPENING @ 12:01 AM (45%) | XCV1 - INCREASE OPENING @ 12:01 AM (45%) | XCV1 - INCREASE OPENING @ 12:01 AM (45%) | XCV1 - INCREASE OPENING @ 12:01 AM (45%) | XCV1 - INCREASE OPENING @ 12:01 AM (45%) | XCV1 - INCREASE OPENING @ 12:01 AM (45%) | XCV1 - INCREASE OPENING @ 12:01 AM (45%) | XCV1 - INCREASE OPENING @ 12:01 AM (45%) | XCV1 - INCREASE OPENING @ 12:01 AM (45%) | XCV1 - INCREASE OPENING @ 12:01 AM (45%) | XCV1 - INCREASE OPENING @ 12:01 AM (45%) | XCV1 - INCREASE OPENING @ 12:01 AM (45%) | XCV1 - INCREASE OPENING @ 12:01 AM (45%) | XCV1 - INCREASE OPENING @ 12:01 AM (45%) | XCV1 - INCREASE OPENING @ 12:01 AM (45%) | XCV1 - INCREASE OPENING @ 12:01 AM (45%) | XCV1 - INCREASE OPENING @ 12:01 AM (45%) | XCV1 - INCREASE OPENING @ 12:01 AM (45%) | XCV1 - INCREASE OPENING @ 12:01 AM (45%) | XCV1 - INCREASE OPENING @ 12:01 AM (45%) | XCV1 - INCREASE OPENING @ 12:01 AM (45%) | XCV1 - INCREASE OPENING @ 12:01 AM (45%) | XCV1 - INCREASE OPENING @ 12:01 AM (45%) | XCV1 - INCREASE OPENING @ 12:01 AM (45%) | XCV1 - INCREASE OPENING @ 12:01 AM (45%) | XCV1 - INCREASE OPENING @ 12:01 AM (45%) | XCV1 - INCREASE OPENING @ 12:01 AM (45%) | XCV1 - INCREASE OPENING @ 12:01 AM (45%) | XCV1 - INCREASE OPENING @ 12:01 AM (45%) | XCV1 - INCREASE OPENING @ 12:01 AM (45%) | XCV1 - INCREASE OPENING @ 12:01 AM (45%) | XCV1 - INCREASE OPENING @ 12:01 AM (45%) | XCV1 - INCREASE OPENING @ 12:01 AM (45%) | XCV1 - INCREASE OPENING @ 12:01 AM (45%) | XCV1 - INCREASE OPENING @ 12:01 AM (45%) | XCV1 - INCREASE OPENING @ 12:01 AM (45%) | XCV1 - INCREASE OPENING @ 12:01 AM (45%) | XCV1 - INCREASE OPENING @ 12:01 AM (45%) | XCV1 - INCREASE OPENING @ 12:01 AM (45%) | XCV1 - INCREASE OPENING @ 12:01 AM (45%) | XCV1 - INCREASE OPENING @ 12:01 AM (45%) | XCV1 - INCREASE OPENING @ 12:01 AM (45%) | XCV1 - INCREASE OPENING @ 12:01 AM (45%) | XCV1 - INCREASE OPENING @ 12:01 AM (45%) | XCV1 - INCREASE OPENING @ 12:01 AM (45%) | XCV1 - INCREASE OPENING @ 12:01 AM (45%) | XCV1 - INCREASE OPENING @ 12:01 AM (45%) | XCV1 - INCREASE OPENING @ 12:01 AM (45%) | XCV1 - INCREASE OPENING @ 12:01 AM (45%) | XCV1 - INCREASE OPENING @ 12:01 AM (45%) | XCV1 - INCREASE OPENING @ 12:01 AM (45%) | XCV1 - INCREASE OPENING @ 12:01 AM (45%) | XCV1 - INCREASE OPENING @ 12:01 AM (45%) | XCV1 - INCREASE OPENING @ 12:01 AM (45%) | XCV1 - INCREASE OPENING @ 12:01 AM (45%) | XCV1 - INCREASE OPENING @ 12:01 AM (45%) | XCV1 - INCREASE OPENING @ 12:01 AM (45%) | XCV1 - INCREASE OPENING @ 12:01 AM (45%) | XCV1 - INCREASE OPENING @ 12:01 AM (45%) | XCV1 - INCREASE OPENING @ 12:01 AM (45%) | XCV1 - INCREASE OPENING @ 12:01 AM (45%) | XCV1 - INCREASE OPENING @ 12:01 AM (45%) | XCV1 - INCREASE OPENING @ 12:01 AM (45%) | XCV1 - INCREASE OPENING @ 12:01 AM (45%) | XCV1 - INCREASE OPENING @ 12:01 AM (45%) | XCV1 - INCREASE OPENING @ 12:01 AM (45%) | XCV1 - INCREASE OPENING @ 12:01 AM (45%) | XCV1 - INCREASE OPENING @ 12:01 AM (45%) | XCV1 - INCREASE OPENING @ 12:01 AM (45%) | XCV1 - INCREASE OPENING @ 12:01 AM (45%) | XCV1 - INCREASE OPENING @ 12:01 AM (45%) | XCV1 - INCREASE OPENING @ 12:01 AM (45%) | XCV1 - INCREASE OPENING @ 12:01 AM (45%) | XCV1 - INCREASE OPENING @ 12:01 AM (45%) | XCV1 - INCREASE OPENING @ 12:01 AM (45%) | XCV1 - INCREASE OPENING @ 12:01 AM (45%) | XCV1 - INCREASE OPENING @ 12:01 AM (45%) | XCV1 - INCREASE OPENING @ 12:01 AM (45%) | XCV1 - INCREASE OPENING @ 12:01 AM (45%) | XCV1 - INCREASE OPENING @ 12:01 AM (45%) | XCV1 - INCREASE OPENING @ 12:01 AM (45%) | XCV1 - INCREASE OPENING @ 12:01 AM (45%) | XCV1 - INCREASE OPENING @ 12:01 AM (45%) | XCV1 - INCREASE OPENING @ 12:01 AM (45%) | XCV1 - INCREASE OPENING @ 12:01 AM (45%) | XCV1 - INCREASE OPENING @ 12:01 AM (45%) | XCV1 - INCREASE OPENING @ 12:01 AM (45%) | XCV1 - INCREASE OPENING @ 12:01 AM (45%) | XCV1 - INCREASE OPENING @ 12:01 AM (45%) | XCV1 - INCREASE OPENING @ 12:01 AM (45%) | XCV1 - INCREASE OPENING @ 12:01 AM (45%) | XCV1 - INCREASE OPENING @ 12:01 AM (45%)
BP1 - STARTED @ 2:01 AM DUE TO THE NORMAL TARGET DISCHARGE PRESSURE 66psi
XCV1 CLOSED @ 3:00 AM,WATER ELEVATION (9.5M)
TARGET DISCHARGE PRESSURE SET TO 75 PSI @ 5:01 AM AS PER SCHEDULE
TARGET DISCHARGE PRESSURE SET TO 83 PSI @ 6:01 AM TO 12:01 PM AS PER SCHEDULE
BP2 - STARTED @ 6:00 AM TO MEET 83 PSI TARGET DISCHARGE PRESSURE
SP2 - STARTED @ 6:01 AM TO MEET 83 PSI TARGET DISCHARGE PRESSURE
Additional 3 psi to target discharge pressure from 12:01 PM to 5am (SEPT 8, 2015) as per request of Engr. Frances Morla (SPM-South), due to shifting of WSR and Posadas Influence area.
TARGET DISCHARGE PRESSURE SET TO 81 PSI @ 12:01 PM TO 5:01 PM AS PER SCHEDULE
TARGET DISCHARGE PRESSURE SET TO 78 PSI @ 5:01 PM TO 7:01PM AS PER SCHEDULE
TARGET DISCHARGE PRESSURE SET TO 76 PSI @ 7:01 PM TO 10:01 PM AS PER SCHEDULE
BP2 - STOPPED @ 9:01 PM DUE TO EXCESS CAPACITY
SP2 - STOPPED @ 10:00 PM DUE TO LOW WATER LEVEL
TARGET DISCHARGE PRESSURE SET TO 66PSI @ 10:01 PM TO 12:01 PM AS PER SCHEDULE
XCV1 -OPENED @ 10:01 PM (30%)
BP1- STOPPED @ 11:00 PM DUE TO OPERATION ADJUSTMENT TARGET PREASSURE 56psi

## SEPT 20
ENGINEER / OPERATOR ON DUTY
BDOM DAILY OPERATION REPORT | [12 empty] | 6am - 2pm | FIDEL RAMOS
WATER NETWORK | [12 empty] | 2pm - 10pm | FIDEL RAMOS
[13 empty] | 10pm - 6am | GLITTERS SY
LOCATION: |  | Villamor Pump Station and Reservoir | [7 empty] | 2014-02-16
DATE |  | UNIT |  |  |  | OPERATIONAL STATUS | Min | Target | Max |  |  |  | Suction Line (900mm) | Discharge Line (1600mm) |  |  |  |  | Reservoir MIN/MAX (m) |  | Operational Pumps | Green |  | Orange |  | RED |  | MIN SPEED (RPM) |  | MULTIPLIER | Totalizer KWHR | Max KwHr | Max KwHr/ML | VALVE SETTING |  |  |  |  | RESERVOIR REFILL |  |  | Res. Chl.
2015-09-20 |  | m of H2O |  |  |  |  | m of H2O | [5 empty] | MLD | MLD | m3 | m3 | MLD | ML | 1.3m - 10m |  | 3B+2S | 0 |  | >0 to <1185 |  | 1185 |  | 800 |  |  | 25096 |  |  | 0% - 100% | 0% - 100% | 0% - 100% | 0% - 100% | 0% - 100% | 0% - 100% | m3 | m3 | 0.3 - 1.5 |  | PLANT STATUS
Time |  | Suction |  | Discharge |  | Plant Status | Pressure Requirement |  |  | Change in Pressure Setting / Requirement | Instructed By: | i2o pressure | Suction Flow Rate | Discharge Flow Rate | Total Production | Hourly Production (1600mm) |  |  | Reservoir Level A | Reservoir Level B | No of units in operation | Motor Speed (RPM) | [7 empty] | Power Consumption Meralco rdg | Power Consumption ATS rdg (KWHr) | Hourly Energy Consumption (KWHr) | Hourly KWHr per Production KWHr/ML | MOV 1 SP1 | MOV 2 SP2 | MOV 3 BP1 | MOV 4 BP2 | MOV 5 BP3 | Reservoir Inlet XCVI | Totalizer Reading | Reservoir Hourly Refill XCV4 | Chlorine Residual | Hourly Remarks | Details | Code | SOUTH BOOSTER OPERATION OPERATORS
From | To | psi | (m) | psi | (m) |  | (m) | (m) | (m) | m of H2O |  | m of H2O |  |  | 52220774 |  |  |  | (m) | (m) |  | SP1 | SP2 | BP1 | BP2 | BP3 | BP4 | BP5 | BP6 |  | 40461060 |  |  | DVO | DVO | DVO | DVO | DVO | DVO | 9226292 |  | mg /l |  | Automatic - i2O | AI | ALEXANDER CABREROS
48:00 | 1:00 | 28 | 19.7183 | 56 | 39.4366 | Automatic - Pressure Setting | 34.507 | 35.9155 | 40.1408 | 14 | A.ONG | 11.4 | 103 | 70 | 52223642 | 2868 | 68.832 | 2.868 | 6.5 | 6.5 | 1B | 0 | 0 | 0 | 0 | 1068 | N/A | N/A | N/A | N/A | 40461444 | 384 | 133.8912 | 0% | 0% | 0% | 0% | 100% | 25% | 9227900 | 1608 |  | Additional 3psi to normal target discharge pressure as request OF Engr. Edmundo Llagas Jr (SPM) | Automatic - Pressure Setting | AP | GLITTERS SY
49:00 | 2:00 | 30 | 21.1268 | 56 | 39.4366 | Automatic - Pressure Setting | 34.507 | 35.9155 | 40.1408 | 14 | A.ONG | 11.2 | 100 | 81 | 52226376 | 2734 | 65.616 | 2.734 | 7.9 | 7.9 | 1B | 0 | 0 | 0 | 0 | 998 | N/A | N/A | N/A | N/A | 40461780 | 336 | 122.8969 | 0% | 0% | 0% | 0% | 100% | 25% | 9229235 | 1335 | 1.14 | Additional 3psi to normal target discharge pressure as request OF Engr. Edmundo Llagas Jr (SPM) | Manual Operation | MO | ANDRO MIRAFLOR
50:00 | 3:00 | 21 | 14.7887 | 66 | 46.4789 | Automatic - Pressure Setting | 41.5493 | 42.9577 | 47.1831 | 14 | A.ONG | 11.2 | 124 | 100 | 52230273 | 3897 | 93.528 | 3.897 | 9 | 9 | 2B | 0 | 0 | 1047 | 0 | 1047 | N/A | N/A | N/A | N/A | 40462348 | 568 | 145.7531 | 0% | 0% | 100% | 0% | 100% | 25% | 9230335 | 1100 |  | Additional 3psi to normal target discharge pressure as request OF Engr. Edmundo Llagas Jr (SPM) | Scheduled Shutdown | SS | FIDEL RAMOS
51:00 | 4:00 | 21 | 14.7887 | 66 | 46.4789 | Automatic - Pressure Setting | 41.5493 | 42.9577 | 47.1831 | 14 | A.ONG | 12.8 | 98 | 97 | 52234272 | 3999 | 95.976 | 3.999 | 9.5 | 9.5 | 2B | 0 | 0 | 1047 | 0 | 1047 | N/A | N/A | N/A | N/A | 40462996 | 648 | 162.0405 | 0% | 0% | 100% | 0% | 100% | 25% | 9230876 | 541 |  | Additional 3psi to normal target discharge pressure as request OF Engr. Edmundo Llagas Jr (SPM) | Start Up Error | SU
52:00 | 5:00 | 18 | 12.6761 | 66 | 46.4789 | Automatic - Pressure Setting | 41.5493 | 42.9577 | 47.1831 | 18 | A.ONG | 13.1 | 102 | 100 | 52238209 | 3937 | 94.488 | 3.937 | 9.5 | 9.5 | 2B | 0 | 0 | 1047 | 0 | 1047 | N/A | N/A | N/A | N/A | 40463636 | 640 | 162.5603 | 0% | 0% | 100% | 0% | 100% | 0% | 9230876 | 0 |  | Additional 3psi to normal target discharge pressure as request OF Engr. Edmundo Llagas Jr (SPM) | Shutdown Error | SE
53:00 | 6:00 | 16 | 11.2676 | 75 | 52.8169 | Automatic - Pressure Setting | 51.4085 | 52.8169 | 54.2369 | 19 | A ONG | 13.1 | 125 | 121 | 52243083 | 4874 | 116.976 | 4.874 | 9.5 | 9.5 | 2B | 0 | 0 | 1186 | 0 | 1186 | N/A | N/A | N/A | N/A | 40464468 | 832 | 170.7017 | 0% | 0% | 100% | 0% | 100% | 0% | 9230876 | 0 | 1.41 | Normal operation schedule | Error - General | E
54:00 | 7:00 | 11 | 7.7465 | 83 | 58.4507 | Automatic - Pressure Setting | 57.0423 | 58.4507 | 59.8707 | 19 | A ONG | 16.7 | 140 | 135 | 52248584 | 5501 | 132.024 | 5.501 | 9.5 | 9.5 | 2B | 0 | 0 | 1178 | 0 | 1118 | N/A | N/A | N/A | N/A | 40465596 | 1128 | 205.0536 | 0% | 0% | 100% | 0% | 100% | 0% | 9230876 | 0 |  | Normal operation schedule | Power Interruption | PI
55:00 | 8:00 | 7 | 4.9296 | 83 | 58.4507 | Automatic - Pressure Setting | 57.0423 | 58.4507 | 59.8707 | 19 | A ONG | 17.3 | 145 | 149 | 52254546 | 5962 | 143.088 | 5.962 | 9.5 | 9.5 | 2B | 0 | 0 | 1187 | 0 | 1187 | N/A | N/A | N/A | N/A | 40466852 | 1256 | 210.6676 | 0% | 0% | 100% | 0% | 100% | 0% | 9230876 | 0 |  | Normal operation schedule | Water Interruption | WI
56:00 | 9:00 | 6 | 4.2254 | 83 | 58.4507 | Automatic - Pressure Setting | 57.0423 | 58.4507 | 59.8707 | 19 | A ONG | 18.4 | 133 | 148 | 52260605 | 6059 | 145.416 | 6.059 | 9.1 | 9.1 | 3B+1S | 1098 | 0 | 1186 | 1185 | 1187 | N/A | N/A | N/A | N/A | 40468212 | 1360 | 224.4595 | 100% | 0% | 100% | 100% | 100% | 0% | 9230876 | 0 |  | Normal operation schedule | Equipment Maintenance | EM
57:00 | 10:00 | 6 | 4.2254 | 83 | 58.4507 | Automatic - Pressure Setting | 57.0423 | 58.4507 | 59.8707 | 19 | A ONG | 17.7 | 135 | 150 | 52267143 | 6538 | 156.912 | 6.538 | 8.3 | 8.3 | 3B+1S | 1098 | 0 | 1187 | 1185 | 1186 | N/A | N/A | N/A | N/A | 40469664 | 1452 | 222.0863 | 100% | 0% | 100% | 100% | 100% | 0% | 9230876 | 0 | 1.32 | Normal operation schedule
58:00 | 11:00 | 4 | 2.8169 | 83 | 58.4507 | Automatic - Pressure Setting | 57.0423 | 58.4507 | 59.8707 | 19 | A ONG | 17.7 | 131 | 148 | 52273206 | 6063 | 145.512 | 6.063 | 7.5 | 7.5 | 3B+1S | 1098 | 0 | 1186 | 1185 | 1187 | N/A | N/A | N/A | N/A | 40471036 | 1372 | 226.2906 | 100% | 0% | 100% | 100% | 100% | 0% | 9230876 | 0 |  | Normal operation schedule
59:00 | 12:00 | 5 | 3.5211 | 83 | 58.4507 | Automatic - Pressure Setting | 57.0423 | 58.4507 | 59.8707 | 19 | A ONG | 17.3 | 130 | 143 | 52279402 | 6196 | 148.704 | 6.196 | 6.7 | 6.7 | 3B+1S | 1098 | 0 | 1187 | 1185 | 1187 | N/A | N/A | N/A | N/A | 40472444 | 1408 | 227.2434 | 100% | 0% | 100% | 100% | 100% | 0% | 9230876 | 0 |  | Normal operation schedule | UNITS
60:00 | 13:00 | 5 | 8 | 81 | 57.0423 | Automatic - Pressure Setting | 55.6338 | 57.0423 | 61.2676 | 19 | A ONG | 17.5 | 130 | 145 | 52285664 | 6262 | 150.288 | 6.262 | 5.8 | 5.8 | 3B+1S | 1098 | 0 | 1186 | 1185 | 1186 | N/A | N/A | N/A | N/A | 40473884 | 1440 | 229.9585 | 100% | 0% | 100% | 100% | 100% | 0% | 9230876 | 0 |  | Additional 3psi to normal target discharge pressure as request OF Engr. Edmundo Llagas Jr (SPM) | PRESSURE | Atmospheric Pressure
61:00 | 14:00 | 5 | 3.5211 | 81 | 57.0423 | Automatic - Pressure Setting | 55.6338 | 57.0423 | 61.2676 | 18 | A ONG | 17.3 | 128 | 139 | 52291427 | 5763 | 138.312 | 5.763 | 5.2 | 5.2 | 3B+1S | 1098 | 0 | 1188 | 1185 | 1186 | N/A | N/A | N/A | N/A | 40475216 | 1332 | 231.1296 | 100% | 0% | 100% | 100% | 100% | 0% | 9230876 | 0 | 1.28 | Additional 3psi to normal target discharge pressure as request OF Engr. Edmundo Llagas Jr (SPM) | m of H2O | 14.7
62:00 | 15:00 | 5 | 3.5211 | 81 | 57.0423 | Automatic - Pressure Setting | 55.6338 | 57.0423 | 61.2676 | 18 | A ONG | 16.9 | 126 | 141 | 52297178 | 5751 | 138.024 | 5.751 | 4.5 | 4.5 | 3B+1S | 1098 | 0 | 1187 | 1185 | 1187 | N/A | N/A | N/A | N/A | 40476552 | 1336 | 232.3074 | 100% | 0% | 100% | 100% | 100% | 0% | 9230876 | 0 |  | Additional 3psi to normal target discharge pressure as request OF Engr. Edmundo Llagas Jr (SPM) | psi | 10.36
63:00 | 16:00 | 5 | 3.5211 | 81 | 57.0423 | Automatic - Pressure Setting | 53.5211 | 54.9296 | 59.1549 | 18 | A ONG | 16.7 | 126 | 139 | 52303006 | 5828 | 139.872 | 5.828 | 4 | 4 | 3B+1S | 1098 | 0 | 1187 | 1185 | 1186 | N/A | N/A | N/A | N/A | 40477916 | 1364 | 234.0426 | 100% | 0% | 100% | 100% | 100% | 0% | 9230876 | 0 |  | Additional 3psi to normal target discharge pressure as request OF Engr. Edmundo Llagas Jr (SPM) | bar | 1.0132
64:00 | 17:00 | 4 | 2.8169 | 81 | 57.0423 | Automatic - Pressure Setting | 53.5211 | 54.9296 | 59.1549 | 18 | A ONG | 16.7 | 126 | 146 | 52308740 | 5734 | 137.616 | 5.734 | 3.6 | 3.6 | 3B+1S | 1098 | 0 | 1186 | 1185 | 1187 | N/A | N/A | N/A | N/A | 40479256 | 1340 | 233.6938 | 100% | 0% | 100% | 100% | 100% | 0% | 9230876 | 0 |  | Additional 3psi to normal target discharge pressure as request OF Engr. Edmundo Llagas Jr (SPM) | atm | 1
65:00 | 18:00 | 4 | 2.8169 | 78 | 54.9296 | Automatic - Pressure Setting | 51.4085 | 52.8169 | 57.0423 | 18 | A ONG | 16.7 | 129 | 139 | 52314456 | 5716 | 137.184 | 5.716 | 3.3 | 3.3 | 3B+1S | 1047 | 0 | 1187 | 1185 | 1187 | N/A | N/A | N/A | N/A | 40480592 | 1336 | 233.7299 | 100% | 0% | 100% | 100% | 100% | 0% | 9230876 | 0 | 1.24 | Additional 3psi to normal target discharge pressure as request OF Engr. Edmundo Llagas Jr (SPM) | kPA | 101.325
66:00 | 19:00 | 4 | 2.8169 | 78 | 54.9296 | Automatic - Pressure Setting | 51.4085 | 52.8169 | 57.0423 | 18 | A ONG | 16.6 | 131 | 130 | 52319964 | 5508 | 132.192 | 5.508 | 3.2 | 3.2 | 3B+1S | 1044 | 0 | 1186 | 1185 | 1187 | N/A | N/A | N/A | N/A | 40481868 | 1276 | 231.663 | 100% | 0% | 100% | 100% | 100% | 0% | 9230876 | 0 |  | Additional 3psi to normal target discharge pressure as request OF Engr. Edmundo Llagas Jr (SPM)
67:00 | 20:00 | 5 | 3.5211 | 76 | 53.5211 | Automatic - Pressure Setting | 50 | 51.4085 | 55.6338 | 18 | A ONG | 16.6 | 134 | 133 | 52325364 | 5400 | 129.6 | 5.4 | 3.1 | 3.1 | 3B+1S | 995 | 0 | 1187 | 1185 | 1187 | N/A | N/A | N/A | N/A | 40483152 | 1284 | 237.7778 | 100% | 0% | 100% | 100% | 100% | 0% | 9230876 | 0 |  | Additional 3psi to normal target discharge pressure as request OF Engr. Edmundo Llagas Jr (SPM) | Convert Pressure (Enter Unit and Value)
68:00 | 21:00 | 11 | 7.7465 | 76 | 53.5211 | Automatic - Pressure Setting | 50 | 51.4085 | 55.6338 | 18 | A ONG | 16.1 | 114 | 122 | 52330706 | 5342 | 128.208 | 5.342 | 2.6 | 2.6 | 2B+1S | 1046 | 0 | 1187 | 0 | 1188 | N/A | N/A | N/A | N/A | 40484268 | 1116 | 208.9105 | 100% | 0% | 100% | 0% | 100% | 0% | 9230876 | 0 |  | Additional 3psi to normal target discharge pressure as request OF Engr. Edmundo Llagas Jr (SPM) | m of H2O | psi
69:00 | 22:00 | 20 | 14.0845 | 76 | 53.5211 | Automatic - Pressure Setting | 50 | 51.4085 | 55.6338 | 14 | A ONG | 12.6 | 105 | 102 | 52335325 | 4619 | 110.856 | 4.619 | 2.4 | 2.4 | 2B+1S | 983 | 0 | 1128 | 0 | 1128 | N/A | N/A | N/A | N/A | 40485212 | 944 | 204.3732 | 100% | 0% | 100% | 0% | 100% | 0% | 9230876 | 0 | 1.07 | Additional 3psi to normal target discharge pressure as request OF Engr. Edmundo Llagas Jr (SPM) | 1 | 1.4189
70:00 | 23:00 | 25 | 17.6056 | 66 | 46.4789 | Automatic - Pressure Setting | 41.5493 | 42.9577 | 47.1831 | 14 | A ONG | 11.9 | 129 | 84 | 52339129 | 3804 | 91.296 | 3.804 | 4 | 4 | 2B+1S | 0 | 0 | 968 | 0 | 998 | N/A | N/A | N/A | N/A | 40485792 | 580 | 152.4711 | 0% | 0% | 100% | 0% | 100% | 30% | 9232659 | 1783 |  | Additional 3psi to normal target discharge pressure as request OF Engr. Edmundo Llagas Jr (SPM)
71:00 | 24:00 | 29 | 20.4225 | 56 | 39.4366 | Automatic - Pressure Setting | 34.507 | 35.9155 | 40.1408 | 14 | A ONG | 11.5 | 111 | 67 | 52341964 | 2835 | 68.04 | 2.835 | 5.9 | 5.9 | 1B | 0 | 0 | 0 | 0 | 1038 | N/A | N/A | N/A | N/A | 40486156 | 364 | 128.3951 | 0% | 0% | 0% | 0% | 100% | 30% | 9234180 | 1521 |  | Additional 3psi to normal target discharge pressure as request OF Engr. Edmundo Llagas Jr (SPM) | FLOW | MLD
[10 empty] | TOTAL | [5 empty] | 121190 | 121.19 | 121.19 | [13 empty] | 25096 | 207.0798 | [6 empty] | 0 | 7888 | 1.2433 |  | MLD | 1
[44 empty] | m3/hr | 41.67
NOTABLE REMARKS FOR THE DAY : | [43 empty] | Liter/sec | 11.575
Additional 3 psi to target discharge pressure from 12:01 am to 5am as per request of Engr.Frances morla (SPM-South), due to shifting of WSR and Posadas Influence area.
Target Discharge Pressure set to 66psi @ 12:01 am as per request of Engr.FRANCIS MORLA (SPM-South)
XCV1 - REDUCE OPENING @ 12:01 AM (25%) | [44 empty] | XCV1 - INCREASE OPENING @ 12:01 AM (45%) |  | XCV1 - INCREASE OPENING @ 12:01 AM (45%) | XCV1 - INCREASE OPENING @ 12:01 AM (45%) | XCV1 - INCREASE OPENING @ 12:01 AM (45%) | XCV1 - INCREASE OPENING @ 12:01 AM (45%) | XCV1 - INCREASE OPENING @ 12:01 AM (45%) | XCV1 - INCREASE OPENING @ 12:01 AM (45%) | XCV1 - INCREASE OPENING @ 12:01 AM (45%) | XCV1 - INCREASE OPENING @ 12:01 AM (45%) | XCV1 - INCREASE OPENING @ 12:01 AM (45%) | XCV1 - INCREASE OPENING @ 12:01 AM (45%) | XCV1 - INCREASE OPENING @ 12:01 AM (45%) | XCV1 - INCREASE OPENING @ 12:01 AM (45%) | XCV1 - INCREASE OPENING @ 12:01 AM (45%) | XCV1 - INCREASE OPENING @ 12:01 AM (45%) | XCV1 - INCREASE OPENING @ 12:01 AM (45%) | XCV1 - INCREASE OPENING @ 12:01 AM (45%) | XCV1 - INCREASE OPENING @ 12:01 AM (45%) | XCV1 - INCREASE OPENING @ 12:01 AM (45%) | XCV1 - INCREASE OPENING @ 12:01 AM (45%) | XCV1 - INCREASE OPENING @ 12:01 AM (45%) | XCV1 - INCREASE OPENING @ 12:01 AM (45%) | XCV1 - INCREASE OPENING @ 12:01 AM (45%) | XCV1 - INCREASE OPENING @ 12:01 AM (45%) | XCV1 - INCREASE OPENING @ 12:01 AM (45%) | XCV1 - INCREASE OPENING @ 12:01 AM (45%) | XCV1 - INCREASE OPENING @ 12:01 AM (45%) | XCV1 - INCREASE OPENING @ 12:01 AM (45%) | XCV1 - INCREASE OPENING @ 12:01 AM (45%) | XCV1 - INCREASE OPENING @ 12:01 AM (45%) | XCV1 - INCREASE OPENING @ 12:01 AM (45%) | XCV1 - INCREASE OPENING @ 12:01 AM (45%) | XCV1 - INCREASE OPENING @ 12:01 AM (45%) | XCV1 - INCREASE OPENING @ 12:01 AM (45%) | XCV1 - INCREASE OPENING @ 12:01 AM (45%) | XCV1 - INCREASE OPENING @ 12:01 AM (45%) | XCV1 - INCREASE OPENING @ 12:01 AM (45%) | XCV1 - INCREASE OPENING @ 12:01 AM (45%) | XCV1 - INCREASE OPENING @ 12:01 AM (45%) | XCV1 - INCREASE OPENING @ 12:01 AM (45%) | XCV1 - INCREASE OPENING @ 12:01 AM (45%) | XCV1 - INCREASE OPENING @ 12:01 AM (45%) | XCV1 - INCREASE OPENING @ 12:01 AM (45%) | XCV1 - INCREASE OPENING @ 12:01 AM (45%) | XCV1 - INCREASE OPENING @ 12:01 AM (45%) | XCV1 - INCREASE OPENING @ 12:01 AM (45%) | XCV1 - INCREASE OPENING @ 12:01 AM (45%) | XCV1 - INCREASE OPENING @ 12:01 AM (45%) | XCV1 - INCREASE OPENING @ 12:01 AM (45%) | XCV1 - INCREASE OPENING @ 12:01 AM (45%) | XCV1 - INCREASE OPENING @ 12:01 AM (45%) | XCV1 - INCREASE OPENING @ 12:01 AM (45%) | XCV1 - INCREASE OPENING @ 12:01 AM (45%) | XCV1 - INCREASE OPENING @ 12:01 AM (45%) | XCV1 - INCREASE OPENING @ 12:01 AM (45%) | XCV1 - INCREASE OPENING @ 12:01 AM (45%) | XCV1 - INCREASE OPENING @ 12:01 AM (45%) | XCV1 - INCREASE OPENING @ 12:01 AM (45%) | XCV1 - INCREASE OPENING @ 12:01 AM (45%) | XCV1 - INCREASE OPENING @ 12:01 AM (45%) | XCV1 - INCREASE OPENING @ 12:01 AM (45%) | XCV1 - INCREASE OPENING @ 12:01 AM (45%) | XCV1 - INCREASE OPENING @ 12:01 AM (45%) | XCV1 - INCREASE OPENING @ 12:01 AM (45%) | XCV1 - INCREASE OPENING @ 12:01 AM (45%) | XCV1 - INCREASE OPENING @ 12:01 AM (45%) | XCV1 - INCREASE OPENING @ 12:01 AM (45%) | XCV1 - INCREASE OPENING @ 12:01 AM (45%) | XCV1 - INCREASE OPENING @ 12:01 AM (45%) | XCV1 - INCREASE OPENING @ 12:01 AM (45%) | XCV1 - INCREASE OPENING @ 12:01 AM (45%) | XCV1 - INCREASE OPENING @ 12:01 AM (45%) | XCV1 - INCREASE OPENING @ 12:01 AM (45%) | XCV1 - INCREASE OPENING @ 12:01 AM (45%) | XCV1 - INCREASE OPENING @ 12:01 AM (45%) | XCV1 - INCREASE OPENING @ 12:01 AM (45%) | XCV1 - INCREASE OPENING @ 12:01 AM (45%) | XCV1 - INCREASE OPENING @ 12:01 AM (45%) | XCV1 - INCREASE OPENING @ 12:01 AM (45%) | XCV1 - INCREASE OPENING @ 12:01 AM (45%) | XCV1 - INCREASE OPENING @ 12:01 AM (45%) | XCV1 - INCREASE OPENING @ 12:01 AM (45%) | XCV1 - INCREASE OPENING @ 12:01 AM (45%) | XCV1 - INCREASE OPENING @ 12:01 AM (45%) | XCV1 - INCREASE OPENING @ 12:01 AM (45%) | XCV1 - INCREASE OPENING @ 12:01 AM (45%) | XCV1 - INCREASE OPENING @ 12:01 AM (45%) | XCV1 - INCREASE OPENING @ 12:01 AM (45%) | XCV1 - INCREASE OPENING @ 12:01 AM (45%) | XCV1 - INCREASE OPENING @ 12:01 AM (45%) | XCV1 - INCREASE OPENING @ 12:01 AM (45%) | XCV1 - INCREASE OPENING @ 12:01 AM (45%) | XCV1 - INCREASE OPENING @ 12:01 AM (45%) | XCV1 - INCREASE OPENING @ 12:01 AM (45%) | XCV1 - INCREASE OPENING @ 12:01 AM (45%) | XCV1 - INCREASE OPENING @ 12:01 AM (45%) | XCV1 - INCREASE OPENING @ 12:01 AM (45%) | XCV1 - INCREASE OPENING @ 12:01 AM (45%) | XCV1 - INCREASE OPENING @ 12:01 AM (45%) | XCV1 - INCREASE OPENING @ 12:01 AM (45%) | XCV1 - INCREASE OPENING @ 12:01 AM (45%) | XCV1 - INCREASE OPENING @ 12:01 AM (45%) | XCV1 - INCREASE OPENING @ 12:01 AM (45%) | XCV1 - INCREASE OPENING @ 12:01 AM (45%) | XCV1 - INCREASE OPENING @ 12:01 AM (45%) | XCV1 - INCREASE OPENING @ 12:01 AM (45%) | XCV1 - INCREASE OPENING @ 12:01 AM (45%) | XCV1 - INCREASE OPENING @ 12:01 AM (45%) | XCV1 - INCREASE OPENING @ 12:01 AM (45%) | XCV1 - INCREASE OPENING @ 12:01 AM (45%) | XCV1 - INCREASE OPENING @ 12:01 AM (45%) | XCV1 - INCREASE OPENING @ 12:01 AM (45%) | XCV1 - INCREASE OPENING @ 12:01 AM (45%) | XCV1 - INCREASE OPENING @ 12:01 AM (45%) | XCV1 - INCREASE OPENING @ 12:01 AM (45%) | XCV1 - INCREASE OPENING @ 12:01 AM (45%) | XCV1 - INCREASE OPENING @ 12:01 AM (45%) | XCV1 - INCREASE OPENING @ 12:01 AM (45%) | XCV1 - INCREASE OPENING @ 12:01 AM (45%) | XCV1 - INCREASE OPENING @ 12:01 AM (45%) | XCV1 - INCREASE OPENING @ 12:01 AM (45%) | XCV1 - INCREASE OPENING @ 12:01 AM (45%) | XCV1 - INCREASE OPENING @ 12:01 AM (45%) | XCV1 - INCREASE OPENING @ 12:01 AM (45%) | XCV1 - INCREASE OPENING @ 12:01 AM (45%) | XCV1 - INCREASE OPENING @ 12:01 AM (45%) | XCV1 - INCREASE OPENING @ 12:01 AM (45%) | XCV1 - INCREASE OPENING @ 12:01 AM (45%) | XCV1 - INCREASE OPENING @ 12:01 AM (45%) | XCV1 - INCREASE OPENING @ 12:01 AM (45%) | XCV1 - INCREASE OPENING @ 12:01 AM (45%) | XCV1 - INCREASE OPENING @ 12:01 AM (45%) | XCV1 - INCREASE OPENING @ 12:01 AM (45%) | XCV1 - INCREASE OPENING @ 12:01 AM (45%) | XCV1 - INCREASE OPENING @ 12:01 AM (45%) | XCV1 - INCREASE OPENING @ 12:01 AM (45%) | XCV1 - INCREASE OPENING @ 12:01 AM (45%) | XCV1 - INCREASE OPENING @ 12:01 AM (45%) | XCV1 - INCREASE OPENING @ 12:01 AM (45%) | XCV1 - INCREASE OPENING @ 12:01 AM (45%) | XCV1 - INCREASE OPENING @ 12:01 AM (45%) | XCV1 - INCREASE OPENING @ 12:01 AM (45%) | XCV1 - INCREASE OPENING @ 12:01 AM (45%) | XCV1 - INCREASE OPENING @ 12:01 AM (45%) | XCV1 - INCREASE OPENING @ 12:01 AM (45%) | XCV1 - INCREASE OPENING @ 12:01 AM (45%) | XCV1 - INCREASE OPENING @ 12:01 AM (45%) | XCV1 - INCREASE OPENING @ 12:01 AM (45%) | XCV1 - INCREASE OPENING @ 12:01 AM (45%) | XCV1 - INCREASE OPENING @ 12:01 AM (45%) | XCV1 - INCREASE OPENING @ 12:01 AM (45%) | XCV1 - INCREASE OPENING @ 12:01 AM (45%) | XCV1 - INCREASE OPENING @ 12:01 AM (45%) | XCV1 - INCREASE OPENING @ 12:01 AM (45%) | XCV1 - INCREASE OPENING @ 12:01 AM (45%) | XCV1 - INCREASE OPENING @ 12:01 AM (45%) | XCV1 - INCREASE OPENING @ 12:01 AM (45%) | XCV1 - INCREASE OPENING @ 12:01 AM (45%) | XCV1 - INCREASE OPENING @ 12:01 AM (45%) | XCV1 - INCREASE OPENING @ 12:01 AM (45%) | XCV1 - INCREASE OPENING @ 12:01 AM (45%) | XCV1 - INCREASE OPENING @ 12:01 AM (45%) | XCV1 - INCREASE OPENING @ 12:01 AM (45%) | XCV1 - INCREASE OPENING @ 12:01 AM (45%) | XCV1 - INCREASE OPENING @ 12:01 AM (45%) | XCV1 - INCREASE OPENING @ 12:01 AM (45%) | XCV1 - INCREASE OPENING @ 12:01 AM (45%) | XCV1 - INCREASE OPENING @ 12:01 AM (45%) | XCV1 - INCREASE OPENING @ 12:01 AM (45%) | XCV1 - INCREASE OPENING @ 12:01 AM (45%) | XCV1 - INCREASE OPENING @ 12:01 AM (45%) | XCV1 - INCREASE OPENING @ 12:01 AM (45%) | XCV1 - INCREASE OPENING @ 12:01 AM (45%) | XCV1 - INCREASE OPENING @ 12:01 AM (45%) | XCV1 - INCREASE OPENING @ 12:01 AM (45%) | XCV1 - INCREASE OPENING @ 12:01 AM (45%) | XCV1 - INCREASE OPENING @ 12:01 AM (45%) | XCV1 - INCREASE OPENING @ 12:01 AM (45%) | XCV1 - INCREASE OPENING @ 12:01 AM (45%) | XCV1 - INCREASE OPENING @ 12:01 AM (45%) | XCV1 - INCREASE OPENING @ 12:01 AM (45%) | XCV1 - INCREASE OPENING @ 12:01 AM (45%) | XCV1 - INCREASE OPENING @ 12:01 AM (45%) | XCV1 - INCREASE OPENING @ 12:01 AM (45%) | XCV1 - INCREASE OPENING @ 12:01 AM (45%) | XCV1 - INCREASE OPENING @ 12:01 AM (45%) | XCV1 - INCREASE OPENING @ 12:01 AM (45%) | XCV1 - INCREASE OPENING @ 12:01 AM (45%) | XCV1 - INCREASE OPENING @ 12:01 AM (45%) | XCV1 - INCREASE OPENING @ 12:01 AM (45%) | XCV1 - INCREASE OPENING @ 12:01 AM (45%) | XCV1 - INCREASE OPENING @ 12:01 AM (45%) | XCV1 - INCREASE OPENING @ 12:01 AM (45%) | XCV1 - INCREASE OPENING @ 12:01 AM (45%) | XCV1 - INCREASE OPENING @ 12:01 AM (45%) | XCV1 - INCREASE OPENING @ 12:01 AM (45%) | XCV1 - INCREASE OPENING @ 12:01 AM (45%) | XCV1 - INCREASE OPENING @ 12:01 AM (45%) | XCV1 - INCREASE OPENING @ 12:01 AM (45%) | XCV1 - INCREASE OPENING @ 12:01 AM (45%) | XCV1 - INCREASE OPENING @ 12:01 AM (45%) | XCV1 - INCREASE OPENING @ 12:01 AM (45%) | XCV1 - INCREASE OPENING @ 12:01 AM (45%) | XCV1 - INCREASE OPENING @ 12:01 AM (45%) | XCV1 - INCREASE OPENING @ 12:01 AM (45%) | XCV1 - INCREASE OPENING @ 12:01 AM (45%) | XCV1 - INCREASE OPENING @ 12:01 AM (45%) | XCV1 - INCREASE OPENING @ 12:01 AM (45%) | XCV1 - INCREASE OPENING @ 12:01 AM (45%) | XCV1 - INCREASE OPENING @ 12:01 AM (45%) | XCV1 - INCREASE OPENING @ 12:01 AM (45%) | XCV1 - INCREASE OPENING @ 12:01 AM (45%) | XCV1 - INCREASE OPENING @ 12:01 AM (45%) | XCV1 - INCREASE OPENING @ 12:01 AM (45%) | XCV1 - INCREASE OPENING @ 12:01 AM (45%) | XCV1 - INCREASE OPENING @ 12:01 AM (45%) | XCV1 - INCREASE OPENING @ 12:01 AM (45%) | XCV1 - INCREASE OPENING @ 12:01 AM (45%) | XCV1 - INCREASE OPENING @ 12:01 AM (45%) | XCV1 - INCREASE OPENING @ 12:01 AM (45%) | XCV1 - INCREASE OPENING @ 12:01 AM (45%) | XCV1 - INCREASE OPENING @ 12:01 AM (45%) | XCV1 - INCREASE OPENING @ 12:01 AM (45%) | XCV1 - INCREASE OPENING @ 12:01 AM (45%) | XCV1 - INCREASE OPENING @ 12:01 AM (45%) | XCV1 - INCREASE OPENING @ 12:01 AM (45%) | XCV1 - INCREASE OPENING @ 12:01 AM (45%) | XCV1 - INCREASE OPENING @ 12:01 AM (45%) | XCV1 - INCREASE OPENING @ 12:01 AM (45%) | XCV1 - INCREASE OPENING @ 12:01 AM (45%) | XCV1 - INCREASE OPENING @ 12:01 AM (45%) | XCV1 - INCREASE OPENING @ 12:01 AM (45%) | XCV1 - INCREASE OPENING @ 12:01 AM (45%) | XCV1 - INCREASE OPENING @ 12:01 AM (45%) | XCV1 - INCREASE OPENING @ 12:01 AM (45%) | XCV1 - INCREASE OPENING @ 12:01 AM (45%) | XCV1 - INCREASE OPENING @ 12:01 AM (45%) | XCV1 - INCREASE OPENING @ 12:01 AM (45%) | XCV1 - INCREASE OPENING @ 12:01 AM (45%) | XCV1 - INCREASE OPENING @ 12:01 AM (45%) | XCV1 - INCREASE OPENING @ 12:01 AM (45%) | XCV1 - INCREASE OPENING @ 12:01 AM (45%) | XCV1 - INCREASE OPENING @ 12:01 AM (45%) | XCV1 - INCREASE OPENING @ 12:01 AM (45%) | XCV1 - INCREASE OPENING @ 12:01 AM (45%) | XCV1 - INCREASE OPENING @ 12:01 AM (45%) | XCV1 - INCREASE OPENING @ 12:01 AM (45%) | XCV1 - INCREASE OPENING @ 12:01 AM (45%) | XCV1 - INCREASE OPENING @ 12:01 AM (45%) | XCV1 - INCREASE OPENING @ 12:01 AM (45%) | XCV1 - INCREASE OPENING @ 12:01 AM (45%) | XCV1 - INCREASE OPENING @ 12:01 AM (45%) | XCV1 - INCREASE OPENING @ 12:01 AM (45%) | XCV1 - INCREASE OPENING @ 12:01 AM (45%) | XCV1 - INCREASE OPENING @ 12:01 AM (45%) | XCV1 - INCREASE OPENING @ 12:01 AM (45%) | XCV1 - INCREASE OPENING @ 12:01 AM (45%) | XCV1 - INCREASE OPENING @ 12:01 AM (45%) | XCV1 - INCREASE OPENING @ 12:01 AM (45%) | XCV1 - INCREASE OPENING @ 12:01 AM (45%) | XCV1 - INCREASE OPENING @ 12:01 AM (45%) | XCV1 - INCREASE OPENING @ 12:01 AM (45%) | XCV1 - INCREASE OPENING @ 12:01 AM (45%) | XCV1 - INCREASE OPENING @ 12:01 AM (45%) | XCV1 - INCREASE OPENING @ 12:01 AM (45%) | XCV1 - INCREASE OPENING @ 12:01 AM (45%) | XCV1 - INCREASE OPENING @ 12:01 AM (45%) | XCV1 - INCREASE OPENING @ 12:01 AM (45%) | XCV1 - INCREASE OPENING @ 12:01 AM (45%) | XCV1 - INCREASE OPENING @ 12:01 AM (45%) | XCV1 - INCREASE OPENING @ 12:01 AM (45%) | XCV1 - INCREASE OPENING @ 12:01 AM (45%) | XCV1 - INCREASE OPENING @ 12:01 AM (45%) | XCV1 - INCREASE OPENING @ 12:01 AM (45%) | XCV1 - INCREASE OPENING @ 12:01 AM (45%) | XCV1 - INCREASE OPENING @ 12:01 AM (45%) | XCV1 - INCREASE OPENING @ 12:01 AM (45%) | XCV1 - INCREASE OPENING @ 12:01 AM (45%) | XCV1 - INCREASE OPENING @ 12:01 AM (45%) | XCV1 - INCREASE OPENING @ 12:01 AM (45%) | XCV1 - INCREASE OPENING @ 12:01 AM (45%) | XCV1 - INCREASE OPENING @ 12:01 AM (45%) | XCV1 - INCREASE OPENING @ 12:01 AM (45%) | XCV1 - INCREASE OPENING @ 12:01 AM (45%) | XCV1 - INCREASE OPENING @ 12:01 AM (45%) | XCV1 - INCREASE OPENING @ 12:01 AM (45%) | XCV1 - INCREASE OPENING @ 12:01 AM (45%) | XCV1 - INCREASE OPENING @ 12:01 AM (45%) | XCV1 - INCREASE OPENING @ 12:01 AM (45%) | XCV1 - INCREASE OPENING @ 12:01 AM (45%) | XCV1 - INCREASE OPENING @ 12:01 AM (45%) | XCV1 - INCREASE OPENING @ 12:01 AM (45%) | XCV1 - INCREASE OPENING @ 12:01 AM (45%) | XCV1 - INCREASE OPENING @ 12:01 AM (45%) | XCV1 - INCREASE OPENING @ 12:01 AM (45%) | XCV1 - INCREASE OPENING @ 12:01 AM (45%) | XCV1 - INCREASE OPENING @ 12:01 AM (45%) | XCV1 - INCREASE OPENING @ 12:01 AM (45%) | XCV1 - INCREASE OPENING @ 12:01 AM (45%) | XCV1 - INCREASE OPENING @ 12:01 AM (45%) | XCV1 - INCREASE OPENING @ 12:01 AM (45%) | XCV1 - INCREASE OPENING @ 12:01 AM (45%) | XCV1 - INCREASE OPENING @ 12:01 AM (45%) | XCV1 - INCREASE OPENING @ 12:01 AM (45%) | XCV1 - INCREASE OPENING @ 12:01 AM (45%) | XCV1 - INCREASE OPENING @ 12:01 AM (45%) | XCV1 - INCREASE OPENING @ 12:01 AM (45%) | XCV1 - INCREASE OPENING @ 12:01 AM (45%) | XCV1 - INCREASE OPENING @ 12:01 AM (45%) | XCV1 - INCREASE OPENING @ 12:01 AM (45%) | XCV1 - INCREASE OPENING @ 12:01 AM (45%) | XCV1 - INCREASE OPENING @ 12:01 AM (45%) | XCV1 - INCREASE OPENING @ 12:01 AM (45%) | XCV1 - INCREASE OPENING @ 12:01 AM (45%) | XCV1 - INCREASE OPENING @ 12:01 AM (45%) | XCV1 - INCREASE OPENING @ 12:01 AM (45%) | XCV1 - INCREASE OPENING @ 12:01 AM (45%) | XCV1 - INCREASE OPENING @ 12:01 AM (45%) | XCV1 - INCREASE OPENING @ 12:01 AM (45%) | XCV1 - INCREASE OPENING @ 12:01 AM (45%) | XCV1 - INCREASE OPENING @ 12:01 AM (45%) | XCV1 - INCREASE OPENING @ 12:01 AM (45%) | XCV1 - INCREASE OPENING @ 12:01 AM (45%) | XCV1 - INCREASE OPENING @ 12:01 AM (45%) | XCV1 - INCREASE OPENING @ 12:01 AM (45%) | XCV1 - INCREASE OPENING @ 12:01 AM (45%) | XCV1 - INCREASE OPENING @ 12:01 AM (45%) | XCV1 - INCREASE OPENING @ 12:01 AM (45%) | XCV1 - INCREASE OPENING @ 12:01 AM (45%) | XCV1 - INCREASE OPENING @ 12:01 AM (45%) | XCV1 - INCREASE OPENING @ 12:01 AM (45%) | XCV1 - INCREASE OPENING @ 12:01 AM (45%) | XCV1 - INCREASE OPENING @ 12:01 AM (45%) | XCV1 - INCREASE OPENING @ 12:01 AM (45%) | XCV1 - INCREASE OPENING @ 12:01 AM (45%) | XCV1 - INCREASE OPENING @ 12:01 AM (45%) | XCV1 - INCREASE OPENING @ 12:01 AM (45%) | XCV1 - INCREASE OPENING @ 12:01 AM (45%) | XCV1 - INCREASE OPENING @ 12:01 AM (45%) | XCV1 - INCREASE OPENING @ 12:01 AM (45%) | XCV1 - INCREASE OPENING @ 12:01 AM (45%) | XCV1 - INCREASE OPENING @ 12:01 AM (45%) | XCV1 - INCREASE OPENING @ 12:01 AM (45%) | XCV1 - INCREASE OPENING @ 12:01 AM (45%) | XCV1 - INCREASE OPENING @ 12:01 AM (45%) | XCV1 - INCREASE OPENING @ 12:01 AM (45%) | XCV1 - INCREASE OPENING @ 12:01 AM (45%) | XCV1 - INCREASE OPENING @ 12:01 AM (45%) | XCV1 - INCREASE OPENING @ 12:01 AM (45%) | XCV1 - INCREASE OPENING @ 12:01 AM (45%) | XCV1 - INCREASE OPENING @ 12:01 AM (45%) | XCV1 - INCREASE OPENING @ 12:01 AM (45%) | XCV1 - INCREASE OPENING @ 12:01 AM (45%) | XCV1 - INCREASE OPENING @ 12:01 AM (45%) | XCV1 - INCREASE OPENING @ 12:01 AM (45%) | XCV1 - INCREASE OPENING @ 12:01 AM (45%) | XCV1 - INCREASE OPENING @ 12:01 AM (45%) | XCV1 - INCREASE OPENING @ 12:01 AM (45%) | XCV1 - INCREASE OPENING @ 12:01 AM (45%) | XCV1 - INCREASE OPENING @ 12:01 AM (45%) | XCV1 - INCREASE OPENING @ 12:01 AM (45%) | XCV1 - INCREASE OPENING @ 12:01 AM (45%) | XCV1 - INCREASE OPENING @ 12:01 AM (45%) | XCV1 - INCREASE OPENING @ 12:01 AM (45%) | XCV1 - INCREASE OPENING @ 12:01 AM (45%) | XCV1 - INCREASE OPENING @ 12:01 AM (45%) | XCV1 - INCREASE OPENING @ 12:01 AM (45%) | XCV1 - INCREASE OPENING @ 12:01 AM (45%) | XCV1 - INCREASE OPENING @ 12:01 AM (45%) | XCV1 - INCREASE OPENING @ 12:01 AM (45%) | XCV1 - INCREASE OPENING @ 12:01 AM (45%) | XCV1 - INCREASE OPENING @ 12:01 AM (45%) | XCV1 - INCREASE OPENING @ 12:01 AM (45%) | XCV1 - INCREASE OPENING @ 12:01 AM (45%) | XCV1 - INCREASE OPENING @ 12:01 AM (45%) | XCV1 - INCREASE OPENING @ 12:01 AM (45%) | XCV1 - INCREASE OPENING @ 12:01 AM (45%) | XCV1 - INCREASE OPENING @ 12:01 AM (45%) | XCV1 - INCREASE OPENING @ 12:01 AM (45%) | XCV1 - INCREASE OPENING @ 12:01 AM (45%) | XCV1 - INCREASE OPENING @ 12:01 AM (45%) | XCV1 - INCREASE OPENING @ 12:01 AM (45%) | XCV1 - INCREASE OPENING @ 12:01 AM (45%) | XCV1 - INCREASE OPENING @ 12:01 AM (45%) | XCV1 - INCREASE OPENING @ 12:01 AM (45%) | XCV1 - INCREASE OPENING @ 12:01 AM (45%) | XCV1 - INCREASE OPENING @ 12:01 AM (45%) | XCV1 - INCREASE OPENING @ 12:01 AM (45%) | XCV1 - INCREASE OPENING @ 12:01 AM (45%) | XCV1 - INCREASE OPENING @ 12:01 AM (45%) | XCV1 - INCREASE OPENING @ 12:01 AM (45%) | XCV1 - INCREASE OPENING @ 12:01 AM (45%) | XCV1 - INCREASE OPENING @ 12:01 AM (45%) | XCV1 - INCREASE OPENING @ 12:01 AM (45%) | XCV1 - INCREASE OPENING @ 12:01 AM (45%) | XCV1 - INCREASE OPENING @ 12:01 AM (45%) | XCV1 - INCREASE OPENING @ 12:01 AM (45%) | XCV1 - INCREASE OPENING @ 12:01 AM (45%) | XCV1 - INCREASE OPENING @ 12:01 AM (45%) | XCV1 - INCREASE OPENING @ 12:01 AM (45%) | XCV1 - INCREASE OPENING @ 12:01 AM (45%) | XCV1 - INCREASE OPENING @ 12:01 AM (45%) | XCV1 - INCREASE OPENING @ 12:01 AM (45%) | XCV1 - INCREASE OPENING @ 12:01 AM (45%) | XCV1 - INCREASE OPENING @ 12:01 AM (45%) | XCV1 - INCREASE OPENING @ 12:01 AM (45%) | XCV1 - INCREASE OPENING @ 12:01 AM (45%) | XCV1 - INCREASE OPENING @ 12:01 AM (45%) | XCV1 - INCREASE OPENING @ 12:01 AM (45%) | XCV1 - INCREASE OPENING @ 12:01 AM (45%) | XCV1 - INCREASE OPENING @ 12:01 AM (45%) | XCV1 - INCREASE OPENING @ 12:01 AM (45%) | XCV1 - INCREASE OPENING @ 12:01 AM (45%) | XCV1 - INCREASE OPENING @ 12:01 AM (45%) | XCV1 - INCREASE OPENING @ 12:01 AM (45%) | XCV1 - INCREASE OPENING @ 12:01 AM (45%) | XCV1 - INCREASE OPENING @ 12:01 AM (45%) | XCV1 - INCREASE OPENING @ 12:01 AM (45%) | XCV1 - INCREASE OPENING @ 12:01 AM (45%) | XCV1 - INCREASE OPENING @ 12:01 AM (45%) | XCV1 - INCREASE OPENING @ 12:01 AM (45%) | XCV1 - INCREASE OPENING @ 12:01 AM (45%) | XCV1 - INCREASE OPENING @ 12:01 AM (45%) | XCV1 - INCREASE OPENING @ 12:01 AM (45%) | XCV1 - INCREASE OPENING @ 12:01 AM (45%) | XCV1 - INCREASE OPENING @ 12:01 AM (45%) | XCV1 - INCREASE OPENING @ 12:01 AM (45%) | XCV1 - INCREASE OPENING @ 12:01 AM (45%) | XCV1 - INCREASE OPENING @ 12:01 AM (45%) | XCV1 - INCREASE OPENING @ 12:01 AM (45%) | XCV1 - INCREASE OPENING @ 12:01 AM (45%) | XCV1 - INCREASE OPENING @ 12:01 AM (45%) | XCV1 - INCREASE OPENING @ 12:01 AM (45%) | XCV1 - INCREASE OPENING @ 12:01 AM (45%) | XCV1 - INCREASE OPENING @ 12:01 AM (45%) | XCV1 - INCREASE OPENING @ 12:01 AM (45%) | XCV1 - INCREASE OPENING @ 12:01 AM (45%) | XCV1 - INCREASE OPENING @ 12:01 AM (45%) | XCV1 - INCREASE OPENING @ 12:01 AM (45%) | XCV1 - INCREASE OPENING @ 12:01 AM (45%) | XCV1 - INCREASE OPENING @ 12:01 AM (45%) | XCV1 - INCREASE OPENING @ 12:01 AM (45%) | XCV1 - INCREASE OPENING @ 12:01 AM (45%) | XCV1 - INCREASE OPENING @ 12:01 AM (45%) | XCV1 - INCREASE OPENING @ 12:01 AM (45%) | XCV1 - INCREASE OPENING @ 12:01 AM (45%) | XCV1 - INCREASE OPENING @ 12:01 AM (45%) | XCV1 - INCREASE OPENING @ 12:01 AM (45%) | XCV1 - INCREASE OPENING @ 12:01 AM (45%) | XCV1 - INCREASE OPENING @ 12:01 AM (45%) | XCV1 - INCREASE OPENING @ 12:01 AM (45%) | XCV1 - INCREASE OPENING @ 12:01 AM (45%) | XCV1 - INCREASE OPENING @ 12:01 AM (45%) | XCV1 - INCREASE OPENING @ 12:01 AM (45%) | XCV1 - INCREASE OPENING @ 12:01 AM (45%) | XCV1 - INCREASE OPENING @ 12:01 AM (45%) | XCV1 - INCREASE OPENING @ 12:01 AM (45%) | XCV1 - INCREASE OPENING @ 12:01 AM (45%) | XCV1 - INCREASE OPENING @ 12:01 AM (45%) | XCV1 - INCREASE OPENING @ 12:01 AM (45%) | XCV1 - INCREASE OPENING @ 12:01 AM (45%) | XCV1 - INCREASE OPENING @ 12:01 AM (45%) | XCV1 - INCREASE OPENING @ 12:01 AM (45%) | XCV1 - INCREASE OPENING @ 12:01 AM (45%) | XCV1 - INCREASE OPENING @ 12:01 AM (45%) | XCV1 - INCREASE OPENING @ 12:01 AM (45%) | XCV1 - INCREASE OPENING @ 12:01 AM (45%) | XCV1 - INCREASE OPENING @ 12:01 AM (45%) | XCV1 - INCREASE OPENING @ 12:01 AM (45%) | XCV1 - INCREASE OPENING @ 12:01 AM (45%) | XCV1 - INCREASE OPENING @ 12:01 AM (45%) | XCV1 - INCREASE OPENING @ 12:01 AM (45%) | XCV1 - INCREASE OPENING @ 12:01 AM (45%) | XCV1 - INCREASE OPENING @ 12:01 AM (45%) | XCV1 - INCREASE OPENING @ 12:01 AM (45%) | XCV1 - INCREASE OPENING @ 12:01 AM (45%) | XCV1 - INCREASE OPENING @ 12:01 AM (45%) | XCV1 - INCREASE OPENING @ 12:01 AM (45%) | XCV1 - INCREASE OPENING @ 12:01 AM (45%) | XCV1 - INCREASE OPENING @ 12:01 AM (45%) | XCV1 - INCREASE OPENING @ 12:01 AM (45%) | XCV1 - INCREASE OPENING @ 12:01 AM (45%) | XCV1 - INCREASE OPENING @ 12:01 AM (45%) | XCV1 - INCREASE OPENING @ 12:01 AM (45%) | XCV1 - INCREASE OPENING @ 12:01 AM (45%) | XCV1 - INCREASE OPENING @ 12:01 AM (45%) | XCV1 - INCREASE OPENING @ 12:01 AM (45%) | XCV1 - INCREASE OPENING @ 12:01 AM (45%) | XCV1 - INCREASE OPENING @ 12:01 AM (45%) | XCV1 - INCREASE OPENING @ 12:01 AM (45%) | XCV1 - INCREASE OPENING @ 12:01 AM (45%) | XCV1 - INCREASE OPENING @ 12:01 AM (45%) | XCV1 - INCREASE OPENING @ 12:01 AM (45%) | XCV1 - INCREASE OPENING @ 12:01 AM (45%) | XCV1 - INCREASE OPENING @ 12:01 AM (45%) | XCV1 - INCREASE OPENING @ 12:01 AM (45%) | XCV1 - INCREASE OPENING @ 12:01 AM (45%) | XCV1 - INCREASE OPENING @ 12:01 AM (45%) | XCV1 - INCREASE OPENING @ 12:01 AM (45%) | XCV1 - INCREASE OPENING @ 12:01 AM (45%) | XCV1 - INCREASE OPENING @ 12:01 AM (45%) | XCV1 - INCREASE OPENING @ 12:01 AM (45%) | XCV1 - INCREASE OPENING @ 12:01 AM (45%) | XCV1 - INCREASE OPENING @ 12:01 AM (45%) | XCV1 - INCREASE OPENING @ 12:01 AM (45%) | XCV1 - INCREASE OPENING @ 12:01 AM (45%) | XCV1 - INCREASE OPENING @ 12:01 AM (45%) | XCV1 - INCREASE OPENING @ 12:01 AM (45%) | XCV1 - INCREASE OPENING @ 12:01 AM (45%) | XCV1 - INCREASE OPENING @ 12:01 AM (45%) | XCV1 - INCREASE OPENING @ 12:01 AM (45%) | XCV1 - INCREASE OPENING @ 12:01 AM (45%) | XCV1 - INCREASE OPENING @ 12:01 AM (45%) | XCV1 - INCREASE OPENING @ 12:01 AM (45%) | XCV1 - INCREASE OPENING @ 12:01 AM (45%) | XCV1 - INCREASE OPENING @ 12:01 AM (45%) | XCV1 - INCREASE OPENING @ 12:01 AM (45%) | XCV1 - INCREASE OPENING @ 12:01 AM (45%) | XCV1 - INCREASE OPENING @ 12:01 AM (45%) | XCV1 - INCREASE OPENING @ 12:01 AM (45%) | XCV1 - INCREASE OPENING @ 12:01 AM (45%) | XCV1 - INCREASE OPENING @ 12:01 AM (45%) | XCV1 - INCREASE OPENING @ 12:01 AM (45%) | XCV1 - INCREASE OPENING @ 12:01 AM (45%) | XCV1 - INCREASE OPENING @ 12:01 AM (45%) | XCV1 - INCREASE OPENING @ 12:01 AM (45%) | XCV1 - INCREASE OPENING @ 12:01 AM (45%) | XCV1 - INCREASE OPENING @ 12:01 AM (45%) | XCV1 - INCREASE OPENING @ 12:01 AM (45%) | XCV1 - INCREASE OPENING @ 12:01 AM (45%) | XCV1 - INCREASE OPENING @ 12:01 AM (45%) | XCV1 - INCREASE OPENING @ 12:01 AM (45%) | XCV1 - INCREASE OPENING @ 12:01 AM (45%) | XCV1 - INCREASE OPENING @ 12:01 AM (45%) | XCV1 - INCREASE OPENING @ 12:01 AM (45%) | XCV1 - INCREASE OPENING @ 12:01 AM (45%) | XCV1 - INCREASE OPENING @ 12:01 AM (45%) | XCV1 - INCREASE OPENING @ 12:01 AM (45%) | XCV1 - INCREASE OPENING @ 12:01 AM (45%) | XCV1 - INCREASE OPENING @ 12:01 AM (45%) | XCV1 - INCREASE OPENING @ 12:01 AM (45%) | XCV1 - INCREASE OPENING @ 12:01 AM (45%) | XCV1 - INCREASE OPENING @ 12:01 AM (45%) | XCV1 - INCREASE OPENING @ 12:01 AM (45%) | XCV1 - INCREASE OPENING @ 12:01 AM (45%) | XCV1 - INCREASE OPENING @ 12:01 AM (45%) | XCV1 - INCREASE OPENING @ 12:01 AM (45%) | XCV1 - INCREASE OPENING @ 12:01 AM (45%) | XCV1 - INCREASE OPENING @ 12:01 AM (45%) | XCV1 - INCREASE OPENING @ 12:01 AM (45%) | XCV1 - INCREASE OPENING @ 12:01 AM (45%) | XCV1 - INCREASE OPENING @ 12:01 AM (45%) | XCV1 - INCREASE OPENING @ 12:01 AM (45%) | XCV1 - INCREASE OPENING @ 12:01 AM (45%) | XCV1 - INCREASE OPENING @ 12:01 AM (45%) | XCV1 - INCREASE OPENING @ 12:01 AM (45%) | XCV1 - INCREASE OPENING @ 12:01 AM (45%) | XCV1 - INCREASE OPENING @ 12:01 AM (45%) | XCV1 - INCREASE OPENING @ 12:01 AM (45%) | XCV1 - INCREASE OPENING @ 12:01 AM (45%) | XCV1 - INCREASE OPENING @ 12:01 AM (45%) | XCV1 - INCREASE OPENING @ 12:01 AM (45%) | XCV1 - INCREASE OPENING @ 12:01 AM (45%) | XCV1 - INCREASE OPENING @ 12:01 AM (45%) | XCV1 - INCREASE OPENING @ 12:01 AM (45%) | XCV1 - INCREASE OPENING @ 12:01 AM (45%) | XCV1 - INCREASE OPENING @ 12:01 AM (45%) | XCV1 - INCREASE OPENING @ 12:01 AM (45%) | XCV1 - INCREASE OPENING @ 12:01 AM (45%) | XCV1 - INCREASE OPENING @ 12:01 AM (45%) | XCV1 - INCREASE OPENING @ 12:01 AM (45%) | XCV1 - INCREASE OPENING @ 12:01 AM (45%) | XCV1 - INCREASE OPENING @ 12:01 AM (45%) | XCV1 - INCREASE OPENING @ 12:01 AM (45%) | XCV1 - INCREASE OPENING @ 12:01 AM (45%) | XCV1 - INCREASE OPENING @ 12:01 AM (45%) | XCV1 - INCREASE OPENING @ 12:01 AM (45%) | XCV1 - INCREASE OPENING @ 12:01 AM (45%) | XCV1 - INCREASE OPENING @ 12:01 AM (45%) | XCV1 - INCREASE OPENING @ 12:01 AM (45%) | XCV1 - INCREASE OPENING @ 12:01 AM (45%) | XCV1 - INCREASE OPENING @ 12:01 AM (45%) | XCV1 - INCREASE OPENING @ 12:01 AM (45%) | XCV1 - INCREASE OPENING @ 12:01 AM (45%) | XCV1 - INCREASE OPENING @ 12:01 AM (45%) | XCV1 - INCREASE OPENING @ 12:01 AM (45%) | XCV1 - INCREASE OPENING @ 12:01 AM (45%) | XCV1 - INCREASE OPENING @ 12:01 AM (45%) | XCV1 - INCREASE OPENING @ 12:01 AM (45%) | XCV1 - INCREASE OPENING @ 12:01 AM (45%) | XCV1 - INCREASE OPENING @ 12:01 AM (45%) | XCV1 - INCREASE OPENING @ 12:01 AM (45%) | XCV1 - INCREASE OPENING @ 12:01 AM (45%) | XCV1 - INCREASE OPENING @ 12:01 AM (45%) | XCV1 - INCREASE OPENING @ 12:01 AM (45%) | XCV1 - INCREASE OPENING @ 12:01 AM (45%) | XCV1 - INCREASE OPENING @ 12:01 AM (45%) | XCV1 - INCREASE OPENING @ 12:01 AM (45%) | XCV1 - INCREASE OPENING @ 12:01 AM (45%) | XCV1 - INCREASE OPENING @ 12:01 AM (45%) | XCV1 - INCREASE OPENING @ 12:01 AM (45%) | XCV1 - INCREASE OPENING @ 12:01 AM (45%) | XCV1 - INCREASE OPENING @ 12:01 AM (45%) | XCV1 - INCREASE OPENING @ 12:01 AM (45%) | XCV1 - INCREASE OPENING @ 12:01 AM (45%) | XCV1 - INCREASE OPENING @ 12:01 AM (45%) | XCV1 - INCREASE OPENING @ 12:01 AM (45%) | XCV1 - INCREASE OPENING @ 12:01 AM (45%) | XCV1 - INCREASE OPENING @ 12:01 AM (45%) | XCV1 - INCREASE OPENING @ 12:01 AM (45%) | XCV1 - INCREASE OPENING @ 12:01 AM (45%) | XCV1 - INCREASE OPENING @ 12:01 AM (45%) | XCV1 - INCREASE OPENING @ 12:01 AM (45%) | XCV1 - INCREASE OPENING @ 12:01 AM (45%) | XCV1 - INCREASE OPENING @ 12:01 AM (45%) | XCV1 - INCREASE OPENING @ 12:01 AM (45%) | XCV1 - INCREASE OPENING @ 12:01 AM (45%) | XCV1 - INCREASE OPENING @ 12:01 AM (45%) | XCV1 - INCREASE OPENING @ 12:01 AM (45%) | XCV1 - INCREASE OPENING @ 12:01 AM (45%) | XCV1 - INCREASE OPENING @ 12:01 AM (45%) | XCV1 - INCREASE OPENING @ 12:01 AM (45%) | XCV1 - INCREASE OPENING @ 12:01 AM (45%) | XCV1 - INCREASE OPENING @ 12:01 AM (45%) | XCV1 - INCREASE OPENING @ 12:01 AM (45%) | XCV1 - INCREASE OPENING @ 12:01 AM (45%) | XCV1 - INCREASE OPENING @ 12:01 AM (45%) | XCV1 - INCREASE OPENING @ 12:01 AM (45%) | XCV1 - INCREASE OPENING @ 12:01 AM (45%) | XCV1 - INCREASE OPENING @ 12:01 AM (45%) | XCV1 - INCREASE OPENING @ 12:01 AM (45%) | XCV1 - INCREASE OPENING @ 12:01 AM (45%) | XCV1 - INCREASE OPENING @ 12:01 AM (45%) | XCV1 - INCREASE OPENING @ 12:01 AM (45%) | XCV1 - INCREASE OPENING @ 12:01 AM (45%) | XCV1 - INCREASE OPENING @ 12:01 AM (45%) | XCV1 - INCREASE OPENING @ 12:01 AM (45%) | XCV1 - INCREASE OPENING @ 12:01 AM (45%) | XCV1 - INCREASE OPENING @ 12:01 AM (45%) | XCV1 - INCREASE OPENING @ 12:01 AM (45%) | XCV1 - INCREASE OPENING @ 12:01 AM (45%) | XCV1 - INCREASE OPENING @ 12:01 AM (45%) | XCV1 - INCREASE OPENING @ 12:01 AM (45%) | XCV1 - INCREASE OPENING @ 12:01 AM (45%) | XCV1 - INCREASE OPENING @ 12:01 AM (45%) | XCV1 - INCREASE OPENING @ 12:01 AM (45%) | XCV1 - INCREASE OPENING @ 12:01 AM (45%) | XCV1 - INCREASE OPENING @ 12:01 AM (45%) | XCV1 - INCREASE OPENING @ 12:01 AM (45%) | XCV1 - INCREASE OPENING @ 12:01 AM (45%) | XCV1 - INCREASE OPENING @ 12:01 AM (45%) | XCV1 - INCREASE OPENING @ 12:01 AM (45%) | XCV1 - INCREASE OPENING @ 12:01 AM (45%) | XCV1 - INCREASE OPENING @ 12:01 AM (45%) | XCV1 - INCREASE OPENING @ 12:01 AM (45%) | XCV1 - INCREASE OPENING @ 12:01 AM (45%) | XCV1 - INCREASE OPENING @ 12:01 AM (45%) | XCV1 - INCREASE OPENING @ 12:01 AM (45%) | XCV1 - INCREASE OPENING @ 12:01 AM (45%) | XCV1 - INCREASE OPENING @ 12:01 AM (45%) | XCV1 - INCREASE OPENING @ 12:01 AM (45%) | XCV1 - INCREASE OPENING @ 12:01 AM (45%) | XCV1 - INCREASE OPENING @ 12:01 AM (45%) | XCV1 - INCREASE OPENING @ 12:01 AM (45%) | XCV1 - INCREASE OPENING @ 12:01 AM (45%) | XCV1 - INCREASE OPENING @ 12:01 AM (45%) | XCV1 - INCREASE OPENING @ 12:01 AM (45%) | XCV1 - INCREASE OPENING @ 12:01 AM (45%) | XCV1 - INCREASE OPENING @ 12:01 AM (45%) | XCV1 - INCREASE OPENING @ 12:01 AM (45%) | XCV1 - INCREASE OPENING @ 12:01 AM (45%) | XCV1 - INCREASE OPENING @ 12:01 AM (45%) | XCV1 - INCREASE OPENING @ 12:01 AM (45%) | XCV1 - INCREASE OPENING @ 12:01 AM (45%) | XCV1 - INCREASE OPENING @ 12:01 AM (45%) | XCV1 - INCREASE OPENING @ 12:01 AM (45%) | XCV1 - INCREASE OPENING @ 12:01 AM (45%) | XCV1 - INCREASE OPENING @ 12:01 AM (45%) | XCV1 - INCREASE OPENING @ 12:01 AM (45%) | XCV1 - INCREASE OPENING @ 12:01 AM (45%) | XCV1 - INCREASE OPENING @ 12:01 AM (45%) | XCV1 - INCREASE OPENING @ 12:01 AM (45%) | XCV1 - INCREASE OPENING @ 12:01 AM (45%) | XCV1 - INCREASE OPENING @ 12:01 AM (45%) | XCV1 - INCREASE OPENING @ 12:01 AM (45%) | XCV1 - INCREASE OPENING @ 12:01 AM (45%) | XCV1 - INCREASE OPENING @ 12:01 AM (45%) | XCV1 - INCREASE OPENING @ 12:01 AM (45%) | XCV1 - INCREASE OPENING @ 12:01 AM (45%) | XCV1 - INCREASE OPENING @ 12:01 AM (45%) | XCV1 - INCREASE OPENING @ 12:01 AM (45%) | XCV1 - INCREASE OPENING @ 12:01 AM (45%) | XCV1 - INCREASE OPENING @ 12:01 AM (45%) | XCV1 - INCREASE OPENING @ 12:01 AM (45%) | XCV1 - INCREASE OPENING @ 12:01 AM (45%) | XCV1 - INCREASE OPENING @ 12:01 AM (45%) | XCV1 - INCREASE OPENING @ 12:01 AM (45%) | XCV1 - INCREASE OPENING @ 12:01 AM (45%) | XCV1 - INCREASE OPENING @ 12:01 AM (45%) | XCV1 - INCREASE OPENING @ 12:01 AM (45%) | XCV1 - INCREASE OPENING @ 12:01 AM (45%) | XCV1 - INCREASE OPENING @ 12:01 AM (45%) | XCV1 - INCREASE OPENING @ 12:01 AM (45%) | XCV1 - INCREASE OPENING @ 12:01 AM (45%) | XCV1 - INCREASE OPENING @ 12:01 AM (45%) | XCV1 - INCREASE OPENING @ 12:01 AM (45%) | XCV1 - INCREASE OPENING @ 12:01 AM (45%) | XCV1 - INCREASE OPENING @ 12:01 AM (45%) | XCV1 - INCREASE OPENING @ 12:01 AM (45%) | XCV1 - INCREASE OPENING @ 12:01 AM (45%) | XCV1 - INCREASE OPENING @ 12:01 AM (45%) | XCV1 - INCREASE OPENING @ 12:01 AM (45%) | XCV1 - INCREASE OPENING @ 12:01 AM (45%) | XCV1 - INCREASE OPENING @ 12:01 AM (45%) | XCV1 - INCREASE OPENING @ 12:01 AM (45%) | XCV1 - INCREASE OPENING @ 12:01 AM (45%) | XCV1 - INCREASE OPENING @ 12:01 AM (45%) | XCV1 - INCREASE OPENING @ 12:01 AM (45%) | XCV1 - INCREASE OPENING @ 12:01 AM (45%) | XCV1 - INCREASE OPENING @ 12:01 AM (45%) | XCV1 - INCREASE OPENING @ 12:01 AM (45%) | XCV1 - INCREASE OPENING @ 12:01 AM (45%) | XCV1 - INCREASE OPENING @ 12:01 AM (45%) | XCV1 - INCREASE OPENING @ 12:01 AM (45%) | XCV1 - INCREASE OPENING @ 12:01 AM (45%) | XCV1 - INCREASE OPENING @ 12:01 AM (45%) | XCV1 - INCREASE OPENING @ 12:01 AM (45%) | XCV1 - INCREASE OPENING @ 12:01 AM (45%) | XCV1 - INCREASE OPENING @ 12:01 AM (45%) | XCV1 - INCREASE OPENING @ 12:01 AM (45%) | XCV1 - INCREASE OPENING @ 12:01 AM (45%) | XCV1 - INCREASE OPENING @ 12:01 AM (45%) | XCV1 - INCREASE OPENING @ 12:01 AM (45%) | XCV1 - INCREASE OPENING @ 12:01 AM (45%) | XCV1 - INCREASE OPENING @ 12:01 AM (45%) | XCV1 - INCREASE OPENING @ 12:01 AM (45%) | XCV1 - INCREASE OPENING @ 12:01 AM (45%) | XCV1 - INCREASE OPENING @ 12:01 AM (45%) | XCV1 - INCREASE OPENING @ 12:01 AM (45%) | XCV1 - INCREASE OPENING @ 12:01 AM (45%) | XCV1 - INCREASE OPENING @ 12:01 AM (45%) | XCV1 - INCREASE OPENING @ 12:01 AM (45%) | XCV1 - INCREASE OPENING @ 12:01 AM (45%) | XCV1 - INCREASE OPENING @ 12:01 AM (45%) | XCV1 - INCREASE OPENING @ 12:01 AM (45%) | XCV1 - INCREASE OPENING @ 12:01 AM (45%) | XCV1 - INCREASE OPENING @ 12:01 AM (45%) | XCV1 - INCREASE OPENING @ 12:01 AM (45%) | XCV1 - INCREASE OPENING @ 12:01 AM (45%) | XCV1 - INCREASE OPENING @ 12:01 AM (45%) | XCV1 - INCREASE OPENING @ 12:01 AM (45%) | XCV1 - INCREASE OPENING @ 12:01 AM (45%) | XCV1 - INCREASE OPENING @ 12:01 AM (45%) | XCV1 - INCREASE OPENING @ 12:01 AM (45%) | XCV1 - INCREASE OPENING @ 12:01 AM (45%) | XCV1 - INCREASE OPENING @ 12:01 AM (45%) | XCV1 - INCREASE OPENING @ 12:01 AM (45%) | XCV1 - INCREASE OPENING @ 12:01 AM (45%) | XCV1 - INCREASE OPENING @ 12:01 AM (45%) | XCV1 - INCREASE OPENING @ 12:01 AM (45%) | XCV1 - INCREASE OPENING @ 12:01 AM (45%) | XCV1 - INCREASE OPENING @ 12:01 AM (45%) | XCV1 - INCREASE OPENING @ 12:01 AM (45%) | XCV1 - INCREASE OPENING @ 12:01 AM (45%) | XCV1 - INCREASE OPENING @ 12:01 AM (45%) | XCV1 - INCREASE OPENING @ 12:01 AM (45%) | XCV1 - INCREASE OPENING @ 12:01 AM (45%) | XCV1 - INCREASE OPENING @ 12:01 AM (45%) | XCV1 - INCREASE OPENING @ 12:01 AM (45%) | XCV1 - INCREASE OPENING @ 12:01 AM (45%) | XCV1 - INCREASE OPENING @ 12:01 AM (45%) | XCV1 - INCREASE OPENING @ 12:01 AM (45%) | XCV1 - INCREASE OPENING @ 12:01 AM (45%) | XCV1 - INCREASE OPENING @ 12:01 AM (45%) | XCV1 - INCREASE OPENING @ 12:01 AM (45%) | XCV1 - INCREASE OPENING @ 12:01 AM (45%) | XCV1 - INCREASE OPENING @ 12:01 AM (45%) | XCV1 - INCREASE OPENING @ 12:01 AM (45%) | XCV1 - INCREASE OPENING @ 12:01 AM (45%) | XCV1 - INCREASE OPENING @ 12:01 AM (45%) | XCV1 - INCREASE OPENING @ 12:01 AM (45%) | XCV1 - INCREASE OPENING @ 12:01 AM (45%) | XCV1 - INCREASE OPENING @ 12:01 AM (45%) | XCV1 - INCREASE OPENING @ 12:01 AM (45%) | XCV1 - INCREASE OPENING @ 12:01 AM (45%) | XCV1 - INCREASE OPENING @ 12:01 AM (45%) | XCV1 - INCREASE OPENING @ 12:01 AM (45%) | XCV1 - INCREASE OPENING @ 12:01 AM (45%) | XCV1 - INCREASE OPENING @ 12:01 AM (45%) | XCV1 - INCREASE OPENING @ 12:01 AM (45%) | XCV1 - INCREASE OPENING @ 12:01 AM (45%) | XCV1 - INCREASE OPENING @ 12:01 AM (45%) | XCV1 - INCREASE OPENING @ 12:01 AM (45%) | XCV1 - INCREASE OPENING @ 12:01 AM (45%) | XCV1 - INCREASE OPENING @ 12:01 AM (45%) | XCV1 - INCREASE OPENING @ 12:01 AM (45%) | XCV1 - INCREASE OPENING @ 12:01 AM (45%) | XCV1 - INCREASE OPENING @ 12:01 AM (45%) | XCV1 - INCREASE OPENING @ 12:01 AM (45%) | XCV1 - INCREASE OPENING @ 12:01 AM (45%) | XCV1 - INCREASE OPENING @ 12:01 AM (45%) | XCV1 - INCREASE OPENING @ 12:01 AM (45%) | XCV1 - INCREASE OPENING @ 12:01 AM (45%) | XCV1 - INCREASE OPENING @ 12:01 AM (45%) | XCV1 - INCREASE OPENING @ 12:01 AM (45%) | XCV1 - INCREASE OPENING @ 12:01 AM (45%) | XCV1 - INCREASE OPENING @ 12:01 AM (45%) | XCV1 - INCREASE OPENING @ 12:01 AM (45%) | XCV1 - INCREASE OPENING @ 12:01 AM (45%) | XCV1 - INCREASE OPENING @ 12:01 AM (45%) | XCV1 - INCREASE OPENING @ 12:01 AM (45%) | XCV1 - INCREASE OPENING @ 12:01 AM (45%) | XCV1 - INCREASE OPENING @ 12:01 AM (45%) | XCV1 - INCREASE OPENING @ 12:01 AM (45%) | XCV1 - INCREASE OPENING @ 12:01 AM (45%) | XCV1 - INCREASE OPENING @ 12:01 AM (45%) | XCV1 - INCREASE OPENING @ 12:01 AM (45%) | XCV1 - INCREASE OPENING @ 12:01 AM (45%) | XCV1 - INCREASE OPENING @ 12:01 AM (45%) | XCV1 - INCREASE OPENING @ 12:01 AM (45%) | XCV1 - INCREASE OPENING @ 12:01 AM (45%) | XCV1 - INCREASE OPENING @ 12:01 AM (45%) | XCV1 - INCREASE OPENING @ 12:01 AM (45%) | XCV1 - INCREASE OPENING @ 12:01 AM (45%) | XCV1 - INCREASE OPENING @ 12:01 AM (45%) | XCV1 - INCREASE OPENING @ 12:01 AM (45%) | XCV1 - INCREASE OPENING @ 12:01 AM (45%) | XCV1 - INCREASE OPENING @ 12:01 AM (45%) | XCV1 - INCREASE OPENING @ 12:01 AM (45%) | XCV1 - INCREASE OPENING @ 12:01 AM (45%) | XCV1 - INCREASE OPENING @ 12:01 AM (45%) | XCV1 - INCREASE OPENING @ 12:01 AM (45%) | XCV1 - INCREASE OPENING @ 12:01 AM (45%) | XCV1 - INCREASE OPENING @ 12:01 AM (45%) | XCV1 - INCREASE OPENING @ 12:01 AM (45%) | XCV1 - INCREASE OPENING @ 12:01 AM (45%) | XCV1 - INCREASE OPENING @ 12:01 AM (45%) | XCV1 - INCREASE OPENING @ 12:01 AM (45%) | XCV1 - INCREASE OPENING @ 12:01 AM (45%) | XCV1 - INCREASE OPENING @ 12:01 AM (45%) | XCV1 - INCREASE OPENING @ 12:01 AM (45%) | XCV1 - INCREASE OPENING @ 12:01 AM (45%) | XCV1 - INCREASE OPENING @ 12:01 AM (45%) | XCV1 - INCREASE OPENING @ 12:01 AM (45%) | XCV1 - INCREASE OPENING @ 12:01 AM (45%) | XCV1 - INCREASE OPENING @ 12:01 AM (45%) | XCV1 - INCREASE OPENING @ 12:01 AM (45%) | XCV1 - INCREASE OPENING @ 12:01 AM (45%) | XCV1 - INCREASE OPENING @ 12:01 AM (45%) | XCV1 - INCREASE OPENING @ 12:01 AM (45%) | XCV1 - INCREASE OPENING @ 12:01 AM (45%) | XCV1 - INCREASE OPENING @ 12:01 AM (45%) | XCV1 - INCREASE OPENING @ 12:01 AM (45%) | XCV1 - INCREASE OPENING @ 12:01 AM (45%) | XCV1 - INCREASE OPENING @ 12:01 AM (45%) | XCV1 - INCREASE OPENING @ 12:01 AM (45%) | XCV1 - INCREASE OPENING @ 12:01 AM (45%) | XCV1 - INCREASE OPENING @ 12:01 AM (45%) | XCV1 - INCREASE OPENING @ 12:01 AM (45%) | XCV1 - INCREASE OPENING @ 12:01 AM (45%) | XCV1 - INCREASE OPENING @ 12:01 AM (45%) | XCV1 - INCREASE OPENING @ 12:01 AM (45%) | XCV1 - INCREASE OPENING @ 12:01 AM (45%) | XCV1 - INCREASE OPENING @ 12:01 AM (45%) | XCV1 - INCREASE OPENING @ 12:01 AM (45%) | XCV1 - INCREASE OPENING @ 12:01 AM (45%) | XCV1 - INCREASE OPENING @ 12:01 AM (45%) | XCV1 - INCREASE OPENING @ 12:01 AM (45%) | XCV1 - INCREASE OPENING @ 12:01 AM (45%) | XCV1 - INCREASE OPENING @ 12:01 AM (45%) | XCV1 - INCREASE OPENING @ 12:01 AM (45%) | XCV1 - INCREASE OPENING @ 12:01 AM (45%) | XCV1 - INCREASE OPENING @ 12:01 AM (45%) | XCV1 - INCREASE OPENING @ 12:01 AM (45%) | XCV1 - INCREASE OPENING @ 12:01 AM (45%) | XCV1 - INCREASE OPENING @ 12:01 AM (45%) | XCV1 - INCREASE OPENING @ 12:01 AM (45%) | XCV1 - INCREASE OPENING @ 12:01 AM (45%) | XCV1 - INCREASE OPENING @ 12:01 AM (45%) | XCV1 - INCREASE OPENING @ 12:01 AM (45%) | XCV1 - INCREASE OPENING @ 12:01 AM (45%) | XCV1 - INCREASE OPENING @ 12:01 AM (45%) | XCV1 - INCREASE OPENING @ 12:01 AM (45%) | XCV1 - INCREASE OPENING @ 12:01 AM (45%) | XCV1 - INCREASE OPENING @ 12:01 AM (45%) | XCV1 - INCREASE OPENING @ 12:01 AM (45%) | XCV1 - INCREASE OPENING @ 12:01 AM (45%) | XCV1 - INCREASE OPENING @ 12:01 AM (45%) | XCV1 - INCREASE OPENING @ 12:01 AM (45%) | XCV1 - INCREASE OPENING @ 12:01 AM (45%) | XCV1 - INCREASE OPENING @ 12:01 AM (45%) | XCV1 - INCREASE OPENING @ 12:01 AM (45%) | XCV1 - INCREASE OPENING @ 12:01 AM (45%) | XCV1 - INCREASE OPENING @ 12:01 AM (45%) | XCV1 - INCREASE OPENING @ 12:01 AM (45%) | XCV1 - INCREASE OPENING @ 12:01 AM (45%) | XCV1 - INCREASE OPENING @ 12:01 AM (45%) | XCV1 - INCREASE OPENING @ 12:01 AM (45%) | XCV1 - INCREASE OPENING @ 12:01 AM (45%) | XCV1 - INCREASE OPENING @ 12:01 AM (45%) | XCV1 - INCREASE OPENING @ 12:01 AM (45%) | XCV1 - INCREASE OPENING @ 12:01 AM (45%) | XCV1 - INCREASE OPENING @ 12:01 AM (45%) | XCV1 - INCREASE OPENING @ 12:01 AM (45%) | XCV1 - INCREASE OPENING @ 12:01 AM (45%) | XCV1 - INCREASE OPENING @ 12:01 AM (45%) | XCV1 - INCREASE OPENING @ 12:01 AM (45%) | XCV1 - INCREASE OPENING @ 12:01 AM (45%) | XCV1 - INCREASE OPENING @ 12:01 AM (45%) | XCV1 - INCREASE OPENING @ 12:01 AM (45%) | XCV1 - INCREASE OPENING @ 12:01 AM (45%) | XCV1 - INCREASE OPENING @ 12:01 AM (45%) | XCV1 - INCREASE OPENING @ 12:01 AM (45%) | XCV1 - INCREASE OPENING @ 12:01 AM (45%) | XCV1 - INCREASE OPENING @ 12:01 AM (45%) | XCV1 - INCREASE OPENING @ 12:01 AM (45%) | XCV1 - INCREASE OPENING @ 12:01 AM (45%) | XCV1 - INCREASE OPENING @ 12:01 AM (45%) | XCV1 - INCREASE OPENING @ 12:01 AM (45%) | XCV1 - INCREASE OPENING @ 12:01 AM (45%) | XCV1 - INCREASE OPENING @ 12:01 AM (45%) | XCV1 - INCREASE OPENING @ 12:01 AM (45%) | XCV1 - INCREASE OPENING @ 12:01 AM (45%) | XCV1 - INCREASE OPENING @ 12:01 AM (45%) | XCV1 - INCREASE OPENING @ 12:01 AM (45%) | XCV1 - INCREASE OPENING @ 12:01 AM (45%) | XCV1 - INCREASE OPENING @ 12:01 AM (45%) | XCV1 - INCREASE OPENING @ 12:01 AM (45%) | XCV1 - INCREASE OPENING @ 12:01 AM (45%) | XCV1 - INCREASE OPENING @ 12:01 AM (45%) | XCV1 - INCREASE OPENING @ 12:01 AM (45%) | XCV1 - INCREASE OPENING @ 12:01 AM (45%) | XCV1 - INCREASE OPENING @ 12:01 AM (45%) | XCV1 - INCREASE OPENING @ 12:01 AM (45%) | XCV1 - INCREASE OPENING @ 12:01 AM (45%) | XCV1 - INCREASE OPENING @ 12:01 AM (45%) | XCV1 - INCREASE OPENING @ 12:01 AM (45%) | XCV1 - INCREASE OPENING @ 12:01 AM (45%) | XCV1 - INCREASE OPENING @ 12:01 AM (45%) | XCV1 - INCREASE OPENING @ 12:01 AM (45%) | XCV1 - INCREASE OPENING @ 12:01 AM (45%) | XCV1 - INCREASE OPENING @ 12:01 AM (45%) | XCV1 - INCREASE OPENING @ 12:01 AM (45%) | XCV1 - INCREASE OPENING @ 12:01 AM (45%) | XCV1 - INCREASE OPENING @ 12:01 AM (45%) | XCV1 - INCREASE OPENING @ 12:01 AM (45%) | XCV1 - INCREASE OPENING @ 12:01 AM (45%) | XCV1 - INCREASE OPENING @ 12:01 AM (45%) | XCV1 - INCREASE OPENING @ 12:01 AM (45%) | XCV1 - INCREASE OPENING @ 12:01 AM (45%) | XCV1 - INCREASE OPENING @ 12:01 AM (45%) | XCV1 - INCREASE OPENING @ 12:01 AM (45%) | XCV1 - INCREASE OPENING @ 12:01 AM (45%) | XCV1 - INCREASE OPENING @ 12:01 AM (45%) | XCV1 - INCREASE OPENING @ 12:01 AM (45%) | XCV1 - INCREASE OPENING @ 12:01 AM (45%) | XCV1 - INCREASE OPENING @ 12:01 AM (45%) | XCV1 - INCREASE OPENING @ 12:01 AM (45%) | XCV1 - INCREASE OPENING @ 12:01 AM (45%) | XCV1 - INCREASE OPENING @ 12:01 AM (45%) | XCV1 - INCREASE OPENING @ 12:01 AM (45%) | XCV1 - INCREASE OPENING @ 12:01 AM (45%) | XCV1 - INCREASE OPENING @ 12:01 AM (45%) | XCV1 - INCREASE OPENING @ 12:01 AM (45%) | XCV1 - INCREASE OPENING @ 12:01 AM (45%) | XCV1 - INCREASE OPENING @ 12:01 AM (45%) | XCV1 - INCREASE OPENING @ 12:01 AM (45%) | XCV1 - INCREASE OPENING @ 12:01 AM (45%) | XCV1 - INCREASE OPENING @ 12:01 AM (45%) | XCV1 - INCREASE OPENING @ 12:01 AM (45%) | XCV1 - INCREASE OPENING @ 12:01 AM (45%) | XCV1 - INCREASE OPENING @ 12:01 AM (45%) | XCV1 - INCREASE OPENING @ 12:01 AM (45%) | XCV1 - INCREASE OPENING @ 12:01 AM (45%) | XCV1 - INCREASE OPENING @ 12:01 AM (45%) | XCV1 - INCREASE OPENING @ 12:01 AM (45%) | XCV1 - INCREASE OPENING @ 12:01 AM (45%) | XCV1 - INCREASE OPENING @ 12:01 AM (45%) | XCV1 - INCREASE OPENING @ 12:01 AM (45%) | XCV1 - INCREASE OPENING @ 12:01 AM (45%) | XCV1 - INCREASE OPENING @ 12:01 AM (45%) | XCV1 - INCREASE OPENING @ 12:01 AM (45%) | XCV1 - INCREASE OPENING @ 12:01 AM (45%) | XCV1 - INCREASE OPENING @ 12:01 AM (45%) | XCV1 - INCREASE OPENING @ 12:01 AM (45%) | XCV1 - INCREASE OPENING @ 12:01 AM (45%) | XCV1 - INCREASE OPENING @ 12:01 AM (45%) | XCV1 - INCREASE OPENING @ 12:01 AM (45%) | XCV1 - INCREASE OPENING @ 12:01 AM (45%) | XCV1 - INCREASE OPENING @ 12:01 AM (45%) | XCV1 - INCREASE OPENING @ 12:01 AM (45%) | XCV1 - INCREASE OPENING @ 12:01 AM (45%) | XCV1 - INCREASE OPENING @ 12:01 AM (45%) | XCV1 - INCREASE OPENING @ 12:01 AM (45%) | XCV1 - INCREASE OPENING @ 12:01 AM (45%) | XCV1 - INCREASE OPENING @ 12:01 AM (45%) | XCV1 - INCREASE OPENING @ 12:01 AM (45%) | XCV1 - INCREASE OPENING @ 12:01 AM (45%) | XCV1 - INCREASE OPENING @ 12:01 AM (45%) | XCV1 - INCREASE OPENING @ 12:01 AM (45%) | XCV1 - INCREASE OPENING @ 12:01 AM (45%) | XCV1 - INCREASE OPENING @ 12:01 AM (45%) | XCV1 - INCREASE OPENING @ 12:01 AM (45%) | XCV1 - INCREASE OPENING @ 12:01 AM (45%) | XCV1 - INCREASE OPENING @ 12:01 AM (45%) | XCV1 - INCREASE OPENING @ 12:01 AM (45%) | XCV1 - INCREASE OPENING @ 12:01 AM (45%) | XCV1 - INCREASE OPENING @ 12:01 AM (45%) | XCV1 - INCREASE OPENING @ 12:01 AM (45%) | XCV1 - INCREASE OPENING @ 12:01 AM (45%) | XCV1 - INCREASE OPENING @ 12:01 AM (45%) | XCV1 - INCREASE OPENING @ 12:01 AM (45%) | XCV1 - INCREASE OPENING @ 12:01 AM (45%) | XCV1 - INCREASE OPENING @ 12:01 AM (45%) | XCV1 - INCREASE OPENING @ 12:01 AM (45%) | XCV1 - INCREASE OPENING @ 12:01 AM (45%) | XCV1 - INCREASE OPENING @ 12:01 AM (45%) | XCV1 - INCREASE OPENING @ 12:01 AM (45%) | XCV1 - INCREASE OPENING @ 12:01 AM (45%) | XCV1 - INCREASE OPENING @ 12:01 AM (45%) | XCV1 - INCREASE OPENING @ 12:01 AM (45%) | XCV1 - INCREASE OPENING @ 12:01 AM (45%) | XCV1 - INCREASE OPENING @ 12:01 AM (45%) | XCV1 - INCREASE OPENING @ 12:01 AM (45%) | XCV1 - INCREASE OPENING @ 12:01 AM (45%) | XCV1 - INCREASE OPENING @ 12:01 AM (45%) | XCV1 - INCREASE OPENING @ 12:01 AM (45%) | XCV1 - INCREASE OPENING @ 12:01 AM (45%) | XCV1 - INCREASE OPENING @ 12:01 AM (45%) | XCV1 - INCREASE OPENING @ 12:01 AM (45%) | XCV1 - INCREASE OPENING @ 12:01 AM (45%) | XCV1 - INCREASE OPENING @ 12:01 AM (45%) | XCV1 - INCREASE OPENING @ 12:01 AM (45%) | XCV1 - INCREASE OPENING @ 12:01 AM (45%) | XCV1 - INCREASE OPENING @ 12:01 AM (45%) | XCV1 - INCREASE OPENING @ 12:01 AM (45%) | XCV1 - INCREASE OPENING @ 12:01 AM (45%) | XCV1 - INCREASE OPENING @ 12:01 AM (45%) | XCV1 - INCREASE OPENING @ 12:01 AM (45%) | XCV1 - INCREASE OPENING @ 12:01 AM (45%) | XCV1 - INCREASE OPENING @ 12:01 AM (45%) | XCV1 - INCREASE OPENING @ 12:01 AM (45%) | XCV1 - INCREASE OPENING @ 12:01 AM (45%) | XCV1 - INCREASE OPENING @ 12:01 AM (45%) | XCV1 - INCREASE OPENING @ 12:01 AM (45%) | XCV1 - INCREASE OPENING @ 12:01 AM (45%) | XCV1 - INCREASE OPENING @ 12:01 AM (45%) | XCV1 - INCREASE OPENING @ 12:01 AM (45%) | XCV1 - INCREASE OPENING @ 12:01 AM (45%) | XCV1 - INCREASE OPENING @ 12:01 AM (45%) | XCV1 - INCREASE OPENING @ 12:01 AM (45%) | XCV1 - INCREASE OPENING @ 12:01 AM (45%) | XCV1 - INCREASE OPENING @ 12:01 AM (45%) | XCV1 - INCREASE OPENING @ 12:01 AM (45%) | XCV1 - INCREASE OPENING @ 12:01 AM (45%) | XCV1 - INCREASE OPENING @ 12:01 AM (45%) | XCV1 - INCREASE OPENING @ 12:01 AM (45%) | XCV1 - INCREASE OPENING @ 12:01 AM (45%) | XCV1 - INCREASE OPENING @ 12:01 AM (45%) | XCV1 - INCREASE OPENING @ 12:01 AM (45%) | XCV1 - INCREASE OPENING @ 12:01 AM (45%) | XCV1 - INCREASE OPENING @ 12:01 AM (45%) | XCV1 - INCREASE OPENING @ 12:01 AM (45%) | XCV1 - INCREASE OPENING @ 12:01 AM (45%) | XCV1 - INCREASE OPENING @ 12:01 AM (45%) | XCV1 - INCREASE OPENING @ 12:01 AM (45%) | XCV1 - INCREASE OPENING @ 12:01 AM (45%) | XCV1 - INCREASE OPENING @ 12:01 AM (45%) | XCV1 - INCREASE OPENING @ 12:01 AM (45%) | XCV1 - INCREASE OPENING @ 12:01 AM (45%) | XCV1 - INCREASE OPENING @ 12:01 AM (45%) | XCV1 - INCREASE OPENING @ 12:01 AM (45%) | XCV1 - INCREASE OPENING @ 12:01 AM (45%) | XCV1 - INCREASE OPENING @ 12:01 AM (45%) | XCV1 - INCREASE OPENING @ 12:01 AM (45%) | XCV1 - INCREASE OPENING @ 12:01 AM (45%) | XCV1 - INCREASE OPENING @ 12:01 AM (45%) | XCV1 - INCREASE OPENING @ 12:01 AM (45%) | XCV1 - INCREASE OPENING @ 12:01 AM (45%) | XCV1 - INCREASE OPENING @ 12:01 AM (45%) | XCV1 - INCREASE OPENING @ 12:01 AM (45%) | XCV1 - INCREASE OPENING @ 12:01 AM (45%) | XCV1 - INCREASE OPENING @ 12:01 AM (45%) | XCV1 - INCREASE OPENING @ 12:01 AM (45%) | XCV1 - INCREASE OPENING @ 12:01 AM (45%) | XCV1 - INCREASE OPENING @ 12:01 AM (45%) | XCV1 - INCREASE OPENING @ 12:01 AM (45%) | XCV1 - INCREASE OPENING @ 12:01 AM (45%) | XCV1 - INCREASE OPENING @ 12:01 AM (45%) | XCV1 - INCREASE OPENING @ 12:01 AM (45%) | XCV1 - INCREASE OPENING @ 12:01 AM (45%) | XCV1 - INCREASE OPENING @ 12:01 AM (45%) | XCV1 - INCREASE OPENING @ 12:01 AM (45%) | XCV1 - INCREASE OPENING @ 12:01 AM (45%) | XCV1 - INCREASE OPENING @ 12:01 AM (45%) | XCV1 - INCREASE OPENING @ 12:01 AM (45%) | XCV1 - INCREASE OPENING @ 12:01 AM (45%) | XCV1 - INCREASE OPENING @ 12:01 AM (45%) | XCV1 - INCREASE OPENING @ 12:01 AM (45%) | XCV1 - INCREASE OPENING @ 12:01 AM (45%) | XCV1 - INCREASE OPENING @ 12:01 AM (45%) | XCV1 - INCREASE OPENING @ 12:01 AM (45%) | XCV1 - INCREASE OPENING @ 12:01 AM (45%) | XCV1 - INCREASE OPENING @ 12:01 AM (45%) | XCV1 - INCREASE OPENING @ 12:01 AM (45%) | XCV1 - INCREASE OPENING @ 12:01 AM (45%) | XCV1 - INCREASE OPENING @ 12:01 AM (45%) | XCV1 - INCREASE OPENING @ 12:01 AM (45%) | XCV1 - INCREASE OPENING @ 12:01 AM (45%) | XCV1 - INCREASE OPENING @ 12:01 AM (45%) | XCV1 - INCREASE OPENING @ 12:01 AM (45%) | XCV1 - INCREASE OPENING @ 12:01 AM (45%) | XCV1 - INCREASE OPENING @ 12:01 AM (45%) | XCV1 - INCREASE OPENING @ 12:01 AM (45%) | XCV1 - INCREASE OPENING @ 12:01 AM (45%) | XCV1 - INCREASE OPENING @ 12:01 AM (45%) | XCV1 - INCREASE OPENING @ 12:01 AM (45%) | XCV1 - INCREASE OPENING @ 12:01 AM (45%) | XCV1 - INCREASE OPENING @ 12:01 AM (45%) | XCV1 - INCREASE OPENING @ 12:01 AM (45%) | XCV1 - INCREASE OPENING @ 12:01 AM (45%) | XCV1 - INCREASE OPENING @ 12:01 AM (45%) | XCV1 - INCREASE OPENING @ 12:01 AM (45%) | XCV1 - INCREASE OPENING @ 12:01 AM (45%) | XCV1 - INCREASE OPENING @ 12:01 AM (45%) | XCV1 - INCREASE OPENING @ 12:01 AM (45%) | XCV1 - INCREASE OPENING @ 12:01 AM (45%) | XCV1 - INCREASE OPENING @ 12:01 AM (45%) | XCV1 - INCREASE OPENING @ 12:01 AM (45%) | XCV1 - INCREASE OPENING @ 12:01 AM (45%) | XCV1 - INCREASE OPENING @ 12:01 AM (45%) | XCV1 - INCREASE OPENING @ 12:01 AM (45%) | XCV1 - INCREASE OPENING @ 12:01 AM (45%) | XCV1 - INCREASE OPENING @ 12:01 AM (45%) | XCV1 - INCREASE OPENING @ 12:01 AM (45%) | XCV1 - INCREASE OPENING @ 12:01 AM (45%) | XCV1 - INCREASE OPENING @ 12:01 AM (45%) | XCV1 - INCREASE OPENING @ 12:01 AM (45%) | XCV1 - INCREASE OPENING @ 12:01 AM (45%) | XCV1 - INCREASE OPENING @ 12:01 AM (45%) | XCV1 - INCREASE OPENING @ 12:01 AM (45%) | XCV1 - INCREASE OPENING @ 12:01 AM (45%) | XCV1 - INCREASE OPENING @ 12:01 AM (45%) | XCV1 - INCREASE OPENING @ 12:01 AM (45%) | XCV1 - INCREASE OPENING @ 12:01 AM (45%) | XCV1 - INCREASE OPENING @ 12:01 AM (45%) | XCV1 - INCREASE OPENING @ 12:01 AM (45%) | XCV1 - INCREASE OPENING @ 12:01 AM (45%) | XCV1 - INCREASE OPENING @ 12:01 AM (45%) | XCV1 - INCREASE OPENING @ 12:01 AM (45%) | XCV1 - INCREASE OPENING @ 12:01 AM (45%) | XCV1 - INCREASE OPENING @ 12:01 AM (45%) | XCV1 - INCREASE OPENING @ 12:01 AM (45%) | XCV1 - INCREASE OPENING @ 12:01 AM (45%) | XCV1 - INCREASE OPENING @ 12:01 AM (45%) | XCV1 - INCREASE OPENING @ 12:01 AM (45%) | XCV1 - INCREASE OPENING @ 12:01 AM (45%) | XCV1 - INCREASE OPENING @ 12:01 AM (45%) | XCV1 - INCREASE OPENING @ 12:01 AM (45%) | XCV1 - INCREASE OPENING @ 12:01 AM (45%) | XCV1 - INCREASE OPENING @ 12:01 AM (45%) | XCV1 - INCREASE OPENING @ 12:01 AM (45%) | XCV1 - INCREASE OPENING @ 12:01 AM (45%) | XCV1 - INCREASE OPENING @ 12:01 AM (45%) | XCV1 - INCREASE OPENING @ 12:01 AM (45%) | XCV1 - INCREASE OPENING @ 12:01 AM (45%) | XCV1 - INCREASE OPENING @ 12:01 AM (45%) | XCV1 - INCREASE OPENING @ 12:01 AM (45%) | XCV1 - INCREASE OPENING @ 12:01 AM (45%) | XCV1 - INCREASE OPENING @ 12:01 AM (45%) | XCV1 - INCREASE OPENING @ 12:01 AM (45%) | XCV1 - INCREASE OPENING @ 12:01 AM (45%) | XCV1 - INCREASE OPENING @ 12:01 AM (45%) | XCV1 - INCREASE OPENING @ 12:01 AM (45%) | XCV1 - INCREASE OPENING @ 12:01 AM (45%) | XCV1 - INCREASE OPENING @ 12:01 AM (45%) | XCV1 - INCREASE OPENING @ 12:01 AM (45%) | XCV1 - INCREASE OPENING @ 12:01 AM (45%) | XCV1 - INCREASE OPENING @ 12:01 AM (45%) | XCV1 - INCREASE OPENING @ 12:01 AM (45%) | XCV1 - INCREASE OPENING @ 12:01 AM (45%) | XCV1 - INCREASE OPENING @ 12:01 AM (45%) | XCV1 - INCREASE OPENING @ 12:01 AM (45%) | XCV1 - INCREASE OPENING @ 12:01 AM (45%) | XCV1 - INCREASE OPENING @ 12:01 AM (45%) | XCV1 - INCREASE OPENING @ 12:01 AM (45%) | XCV1 - INCREASE OPENING @ 12:01 AM (45%) | XCV1 - INCREASE OPENING @ 12:01 AM (45%) | XCV1 - INCREASE OPENING @ 12:01 AM (45%) | XCV1 - INCREASE OPENING @ 12:01 AM (45%) | XCV1 - INCREASE OPENING @ 12:01 AM (45%) | XCV1 - INCREASE OPENING @ 12:01 AM (45%) | XCV1 - INCREASE OPENING @ 12:01 AM (45%) | XCV1 - INCREASE OPENING @ 12:01 AM (45%) | XCV1 - INCREASE OPENING @ 12:01 AM (45%) | XCV1 - INCREASE OPENING @ 12:01 AM (45%) | XCV1 - INCREASE OPENING @ 12:01 AM (45%) | XCV1 - INCREASE OPENING @ 12:01 AM (45%) | XCV1 - INCREASE OPENING @ 12:01 AM (45%) | XCV1 - INCREASE OPENING @ 12:01 AM (45%) | XCV1 - INCREASE OPENING @ 12:01 AM (45%) | XCV1 - INCREASE OPENING @ 12:01 AM (45%) | XCV1 - INCREASE OPENING @ 12:01 AM (45%) | XCV1 - INCREASE OPENING @ 12:01 AM (45%) | XCV1 - INCREASE OPENING @ 12:01 AM (45%) | XCV1 - INCREASE OPENING @ 12:01 AM (45%) | XCV1 - INCREASE OPENING @ 12:01 AM (45%) | XCV1 - INCREASE OPENING @ 12:01 AM (45%) | XCV1 - INCREASE OPENING @ 12:01 AM (45%) | XCV1 - INCREASE OPENING @ 12:01 AM (45%) | XCV1 - INCREASE OPENING @ 12:01 AM (45%) | XCV1 - INCREASE OPENING @ 12:01 AM (45%) | XCV1 - INCREASE OPENING @ 12:01 AM (45%) | XCV1 - INCREASE OPENING @ 12:01 AM (45%) | XCV1 - INCREASE OPENING @ 12:01 AM (45%) | XCV1 - INCREASE OPENING @ 12:01 AM (45%) | XCV1 - INCREASE OPENING @ 12:01 AM (45%) | XCV1 - INCREASE OPENING @ 12:01 AM (45%) | XCV1 - INCREASE OPENING @ 12:01 AM (45%) | XCV1 - INCREASE OPENING @ 12:01 AM (45%) | XCV1 - INCREASE OPENING @ 12:01 AM (45%) | XCV1 - INCREASE OPENING @ 12:01 AM (45%) | XCV1 - INCREASE OPENING @ 12:01 AM (45%) | XCV1 - INCREASE OPENING @ 12:01 AM (45%) | XCV1 - INCREASE OPENING @ 12:01 AM (45%) | XCV1 - INCREASE OPENING @ 12:01 AM (45%) | XCV1 - INCREASE OPENING @ 12:01 AM (45%) | XCV1 - INCREASE OPENING @ 12:01 AM (45%) | XCV1 - INCREASE OPENING @ 12:01 AM (45%) | XCV1 - INCREASE OPENING @ 12:01 AM (45%) | XCV1 - INCREASE OPENING @ 12:01 AM (45%) | XCV1 - INCREASE OPENING @ 12:01 AM (45%) | XCV1 - INCREASE OPENING @ 12:01 AM (45%) | XCV1 - INCREASE OPENING @ 12:01 AM (45%) | XCV1 - INCREASE OPENING @ 12:01 AM (45%) | XCV1 - INCREASE OPENING @ 12:01 AM (45%) | XCV1 - INCREASE OPENING @ 12:01 AM (45%) | XCV1 - INCREASE OPENING @ 12:01 AM (45%) | XCV1 - INCREASE OPENING @ 12:01 AM (45%) | XCV1 - INCREASE OPENING @ 12:01 AM (45%) | XCV1 - INCREASE OPENING @ 12:01 AM (45%) | XCV1 - INCREASE OPENING @ 12:01 AM (45%) | XCV1 - INCREASE OPENING @ 12:01 AM (45%) | XCV1 - INCREASE OPENING @ 12:01 AM (45%) | XCV1 - INCREASE OPENING @ 12:01 AM (45%) | XCV1 - INCREASE OPENING @ 12:01 AM (45%) | XCV1 - INCREASE OPENING @ 12:01 AM (45%) | XCV1 - INCREASE OPENING @ 12:01 AM (45%) | XCV1 - INCREASE OPENING @ 12:01 AM (45%) | XCV1 - INCREASE OPENING @ 12:01 AM (45%) | XCV1 - INCREASE OPENING @ 12:01 AM (45%) | XCV1 - INCREASE OPENING @ 12:01 AM (45%) | XCV1 - INCREASE OPENING @ 12:01 AM (45%) | XCV1 - INCREASE OPENING @ 12:01 AM (45%) | XCV1 - INCREASE OPENING @ 12:01 AM (45%) | XCV1 - INCREASE OPENING @ 12:01 AM (45%) | XCV1 - INCREASE OPENING @ 12:01 AM (45%) | XCV1 - INCREASE OPENING @ 12:01 AM (45%) | XCV1 - INCREASE OPENING @ 12:01 AM (45%) | XCV1 - INCREASE OPENING @ 12:01 AM (45%) | XCV1 - INCREASE OPENING @ 12:01 AM (45%) | XCV1 - INCREASE OPENING @ 12:01 AM (45%) | XCV1 - INCREASE OPENING @ 12:01 AM (45%) | XCV1 - INCREASE OPENING @ 12:01 AM (45%) | XCV1 - INCREASE OPENING @ 12:01 AM (45%) | XCV1 - INCREASE OPENING @ 12:01 AM (45%) | XCV1 - INCREASE OPENING @ 12:01 AM (45%) | XCV1 - INCREASE OPENING @ 12:01 AM (45%) | XCV1 - INCREASE OPENING @ 12:01 AM (45%) | XCV1 - INCREASE OPENING @ 12:01 AM (45%) | XCV1 - INCREASE OPENING @ 12:01 AM (45%) | XCV1 - INCREASE OPENING @ 12:01 AM (45%) | XCV1 - INCREASE OPENING @ 12:01 AM (45%) | XCV1 - INCREASE OPENING @ 12:01 AM (45%) | XCV1 - INCREASE OPENING @ 12:01 AM (45%) | XCV1 - INCREASE OPENING @ 12:01 AM (45%) | XCV1 - INCREASE OPENING @ 12:01 AM (45%) | XCV1 - INCREASE OPENING @ 12:01 AM (45%) | XCV1 - INCREASE OPENING @ 12:01 AM (45%) | XCV1 - INCREASE OPENING @ 12:01 AM (45%) | XCV1 - INCREASE OPENING @ 12:01 AM (45%) | XCV1 - INCREASE OPENING @ 12:01 AM (45%) | XCV1 - INCREASE OPENING @ 12:01 AM (45%) | XCV1 - INCREASE OPENING @ 12:01 AM (45%) | XCV1 - INCREASE OPENING @ 12:01 AM (45%) | XCV1 - INCREASE OPENING @ 12:01 AM (45%) | XCV1 - INCREASE OPENING @ 12:01 AM (45%) | XCV1 - INCREASE OPENING @ 12:01 AM (45%) | XCV1 - INCREASE OPENING @ 12:01 AM (45%) | XCV1 - INCREASE OPENING @ 12:01 AM (45%) | XCV1 - INCREASE OPENING @ 12:01 AM (45%) | XCV1 - INCREASE OPENING @ 12:01 AM (45%) | XCV1 - INCREASE OPENING @ 12:01 AM (45%) | XCV1 - INCREASE OPENING @ 12:01 AM (45%) | XCV1 - INCREASE OPENING @ 12:01 AM (45%) | XCV1 - INCREASE OPENING @ 12:01 AM (45%) | XCV1 - INCREASE OPENING @ 12:01 AM (45%) | XCV1 - INCREASE OPENING @ 12:01 AM (45%) | XCV1 - INCREASE OPENING @ 12:01 AM (45%) | XCV1 - INCREASE OPENING @ 12:01 AM (45%) | XCV1 - INCREASE OPENING @ 12:01 AM (45%) | XCV1 - INCREASE OPENING @ 12:01 AM (45%) | XCV1 - INCREASE OPENING @ 12:01 AM (45%) | XCV1 - INCREASE OPENING @ 12:01 AM (45%) | XCV1 - INCREASE OPENING @ 12:01 AM (45%) | XCV1 - INCREASE OPENING @ 12:01 AM (45%) | XCV1 - INCREASE OPENING @ 12:01 AM (45%) | XCV1 - INCREASE OPENING @ 12:01 AM (45%) | XCV1 - INCREASE OPENING @ 12:01 AM (45%) | XCV1 - INCREASE OPENING @ 12:01 AM (45%) | XCV1 - INCREASE OPENING @ 12:01 AM (45%) | XCV1 - INCREASE OPENING @ 12:01 AM (45%) | XCV1 - INCREASE OPENING @ 12:01 AM (45%) | XCV1 - INCREASE OPENING @ 12:01 AM (45%) | XCV1 - INCREASE OPENING @ 12:01 AM (45%) | XCV1 - INCREASE OPENING @ 12:01 AM (45%) | XCV1 - INCREASE OPENING @ 12:01 AM (45%) | XCV1 - INCREASE OPENING @ 12:01 AM (45%) | XCV1 - INCREASE OPENING @ 12:01 AM (45%) | XCV1 - INCREASE OPENING @ 12:01 AM (45%) | XCV1 - INCREASE OPENING @ 12:01 AM (45%) | XCV1 - INCREASE OPENING @ 12:01 AM (45%) | XCV1 - INCREASE OPENING @ 12:01 AM (45%) | XCV1 - INCREASE OPENING @ 12:01 AM (45%) | XCV1 - INCREASE OPENING @ 12:01 AM (45%) | XCV1 - INCREASE OPENING @ 12:01 AM (45%) | XCV1 - INCREASE OPENING @ 12:01 AM (45%) | XCV1 - INCREASE OPENING @ 12:01 AM (45%) | XCV1 - INCREASE OPENING @ 12:01 AM (45%) | XCV1 - INCREASE OPENING @ 12:01 AM (45%) | XCV1 - INCREASE OPENING @ 12:01 AM (45%) | XCV1 - INCREASE OPENING @ 12:01 AM (45%) | XCV1 - INCREASE OPENING @ 12:01 AM (45%) | XCV1 - INCREASE OPENING @ 12:01 AM (45%) | XCV1 - INCREASE OPENING @ 12:01 AM (45%) | XCV1 - INCREASE OPENING @ 12:01 AM (45%) | XCV1 - INCREASE OPENING @ 12:01 AM (45%) | XCV1 - INCREASE OPENING @ 12:01 AM (45%) | XCV1 - INCREASE OPENING @ 12:01 AM (45%) | XCV1 - INCREASE OPENING @ 12:01 AM (45%) | XCV1 - INCREASE OPENING @ 12:01 AM (45%) | XCV1 - INCREASE OPENING @ 12:01 AM (45%) | XCV1 - INCREASE OPENING @ 12:01 AM (45%) | XCV1 - INCREASE OPENING @ 12:01 AM (45%) | XCV1 - INCREASE OPENING @ 12:01 AM (45%) | XCV1 - INCREASE OPENING @ 12:01 AM (45%) | XCV1 - INCREASE OPENING @ 12:01 AM (45%) | XCV1 - INCREASE OPENING @ 12:01 AM (45%) | XCV1 - INCREASE OPENING @ 12:01 AM (45%) | XCV1 - INCREASE OPENING @ 12:01 AM (45%) | XCV1 - INCREASE OPENING @ 12:01 AM (45%) | XCV1 - INCREASE OPENING @ 12:01 AM (45%) | XCV1 - INCREASE OPENING @ 12:01 AM (45%) | XCV1 - INCREASE OPENING @ 12:01 AM (45%) | XCV1 - INCREASE OPENING @ 12:01 AM (45%) | XCV1 - INCREASE OPENING @ 12:01 AM (45%) | XCV1 - INCREASE OPENING @ 12:01 AM (45%) | XCV1 - INCREASE OPENING @ 12:01 AM (45%) | XCV1 - INCREASE OPENING @ 12:01 AM (45%) | XCV1 - INCREASE OPENING @ 12:01 AM (45%) | XCV1 - INCREASE OPENING @ 12:01 AM (45%) | XCV1 - INCREASE OPENING @ 12:01 AM (45%) | XCV1 - INCREASE OPENING @ 12:01 AM (45%) | XCV1 - INCREASE OPENING @ 12:01 AM (45%) | XCV1 - INCREASE OPENING @ 12:01 AM (45%) | XCV1 - INCREASE OPENING @ 12:01 AM (45%) | XCV1 - INCREASE OPENING @ 12:01 AM (45%) | XCV1 - INCREASE OPENING @ 12:01 AM (45%) | XCV1 - INCREASE OPENING @ 12:01 AM (45%) | XCV1 - INCREASE OPENING @ 12:01 AM (45%) | XCV1 - INCREASE OPENING @ 12:01 AM (45%) | XCV1 - INCREASE OPENING @ 12:01 AM (45%) | XCV1 - INCREASE OPENING @ 12:01 AM (45%) | XCV1 - INCREASE OPENING @ 12:01 AM (45%) | XCV1 - INCREASE OPENING @ 12:01 AM (45%) | XCV1 - INCREASE OPENING @ 12:01 AM (45%) | XCV1 - INCREASE OPENING @ 12:01 AM (45%) | XCV1 - INCREASE OPENING @ 12:01 AM (45%) | XCV1 - INCREASE OPENING @ 12:01 AM (45%) | XCV1 - INCREASE OPENING @ 12:01 AM (45%) | XCV1 - INCREASE OPENING @ 12:01 AM (45%) | XCV1 - INCREASE OPENING @ 12:01 AM (45%) | XCV1 - INCREASE OPENING @ 12:01 AM (45%) | XCV1 - INCREASE OPENING @ 12:01 AM (45%) | XCV1 - INCREASE OPENING @ 12:01 AM (45%) | XCV1 - INCREASE OPENING @ 12:01 AM (45%) | XCV1 - INCREASE OPENING @ 12:01 AM (45%) | XCV1 - INCREASE OPENING @ 12:01 AM (45%) | XCV1 - INCREASE OPENING @ 12:01 AM (45%) | XCV1 - INCREASE OPENING @ 12:01 AM (45%) | XCV1 - INCREASE OPENING @ 12:01 AM (45%) | XCV1 - INCREASE OPENING @ 12:01 AM (45%) | XCV1 - INCREASE OPENING @ 12:01 AM (45%) | XCV1 - INCREASE OPENING @ 12:01 AM (45%) | XCV1 - INCREASE OPENING @ 12:01 AM (45%) | XCV1 - INCREASE OPENING @ 12:01 AM (45%) | XCV1 - INCREASE OPENING @ 12:01 AM (45%) | XCV1 - INCREASE OPENING @ 12:01 AM (45%) | XCV1 - INCREASE OPENING @ 12:01 AM (45%) | XCV1 - INCREASE OPENING @ 12:01 AM (45%) | XCV1 - INCREASE OPENING @ 12:01 AM (45%) | XCV1 - INCREASE OPENING @ 12:01 AM (45%) | XCV1 - INCREASE OPENING @ 12:01 AM (45%) | XCV1 - INCREASE OPENING @ 12:01 AM (45%) | XCV1 - INCREASE OPENING @ 12:01 AM (45%) | XCV1 - INCREASE OPENING @ 12:01 AM (45%) | XCV1 - INCREASE OPENING @ 12:01 AM (45%) | XCV1 - INCREASE OPENING @ 12:01 AM (45%) | XCV1 - INCREASE OPENING @ 12:01 AM (45%) | XCV1 - INCREASE OPENING @ 12:01 AM (45%) | XCV1 - INCREASE OPENING @ 12:01 AM (45%) | XCV1 - INCREASE OPENING @ 12:01 AM (45%) | XCV1 - INCREASE OPENING @ 12:01 AM (45%) | XCV1 - INCREASE OPENING @ 12:01 AM (45%) | XCV1 - INCREASE OPENING @ 12:01 AM (45%) | XCV1 - INCREASE OPENING @ 12:01 AM (45%) | XCV1 - INCREASE OPENING @ 12:01 AM (45%) | XCV1 - INCREASE OPENING @ 12:01 AM (45%) | XCV1 - INCREASE OPENING @ 12:01 AM (45%) | XCV1 - INCREASE OPENING @ 12:01 AM (45%) | XCV1 - INCREASE OPENING @ 12:01 AM (45%) | XCV1 - INCREASE OPENING @ 12:01 AM (45%) | XCV1 - INCREASE OPENING @ 12:01 AM (45%) | XCV1 - INCREASE OPENING @ 12:01 AM (45%) | XCV1 - INCREASE OPENING @ 12:01 AM (45%) | XCV1 - INCREASE OPENING @ 12:01 AM (45%) | XCV1 - INCREASE OPENING @ 12:01 AM (45%) | XCV1 - INCREASE OPENING @ 12:01 AM (45%) | XCV1 - INCREASE OPENING @ 12:01 AM (45%) | XCV1 - INCREASE OPENING @ 12:01 AM (45%) | XCV1 - INCREASE OPENING @ 12:01 AM (45%) | XCV1 - INCREASE OPENING @ 12:01 AM (45%) | XCV1 - INCREASE OPENING @ 12:01 AM (45%) | XCV1 - INCREASE OPENING @ 12:01 AM (45%) | XCV1 - INCREASE OPENING @ 12:01 AM (45%) | XCV1 - INCREASE OPENING @ 12:01 AM (45%) | XCV1 - INCREASE OPENING @ 12:01 AM (45%) | XCV1 - INCREASE OPENING @ 12:01 AM (45%) | XCV1 - INCREASE OPENING @ 12:01 AM (45%) | XCV1 - INCREASE OPENING @ 12:01 AM (45%) | XCV1 - INCREASE OPENING @ 12:01 AM (45%) | XCV1 - INCREASE OPENING @ 12:01 AM (45%) | XCV1 - INCREASE OPENING @ 12:01 AM (45%) | XCV1 - INCREASE OPENING @ 12:01 AM (45%) | XCV1 - INCREASE OPENING @ 12:01 AM (45%) | XCV1 - INCREASE OPENING @ 12:01 AM (45%) | XCV1 - INCREASE OPENING @ 12:01 AM (45%) | XCV1 - INCREASE OPENING @ 12:01 AM (45%) | XCV1 - INCREASE OPENING @ 12:01 AM (45%) | XCV1 - INCREASE OPENING @ 12:01 AM (45%) | XCV1 - INCREASE OPENING @ 12:01 AM (45%) | XCV1 - INCREASE OPENING @ 12:01 AM (45%) | XCV1 - INCREASE OPENING @ 12:01 AM (45%) | XCV1 - INCREASE OPENING @ 12:01 AM (45%) | XCV1 - INCREASE OPENING @ 12:01 AM (45%) | XCV1 - INCREASE OPENING @ 12:01 AM (45%) | XCV1 - INCREASE OPENING @ 12:01 AM (45%) | XCV1 - INCREASE OPENING @ 12:01 AM (45%) | XCV1 - INCREASE OPENING @ 12:01 AM (45%) | XCV1 - INCREASE OPENING @ 12:01 AM (45%) | XCV1 - INCREASE OPENING @ 12:01 AM (45%) | XCV1 - INCREASE OPENING @ 12:01 AM (45%) | XCV1 - INCREASE OPENING @ 12:01 AM (45%) | XCV1 - INCREASE OPENING @ 12:01 AM (45%) | XCV1 - INCREASE OPENING @ 12:01 AM (45%) | XCV1 - INCREASE OPENING @ 12:01 AM (45%) | XCV1 - INCREASE OPENING @ 12:01 AM (45%) | XCV1 - INCREASE OPENING @ 12:01 AM (45%) | XCV1 - INCREASE OPENING @ 12:01 AM (45%) | XCV1 - INCREASE OPENING @ 12:01 AM (45%) | XCV1 - INCREASE OPENING @ 12:01 AM (45%) | XCV1 - INCREASE OPENING @ 12:01 AM (45%) | XCV1 - INCREASE OPENING @ 12:01 AM (45%) | XCV1 - INCREASE OPENING @ 12:01 AM (45%) | XCV1 - INCREASE OPENING @ 12:01 AM (45%) | XCV1 - INCREASE OPENING @ 12:01 AM (45%) | XCV1 - INCREASE OPENING @ 12:01 AM (45%) | XCV1 - INCREASE OPENING @ 12:01 AM (45%) | XCV1 - INCREASE OPENING @ 12:01 AM (45%) | XCV1 - INCREASE OPENING @ 12:01 AM (45%) | XCV1 - INCREASE OPENING @ 12:01 AM (45%) | XCV1 - INCREASE OPENING @ 12:01 AM (45%) | XCV1 - INCREASE OPENING @ 12:01 AM (45%) | XCV1 - INCREASE OPENING @ 12:01 AM (45%) | XCV1 - INCREASE OPENING @ 12:01 AM (45%) | XCV1 - INCREASE OPENING @ 12:01 AM (45%) | XCV1 - INCREASE OPENING @ 12:01 AM (45%) | XCV1 - INCREASE OPENING @ 12:01 AM (45%) | XCV1 - INCREASE OPENING @ 12:01 AM (45%) | XCV1 - INCREASE OPENING @ 12:01 AM (45%) | XCV1 - INCREASE OPENING @ 12:01 AM (45%) | XCV1 - INCREASE OPENING @ 12:01 AM (45%) | XCV1 - INCREASE OPENING @ 12:01 AM (45%) | XCV1 - INCREASE OPENING @ 12:01 AM (45%) | XCV1 - INCREASE OPENING @ 12:01 AM (45%) | XCV1 - INCREASE OPENING @ 12:01 AM (45%) | XCV1 - INCREASE OPENING @ 12:01 AM (45%) | XCV1 - INCREASE OPENING @ 12:01 AM (45%) | XCV1 - INCREASE OPENING @ 12:01 AM (45%) | XCV1 - INCREASE OPENING @ 12:01 AM (45%) | XCV1 - INCREASE OPENING @ 12:01 AM (45%) | XCV1 - INCREASE OPENING @ 12:01 AM (45%) | XCV1 - INCREASE OPENING @ 12:01 AM (45%) | XCV1 - INCREASE OPENING @ 12:01 AM (45%) | XCV1 - INCREASE OPENING @ 12:01 AM (45%) | XCV1 - INCREASE OPENING @ 12:01 AM (45%) | XCV1 - INCREASE OPENING @ 12:01 AM (45%) | XCV1 - INCREASE OPENING @ 12:01 AM (45%) | XCV1 - INCREASE OPENING @ 12:01 AM (45%) | XCV1 - INCREASE OPENING @ 12:01 AM (45%) | XCV1 - INCREASE OPENING @ 12:01 AM (45%) | XCV1 - INCREASE OPENING @ 12:01 AM (45%) | XCV1 - INCREASE OPENING @ 12:01 AM (45%) | XCV1 - INCREASE OPENING @ 12:01 AM (45%) | XCV1 - INCREASE OPENING @ 12:01 AM (45%) | XCV1 - INCREASE OPENING @ 12:01 AM (45%) | XCV1 - INCREASE OPENING @ 12:01 AM (45%) | XCV1 - INCREASE OPENING @ 12:01 AM (45%) | XCV1 - INCREASE OPENING @ 12:01 AM (45%) | XCV1 - INCREASE OPENING @ 12:01 AM (45%) | XCV1 - INCREASE OPENING @ 12:01 AM (45%) | XCV1 - INCREASE OPENING @ 12:01 AM (45%) | XCV1 - INCREASE OPENING @ 12:01 AM (45%) | XCV1 - INCREASE OPENING @ 12:01 AM (45%) | XCV1 - INCREASE OPENING @ 12:01 AM (45%) | XCV1 - INCREASE OPENING @ 12:01 AM (45%) | XCV1 - INCREASE OPENING @ 12:01 AM (45%) | XCV1 - INCREASE OPENING @ 12:01 AM (45%) | XCV1 - INCREASE OPENING @ 12:01 AM (45%) | XCV1 - INCREASE OPENING @ 12:01 AM (45%) | XCV1 - INCREASE OPENING @ 12:01 AM (45%) | XCV1 - INCREASE OPENING @ 12:01 AM (45%) | XCV1 - INCREASE OPENING @ 12:01 AM (45%) | XCV1 - INCREASE OPENING @ 12:01 AM (45%) | XCV1 - INCREASE OPENING @ 12:01 AM (45%) | XCV1 - INCREASE OPENING @ 12:01 AM (45%) | XCV1 - INCREASE OPENING @ 12:01 AM (45%) | XCV1 - INCREASE OPENING @ 12:01 AM (45%) | XCV1 - INCREASE OPENING @ 12:01 AM (45%) | XCV1 - INCREASE OPENING @ 12:01 AM (45%) | XCV1 - INCREASE OPENING @ 12:01 AM (45%) | XCV1 - INCREASE OPENING @ 12:01 AM (45%) | XCV1 - INCREASE OPENING @ 12:01 AM (45%) | XCV1 - INCREASE OPENING @ 12:01 AM (45%) | XCV1 - INCREASE OPENING @ 12:01 AM (45%) | XCV1 - INCREASE OPENING @ 12:01 AM (45%) | XCV1 - INCREASE OPENING @ 12:01 AM (45%) | XCV1 - INCREASE OPENING @ 12:01 AM (45%) | XCV1 - INCREASE OPENING @ 12:01 AM (45%) | XCV1 - INCREASE OPENING @ 12:01 AM (45%) | XCV1 - INCREASE OPENING @ 12:01 AM (45%) | XCV1 - INCREASE OPENING @ 12:01 AM (45%) | XCV1 - INCREASE OPENING @ 12:01 AM (45%) | XCV1 - INCREASE OPENING @ 12:01 AM (45%) | XCV1 - INCREASE OPENING @ 12:01 AM (45%) | XCV1 - INCREASE OPENING @ 12:01 AM (45%) | XCV1 - INCREASE OPENING @ 12:01 AM (45%) | XCV1 - INCREASE OPENING @ 12:01 AM (45%) | XCV1 - INCREASE OPENING @ 12:01 AM (45%) | XCV1 - INCREASE OPENING @ 12:01 AM (45%) | XCV1 - INCREASE OPENING @ 12:01 AM (45%) | XCV1 - INCREASE OPENING @ 12:01 AM (45%) | XCV1 - INCREASE OPENING @ 12:01 AM (45%) | XCV1 - INCREASE OPENING @ 12:01 AM (45%) | XCV1 - INCREASE OPENING @ 12:01 AM (45%) | XCV1 - INCREASE OPENING @ 12:01 AM (45%) | XCV1 - INCREASE OPENING @ 12:01 AM (45%) | XCV1 - INCREASE OPENING @ 12:01 AM (45%) | XCV1 - INCREASE OPENING @ 12:01 AM (45%) | XCV1 - INCREASE OPENING @ 12:01 AM (45%) | XCV1 - INCREASE OPENING @ 12:01 AM (45%) | XCV1 - INCREASE OPENING @ 12:01 AM (45%) | XCV1 - INCREASE OPENING @ 12:01 AM (45%) | XCV1 - INCREASE OPENING @ 12:01 AM (45%) | XCV1 - INCREASE OPENING @ 12:01 AM (45%) | XCV1 - INCREASE OPENING @ 12:01 AM (45%) | XCV1 - INCREASE OPENING @ 12:01 AM (45%) | XCV1 - INCREASE OPENING @ 12:01 AM (45%) | XCV1 - INCREASE OPENING @ 12:01 AM (45%) | XCV1 - INCREASE OPENING @ 12:01 AM (45%) | XCV1 - INCREASE OPENING @ 12:01 AM (45%) | XCV1 - INCREASE OPENING @ 12:01 AM (45%) | XCV1 - INCREASE OPENING @ 12:01 AM (45%) | XCV1 - INCREASE OPENING @ 12:01 AM (45%) | XCV1 - INCREASE OPENING @ 12:01 AM (45%) | XCV1 - INCREASE OPENING @ 12:01 AM (45%) | XCV1 - INCREASE OPENING @ 12:01 AM (45%) | XCV1 - INCREASE OPENING @ 12:01 AM (45%) | XCV1 - INCREASE OPENING @ 12:01 AM (45%) | XCV1 - INCREASE OPENING @ 12:01 AM (45%) | XCV1 - INCREASE OPENING @ 12:01 AM (45%) | XCV1 - INCREASE OPENING @ 12:01 AM (45%) | XCV1 - INCREASE OPENING @ 12:01 AM (45%) | XCV1 - INCREASE OPENING @ 12:01 AM (45%) | XCV1 - INCREASE OPENING @ 12:01 AM (45%) | XCV1 - INCREASE OPENING @ 12:01 AM (45%) | XCV1 - INCREASE OPENING @ 12:01 AM (45%) | XCV1 - INCREASE OPENING @ 12:01 AM (45%) | XCV1 - INCREASE OPENING @ 12:01 AM (45%) | XCV1 - INCREASE OPENING @ 12:01 AM (45%) | XCV1 - INCREASE OPENING @ 12:01 AM (45%) | XCV1 - INCREASE OPENING @ 12:01 AM (45%) | XCV1 - INCREASE OPENING @ 12:01 AM (45%) | XCV1 - INCREASE OPENING @ 12:01 AM (45%) | XCV1 - INCREASE OPENING @ 12:01 AM (45%) | XCV1 - INCREASE OPENING @ 12:01 AM (45%) | XCV1 - INCREASE OPENING @ 12:01 AM (45%) | XCV1 - INCREASE OPENING @ 12:01 AM (45%) | XCV1 - INCREASE OPENING @ 12:01 AM (45%) | XCV1 - INCREASE OPENING @ 12:01 AM (45%) | XCV1 - INCREASE OPENING @ 12:01 AM (45%) | XCV1 - INCREASE OPENING @ 12:01 AM (45%) | XCV1 - INCREASE OPENING @ 12:01 AM (45%) | XCV1 - INCREASE OPENING @ 12:01 AM (45%) | XCV1 - INCREASE OPENING @ 12:01 AM (45%) | XCV1 - INCREASE OPENING @ 12:01 AM (45%) | XCV1 - INCREASE OPENING @ 12:01 AM (45%) | XCV1 - INCREASE OPENING @ 12:01 AM (45%) | XCV1 - INCREASE OPENING @ 12:01 AM (45%) | XCV1 - INCREASE OPENING @ 12:01 AM (45%) | XCV1 - INCREASE OPENING @ 12:01 AM (45%) | XCV1 - INCREASE OPENING @ 12:01 AM (45%) | XCV1 - INCREASE OPENING @ 12:01 AM (45%) | XCV1 - INCREASE OPENING @ 12:01 AM (45%) | XCV1 - INCREASE OPENING @ 12:01 AM (45%) | XCV1 - INCREASE OPENING @ 12:01 AM (45%) | XCV1 - INCREASE OPENING @ 12:01 AM (45%) | XCV1 - INCREASE OPENING @ 12:01 AM (45%) | XCV1 - INCREASE OPENING @ 12:01 AM (45%) | XCV1 - INCREASE OPENING @ 12:01 AM (45%) | XCV1 - INCREASE OPENING @ 12:01 AM (45%) | XCV1 - INCREASE OPENING @ 12:01 AM (45%) | XCV1 - INCREASE OPENING @ 12:01 AM (45%) | XCV1 - INCREASE OPENING @ 12:01 AM (45%) | XCV1 - INCREASE OPENING @ 12:01 AM (45%) | XCV1 - INCREASE OPENING @ 12:01 AM (45%) | XCV1 - INCREASE OPENING @ 12:01 AM (45%) | XCV1 - INCREASE OPENING @ 12:01 AM (45%) | XCV1 - INCREASE OPENING @ 12:01 AM (45%) | XCV1 - INCREASE OPENING @ 12:01 AM (45%) | XCV1 - INCREASE OPENING @ 12:01 AM (45%) | XCV1 - INCREASE OPENING @ 12:01 AM (45%) | XCV1 - INCREASE OPENING @ 12:01 AM (45%) | XCV1 - INCREASE OPENING @ 12:01 AM (45%) | XCV1 - INCREASE OPENING @ 12:01 AM (45%) | XCV1 - INCREASE OPENING @ 12:01 AM (45%) | XCV1 - INCREASE OPENING @ 12:01 AM (45%) | XCV1 - INCREASE OPENING @ 12:01 AM (45%) | XCV1 - INCREASE OPENING @ 12:01 AM (45%) | XCV1 - INCREASE OPENING @ 12:01 AM (45%) | XCV1 - INCREASE OPENING @ 12:01 AM (45%) | XCV1 - INCREASE OPENING @ 12:01 AM (45%) | XCV1 - INCREASE OPENING @ 12:01 AM (45%) | XCV1 - INCREASE OPENING @ 12:01 AM (45%) | XCV1 - INCREASE OPENING @ 12:01 AM (45%) | XCV1 - INCREASE OPENING @ 12:01 AM (45%) | XCV1 - INCREASE OPENING @ 12:01 AM (45%) | XCV1 - INCREASE OPENING @ 12:01 AM (45%) | XCV1 - INCREASE OPENING @ 12:01 AM (45%) | XCV1 - INCREASE OPENING @ 12:01 AM (45%) | XCV1 - INCREASE OPENING @ 12:01 AM (45%) | XCV1 - INCREASE OPENING @ 12:01 AM (45%) | XCV1 - INCREASE OPENING @ 12:01 AM (45%) | XCV1 - INCREASE OPENING @ 12:01 AM (45%) | XCV1 - INCREASE OPENING @ 12:01 AM (45%) | XCV1 - INCREASE OPENING @ 12:01 AM (45%) | XCV1 - INCREASE OPENING @ 12:01 AM (45%) | XCV1 - INCREASE OPENING @ 12:01 AM (45%) | XCV1 - INCREASE OPENING @ 12:01 AM (45%) | XCV1 - INCREASE OPENING @ 12:01 AM (45%) | XCV1 - INCREASE OPENING @ 12:01 AM (45%) | XCV1 - INCREASE OPENING @ 12:01 AM (45%) | XCV1 - INCREASE OPENING @ 12:01 AM (45%) | XCV1 - INCREASE OPENING @ 12:01 AM (45%) | XCV1 - INCREASE OPENING @ 12:01 AM (45%) | XCV1 - INCREASE OPENING @ 12:01 AM (45%) | XCV1 - INCREASE OPENING @ 12:01 AM (45%) | XCV1 - INCREASE OPENING @ 12:01 AM (45%) | XCV1 - INCREASE OPENING @ 12:01 AM (45%) | XCV1 - INCREASE OPENING @ 12:01 AM (45%) | XCV1 - INCREASE OPENING @ 12:01 AM (45%) | XCV1 - INCREASE OPENING @ 12:01 AM (45%) | XCV1 - INCREASE OPENING @ 12:01 AM (45%) | XCV1 - INCREASE OPENING @ 12:01 AM (45%) | XCV1 - INCREASE OPENING @ 12:01 AM (45%) | XCV1 - INCREASE OPENING @ 12:01 AM (45%) | XCV1 - INCREASE OPENING @ 12:01 AM (45%) | XCV1 - INCREASE OPENING @ 12:01 AM (45%) | XCV1 - INCREASE OPENING @ 12:01 AM (45%) | XCV1 - INCREASE OPENING @ 12:01 AM (45%) | XCV1 - INCREASE OPENING @ 12:01 AM (45%) | XCV1 - INCREASE OPENING @ 12:01 AM (45%) | XCV1 - INCREASE OPENING @ 12:01 AM (45%) | XCV1 - INCREASE OPENING @ 12:01 AM (45%) | XCV1 - INCREASE OPENING @ 12:01 AM (45%) | XCV1 - INCREASE OPENING @ 12:01 AM (45%) | XCV1 - INCREASE OPENING @ 12:01 AM (45%) | XCV1 - INCREASE OPENING @ 12:01 AM (45%) | XCV1 - INCREASE OPENING @ 12:01 AM (45%) | XCV1 - INCREASE OPENING @ 12:01 AM (45%) | XCV1 - INCREASE OPENING @ 12:01 AM (45%) | XCV1 - INCREASE OPENING @ 12:01 AM (45%) | XCV1 - INCREASE OPENING @ 12:01 AM (45%) | XCV1 - INCREASE OPENING @ 12:01 AM (45%) | XCV1 - INCREASE OPENING @ 12:01 AM (45%) | XCV1 - INCREASE OPENING @ 12:01 AM (45%) | XCV1 - INCREASE OPENING @ 12:01 AM (45%) | XCV1 - INCREASE OPENING @ 12:01 AM (45%) | XCV1 - INCREASE OPENING @ 12:01 AM (45%) | XCV1 - INCREASE OPENING @ 12:01 AM (45%) | XCV1 - INCREASE OPENING @ 12:01 AM (45%) | XCV1 - INCREASE OPENING @ 12:01 AM (45%) | XCV1 - INCREASE OPENING @ 12:01 AM (45%) | XCV1 - INCREASE OPENING @ 12:01 AM (45%) | XCV1 - INCREASE OPENING @ 12:01 AM (45%) | XCV1 - INCREASE OPENING @ 12:01 AM (45%) | XCV1 - INCREASE OPENING @ 12:01 AM (45%) | XCV1 - INCREASE OPENING @ 12:01 AM (45%) | XCV1 - INCREASE OPENING @ 12:01 AM (45%) | XCV1 - INCREASE OPENING @ 12:01 AM (45%) | XCV1 - INCREASE OPENING @ 12:01 AM (45%) | XCV1 - INCREASE OPENING @ 12:01 AM (45%) | XCV1 - INCREASE OPENING @ 12:01 AM (45%) | XCV1 - INCREASE OPENING @ 12:01 AM (45%) | XCV1 - INCREASE OPENING @ 12:01 AM (45%) | XCV1 - INCREASE OPENING @ 12:01 AM (45%) | XCV1 - INCREASE OPENING @ 12:01 AM (45%) | XCV1 - INCREASE OPENING @ 12:01 AM (45%) | XCV1 - INCREASE OPENING @ 12:01 AM (45%) | XCV1 - INCREASE OPENING @ 12:01 AM (45%) | XCV1 - INCREASE OPENING @ 12:01 AM (45%) | XCV1 - INCREASE OPENING @ 12:01 AM (45%) | XCV1 - INCREASE OPENING @ 12:01 AM (45%) | XCV1 - INCREASE OPENING @ 12:01 AM (45%) | XCV1 - INCREASE OPENING @ 12:01 AM (45%) | XCV1 - INCREASE OPENING @ 12:01 AM (45%) | XCV1 - INCREASE OPENING @ 12:01 AM (45%) | XCV1 - INCREASE OPENING @ 12:01 AM (45%) | XCV1 - INCREASE OPENING @ 12:01 AM (45%) | XCV1 - INCREASE OPENING @ 12:01 AM (45%) | XCV1 - INCREASE OPENING @ 12:01 AM (45%) | XCV1 - INCREASE OPENING @ 12:01 AM (45%) | XCV1 - INCREASE OPENING @ 12:01 AM (45%) | XCV1 - INCREASE OPENING @ 12:01 AM (45%) | XCV1 - INCREASE OPENING @ 12:01 AM (45%) | XCV1 - INCREASE OPENING @ 12:01 AM (45%) | XCV1 - INCREASE OPENING @ 12:01 AM (45%) | XCV1 - INCREASE OPENING @ 12:01 AM (45%) | XCV1 - INCREASE OPENING @ 12:01 AM (45%) | XCV1 - INCREASE OPENING @ 12:01 AM (45%) | XCV1 - INCREASE OPENING @ 12:01 AM (45%) | XCV1 - INCREASE OPENING @ 12:01 AM (45%) | XCV1 - INCREASE OPENING @ 12:01 AM (45%) | XCV1 - INCREASE OPENING @ 12:01 AM (45%) | XCV1 - INCREASE OPENING @ 12:01 AM (45%) | XCV1 - INCREASE OPENING @ 12:01 AM (45%) | XCV1 - INCREASE OPENING @ 12:01 AM (45%) | XCV1 - INCREASE OPENING @ 12:01 AM (45%) | XCV1 - INCREASE OPENING @ 12:01 AM (45%) | XCV1 - INCREASE OPENING @ 12:01 AM (45%) | XCV1 - INCREASE OPENING @ 12:01 AM (45%) | XCV1 - INCREASE OPENING @ 12:01 AM (45%) | XCV1 - INCREASE OPENING @ 12:01 AM (45%) | XCV1 - INCREASE OPENING @ 12:01 AM (45%) | XCV1 - INCREASE OPENING @ 12:01 AM (45%) | XCV1 - INCREASE OPENING @ 12:01 AM (45%) | XCV1 - INCREASE OPENING @ 12:01 AM (45%) | XCV1 - INCREASE OPENING @ 12:01 AM (45%) | XCV1 - INCREASE OPENING @ 12:01 AM (45%) | XCV1 - INCREASE OPENING @ 12:01 AM (45%) | XCV1 - INCREASE OPENING @ 12:01 AM (45%) | XCV1 - INCREASE OPENING @ 12:01 AM (45%) | XCV1 - INCREASE OPENING @ 12:01 AM (45%) | XCV1 - INCREASE OPENING @ 12:01 AM (45%) | XCV1 - INCREASE OPENING @ 12:01 AM (45%) | XCV1 - INCREASE OPENING @ 12:01 AM (45%) | XCV1 - INCREASE OPENING @ 12:01 AM (45%) | XCV1 - INCREASE OPENING @ 12:01 AM (45%) | XCV1 - INCREASE OPENING @ 12:01 AM (45%) | XCV1 - INCREASE OPENING @ 12:01 AM (45%) | XCV1 - INCREASE OPENING @ 12:01 AM (45%) | XCV1 - INCREASE OPENING @ 12:01 AM (45%) | XCV1 - INCREASE OPENING @ 12:01 AM (45%) | XCV1 - INCREASE OPENING @ 12:01 AM (45%) | XCV1 - INCREASE OPENING @ 12:01 AM (45%) | XCV1 - INCREASE OPENING @ 12:01 AM (45%) | XCV1 - INCREASE OPENING @ 12:01 AM (45%) | XCV1 - INCREASE OPENING @ 12:01 AM (45%) | XCV1 - INCREASE OPENING @ 12:01 AM (45%) | XCV1 - INCREASE OPENING @ 12:01 AM (45%) | XCV1 - INCREASE OPENING @ 12:01 AM (45%) | XCV1 - INCREASE OPENING @ 12:01 AM (45%) | XCV1 - INCREASE OPENING @ 12:01 AM (45%) | XCV1 - INCREASE OPENING @ 12:01 AM (45%) | XCV1 - INCREASE OPENING @ 12:01 AM (45%) | XCV1 - INCREASE OPENING @ 12:01 AM (45%) | XCV1 - INCREASE OPENING @ 12:01 AM (45%) | XCV1 - INCREASE OPENING @ 12:01 AM (45%) | XCV1 - INCREASE OPENING @ 12:01 AM (45%) | XCV1 - INCREASE OPENING @ 12:01 AM (45%) | XCV1 - INCREASE OPENING @ 12:01 AM (45%) | XCV1 - INCREASE OPENING @ 12:01 AM (45%) | XCV1 - INCREASE OPENING @ 12:01 AM (45%) | XCV1 - INCREASE OPENING @ 12:01 AM (45%) | XCV1 - INCREASE OPENING @ 12:01 AM (45%) | XCV1 - INCREASE OPENING @ 12:01 AM (45%) | XCV1 - INCREASE OPENING @ 12:01 AM (45%) | XCV1 - INCREASE OPENING @ 12:01 AM (45%) | XCV1 - INCREASE OPENING @ 12:01 AM (45%) | XCV1 - INCREASE OPENING @ 12:01 AM (45%) | XCV1 - INCREASE OPENING @ 12:01 AM (45%) | XCV1 - INCREASE OPENING @ 12:01 AM (45%) | XCV1 - INCREASE OPENING @ 12:01 AM (45%) | XCV1 - INCREASE OPENING @ 12:01 AM (45%) | XCV1 - INCREASE OPENING @ 12:01 AM (45%) | XCV1 - INCREASE OPENING @ 12:01 AM (45%) | XCV1 - INCREASE OPENING @ 12:01 AM (45%) | XCV1 - INCREASE OPENING @ 12:01 AM (45%) | XCV1 - INCREASE OPENING @ 12:01 AM (45%) | XCV1 - INCREASE OPENING @ 12:01 AM (45%) | XCV1 - INCREASE OPENING @ 12:01 AM (45%) | XCV1 - INCREASE OPENING @ 12:01 AM (45%) | XCV1 - INCREASE OPENING @ 12:01 AM (45%) | XCV1 - INCREASE OPENING @ 12:01 AM (45%) | XCV1 - INCREASE OPENING @ 12:01 AM (45%) | XCV1 - INCREASE OPENING @ 12:01 AM (45%) | XCV1 - INCREASE OPENING @ 12:01 AM (45%) | XCV1 - INCREASE OPENING @ 12:01 AM (45%) | XCV1 - INCREASE OPENING @ 12:01 AM (45%) | XCV1 - INCREASE OPENING @ 12:01 AM (45%) | XCV1 - INCREASE OPENING @ 12:01 AM (45%) | XCV1 - INCREASE OPENING @ 12:01 AM (45%) | XCV1 - INCREASE OPENING @ 12:01 AM (45%) | XCV1 - INCREASE OPENING @ 12:01 AM (45%) | XCV1 - INCREASE OPENING @ 12:01 AM (45%) | XCV1 - INCREASE OPENING @ 12:01 AM (45%) | XCV1 - INCREASE OPENING @ 12:01 AM (45%) | XCV1 - INCREASE OPENING @ 12:01 AM (45%) | XCV1 - INCREASE OPENING @ 12:01 AM (45%) | XCV1 - INCREASE OPENING @ 12:01 AM (45%) | XCV1 - INCREASE OPENING @ 12:01 AM (45%) | XCV1 - INCREASE OPENING @ 12:01 AM (45%) | XCV1 - INCREASE OPENING @ 12:01 AM (45%) | XCV1 - INCREASE OPENING @ 12:01 AM (45%) | XCV1 - INCREASE OPENING @ 12:01 AM (45%) | XCV1 - INCREASE OPENING @ 12:01 AM (45%) | XCV1 - INCREASE OPENING @ 12:01 AM (45%) | XCV1 - INCREASE OPENING @ 12:01 AM (45%) | XCV1 - INCREASE OPENING @ 12:01 AM (45%) | XCV1 - INCREASE OPENING @ 12:01 AM (45%) | XCV1 - INCREASE OPENING @ 12:01 AM (45%) | XCV1 - INCREASE OPENING @ 12:01 AM (45%) | XCV1 - INCREASE OPENING @ 12:01 AM (45%) | XCV1 - INCREASE OPENING @ 12:01 AM (45%) | XCV1 - INCREASE OPENING @ 12:01 AM (45%) | XCV1 - INCREASE OPENING @ 12:01 AM (45%) | XCV1 - INCREASE OPENING @ 12:01 AM (45%) | XCV1 - INCREASE OPENING @ 12:01 AM (45%) | XCV1 - INCREASE OPENING @ 12:01 AM (45%) | XCV1 - INCREASE OPENING @ 12:01 AM (45%) | XCV1 - INCREASE OPENING @ 12:01 AM (45%) | XCV1 - INCREASE OPENING @ 12:01 AM (45%) | XCV1 - INCREASE OPENING @ 12:01 AM (45%) | XCV1 - INCREASE OPENING @ 12:01 AM (45%) | XCV1 - INCREASE OPENING @ 12:01 AM (45%) | XCV1 - INCREASE OPENING @ 12:01 AM (45%) | XCV1 - INCREASE OPENING @ 12:01 AM (45%) | XCV1 - INCREASE OPENING @ 12:01 AM (45%) | XCV1 - INCREASE OPENING @ 12:01 AM (45%) | XCV1 - INCREASE OPENING @ 12:01 AM (45%) | XCV1 - INCREASE OPENING @ 12:01 AM (45%) | XCV1 - INCREASE OPENING @ 12:01 AM (45%) | XCV1 - INCREASE OPENING @ 12:01 AM (45%) | XCV1 - INCREASE OPENING @ 12:01 AM (45%) | XCV1 - INCREASE OPENING @ 12:01 AM (45%) | XCV1 - INCREASE OPENING @ 12:01 AM (45%) | XCV1 - INCREASE OPENING @ 12:01 AM (45%) | XCV1 - INCREASE OPENING @ 12:01 AM (45%) | XCV1 - INCREASE OPENING @ 12:01 AM (45%) | XCV1 - INCREASE OPENING @ 12:01 AM (45%) | XCV1 - INCREASE OPENING @ 12:01 AM (45%) | XCV1 - INCREASE OPENING @ 12:01 AM (45%) | XCV1 - INCREASE OPENING @ 12:01 AM (45%) | XCV1 - INCREASE OPENING @ 12:01 AM (45%) | XCV1 - INCREASE OPENING @ 12:01 AM (45%) | XCV1 - INCREASE OPENING @ 12:01 AM (45%) | XCV1 - INCREASE OPENING @ 12:01 AM (45%) | XCV1 - INCREASE OPENING @ 12:01 AM (45%) | XCV1 - INCREASE OPENING @ 12:01 AM (45%) | XCV1 - INCREASE OPENING @ 12:01 AM (45%) | XCV1 - INCREASE OPENING @ 12:01 AM (45%) | XCV1 - INCREASE OPENING @ 12:01 AM (45%) | XCV1 - INCREASE OPENING @ 12:01 AM (45%) | XCV1 - INCREASE OPENING @ 12:01 AM (45%) | XCV1 - INCREASE OPENING @ 12:01 AM (45%) | XCV1 - INCREASE OPENING @ 12:01 AM (45%) | XCV1 - INCREASE OPENING @ 12:01 AM (45%) | XCV1 - INCREASE OPENING @ 12:01 AM (45%) | XCV1 - INCREASE OPENING @ 12:01 AM (45%) | XCV1 - INCREASE OPENING @ 12:01 AM (45%) | XCV1 - INCREASE OPENING @ 12:01 AM (45%) | XCV1 - INCREASE OPENING @ 12:01 AM (45%) | XCV1 - INCREASE OPENING @ 12:01 AM (45%) | XCV1 - INCREASE OPENING @ 12:01 AM (45%) | XCV1 - INCREASE OPENING @ 12:01 AM (45%) | XCV1 - INCREASE OPENING @ 12:01 AM (45%) | XCV1 - INCREASE OPENING @ 12:01 AM (45%) | XCV1 - INCREASE OPENING @ 12:01 AM (45%) | XCV1 - INCREASE OPENING @ 12:01 AM (45%) | XCV1 - INCREASE OPENING @ 12:01 AM (45%) | XCV1 - INCREASE OPENING @ 12:01 AM (45%) | XCV1 - INCREASE OPENING @ 12:01 AM (45%) | XCV1 - INCREASE OPENING @ 12:01 AM (45%) | XCV1 - INCREASE OPENING @ 12:01 AM (45%) | XCV1 - INCREASE OPENING @ 12:01 AM (45%) | XCV1 - INCREASE OPENING @ 12:01 AM (45%) | XCV1 - INCREASE OPENING @ 12:01 AM (45%) | XCV1 - INCREASE OPENING @ 12:01 AM (45%) | XCV1 - INCREASE OPENING @ 12:01 AM (45%) | XCV1 - INCREASE OPENING @ 12:01 AM (45%) | XCV1 - INCREASE OPENING @ 12:01 AM (45%) | XCV1 - INCREASE OPENING @ 12:01 AM (45%) | XCV1 - INCREASE OPENING @ 12:01 AM (45%) | XCV1 - INCREASE OPENING @ 12:01 AM (45%) | XCV1 - INCREASE OPENING @ 12:01 AM (45%) | XCV1 - INCREASE OPENING @ 12:01 AM (45%) | XCV1 - INCREASE OPENING @ 12:01 AM (45%) | XCV1 - INCREASE OPENING @ 12:01 AM (45%) | XCV1 - INCREASE OPENING @ 12:01 AM (45%) | XCV1 - INCREASE OPENING @ 12:01 AM (45%) | XCV1 - INCREASE OPENING @ 12:01 AM (45%) | XCV1 - INCREASE OPENING @ 12:01 AM (45%) | XCV1 - INCREASE OPENING @ 12:01 AM (45%) | XCV1 - INCREASE OPENING @ 12:01 AM (45%) | XCV1 - INCREASE OPENING @ 12:01 AM (45%) | XCV1 - INCREASE OPENING @ 12:01 AM (45%) | XCV1 - INCREASE OPENING @ 12:01 AM (45%) | XCV1 - INCREASE OPENING @ 12:01 AM (45%) | XCV1 - INCREASE OPENING @ 12:01 AM (45%) | XCV1 - INCREASE OPENING @ 12:01 AM (45%) | XCV1 - INCREASE OPENING @ 12:01 AM (45%) | XCV1 - INCREASE OPENING @ 12:01 AM (45%) | XCV1 - INCREASE OPENING @ 12:01 AM (45%) | XCV1 - INCREASE OPENING @ 12:01 AM (45%) | XCV1 - INCREASE OPENING @ 12:01 AM (45%) | XCV1 - INCREASE OPENING @ 12:01 AM (45%) | XCV1 - INCREASE OPENING @ 12:01 AM (45%) | XCV1 - INCREASE OPENING @ 12:01 AM (45%) | XCV1 - INCREASE OPENING @ 12:01 AM (45%) | XCV1 - INCREASE OPENING @ 12:01 AM (45%) | XCV1 - INCREASE OPENING @ 12:01 AM (45%) | XCV1 - INCREASE OPENING @ 12:01 AM (45%) | XCV1 - INCREASE OPENING @ 12:01 AM (45%) | XCV1 - INCREASE OPENING @ 12:01 AM (45%) | XCV1 - INCREASE OPENING @ 12:01 AM (45%) | XCV1 - INCREASE OPENING @ 12:01 AM (45%) | XCV1 - INCREASE OPENING @ 12:01 AM (45%) | XCV1 - INCREASE OPENING @ 12:01 AM (45%) | XCV1 - INCREASE OPENING @ 12:01 AM (45%) | XCV1 - INCREASE OPENING @ 12:01 AM (45%) | XCV1 - INCREASE OPENING @ 12:01 AM (45%) | XCV1 - INCREASE OPENING @ 12:01 AM (45%) | XCV1 - INCREASE OPENING @ 12:01 AM (45%) | XCV1 - INCREASE OPENING @ 12:01 AM (45%) | XCV1 - INCREASE OPENING @ 12:01 AM (45%) | XCV1 - INCREASE OPENING @ 12:01 AM (45%) | XCV1 - INCREASE OPENING @ 12:01 AM (45%) | XCV1 - INCREASE OPENING @ 12:01 AM (45%) | XCV1 - INCREASE OPENING @ 12:01 AM (45%) | XCV1 - INCREASE OPENING @ 12:01 AM (45%) | XCV1 - INCREASE OPENING @ 12:01 AM (45%) | XCV1 - INCREASE OPENING @ 12:01 AM (45%) | XCV1 - INCREASE OPENING @ 12:01 AM (45%) | XCV1 - INCREASE OPENING @ 12:01 AM (45%) | XCV1 - INCREASE OPENING @ 12:01 AM (45%) | XCV1 - INCREASE OPENING @ 12:01 AM (45%) | XCV1 - INCREASE OPENING @ 12:01 AM (45%) | XCV1 - INCREASE OPENING @ 12:01 AM (45%) | XCV1 - INCREASE OPENING @ 12:01 AM (45%) | XCV1 - INCREASE OPENING @ 12:01 AM (45%) | XCV1 - INCREASE OPENING @ 12:01 AM (45%) | XCV1 - INCREASE OPENING @ 12:01 AM (45%) | XCV1 - INCREASE OPENING @ 12:01 AM (45%) | XCV1 - INCREASE OPENING @ 12:01 AM (45%) | XCV1 - INCREASE OPENING @ 12:01 AM (45%) | XCV1 - INCREASE OPENING @ 12:01 AM (45%) | XCV1 - INCREASE OPENING @ 12:01 AM (45%) | XCV1 - INCREASE OPENING @ 12:01 AM (45%) | XCV1 - INCREASE OPENING @ 12:01 AM (45%) | XCV1 - INCREASE OPENING @ 12:01 AM (45%) | XCV1 - INCREASE OPENING @ 12:01 AM (45%) | XCV1 - INCREASE OPENING @ 12:01 AM (45%) | XCV1 - INCREASE OPENING @ 12:01 AM (45%) | XCV1 - INCREASE OPENING @ 12:01 AM (45%) | XCV1 - INCREASE OPENING @ 12:01 AM (45%) | XCV1 - INCREASE OPENING @ 12:01 AM (45%) | XCV1 - INCREASE OPENING @ 12:01 AM (45%) | XCV1 - INCREASE OPENING @ 12:01 AM (45%) | XCV1 - INCREASE OPENING @ 12:01 AM (45%) | XCV1 - INCREASE OPENING @ 12:01 AM (45%) | XCV1 - INCREASE OPENING @ 12:01 AM (45%) | XCV1 - INCREASE OPENING @ 12:01 AM (45%) | XCV1 - INCREASE OPENING @ 12:01 AM (45%) | XCV1 - INCREASE OPENING @ 12:01 AM (45%) | XCV1 - INCREASE OPENING @ 12:01 AM (45%) | XCV1 - INCREASE OPENING @ 12:01 AM (45%) | XCV1 - INCREASE OPENING @ 12:01 AM (45%) | XCV1 - INCREASE OPENING @ 12:01 AM (45%) | XCV1 - INCREASE OPENING @ 12:01 AM (45%) | XCV1 - INCREASE OPENING @ 12:01 AM (45%) | XCV1 - INCREASE OPENING @ 12:01 AM (45%) | XCV1 - INCREASE OPENING @ 12:01 AM (45%) | XCV1 - INCREASE OPENING @ 12:01 AM (45%) | XCV1 - INCREASE OPENING @ 12:01 AM (45%) | XCV1 - INCREASE OPENING @ 12:01 AM (45%) | XCV1 - INCREASE OPENING @ 12:01 AM (45%) | XCV1 - INCREASE OPENING @ 12:01 AM (45%) | XCV1 - INCREASE OPENING @ 12:01 AM (45%) | XCV1 - INCREASE OPENING @ 12:01 AM (45%) | XCV1 - INCREASE OPENING @ 12:01 AM (45%) | XCV1 - INCREASE OPENING @ 12:01 AM (45%) | XCV1 - INCREASE OPENING @ 12:01 AM (45%) | XCV1 - INCREASE OPENING @ 12:01 AM (45%) | XCV1 - INCREASE OPENING @ 12:01 AM (45%) | XCV1 - INCREASE OPENING @ 12:01 AM (45%) | XCV1 - INCREASE OPENING @ 12:01 AM (45%) | XCV1 - INCREASE OPENING @ 12:01 AM (45%) | XCV1 - INCREASE OPENING @ 12:01 AM (45%) | XCV1 - INCREASE OPENING @ 12:01 AM (45%) | XCV1 - INCREASE OPENING @ 12:01 AM (45%) | XCV1 - INCREASE OPENING @ 12:01 AM (45%) | XCV1 - INCREASE OPENING @ 12:01 AM (45%) | XCV1 - INCREASE OPENING @ 12:01 AM (45%) | XCV1 - INCREASE OPENING @ 12:01 AM (45%) | XCV1 - INCREASE OPENING @ 12:01 AM (45%) | XCV1 - INCREASE OPENING @ 12:01 AM (45%) | XCV1 - INCREASE OPENING @ 12:01 AM (45%) | XCV1 - INCREASE OPENING @ 12:01 AM (45%) | XCV1 - INCREASE OPENING @ 12:01 AM (45%) | XCV1 - INCREASE OPENING @ 12:01 AM (45%) | XCV1 - INCREASE OPENING @ 12:01 AM (45%) | XCV1 - INCREASE OPENING @ 12:01 AM (45%) | XCV1 - INCREASE OPENING @ 12:01 AM (45%) | XCV1 - INCREASE OPENING @ 12:01 AM (45%) | XCV1 - INCREASE OPENING @ 12:01 AM (45%) | XCV1 - INCREASE OPENING @ 12:01 AM (45%) | XCV1 - INCREASE OPENING @ 12:01 AM (45%) | XCV1 - INCREASE OPENING @ 12:01 AM (45%) | XCV1 - INCREASE OPENING @ 12:01 AM (45%) | XCV1 - INCREASE OPENING @ 12:01 AM (45%) | XCV1 - INCREASE OPENING @ 12:01 AM (45%) | XCV1 - INCREASE OPENING @ 12:01 AM (45%) | XCV1 - INCREASE OPENING @ 12:01 AM (45%) | XCV1 - INCREASE OPENING @ 12:01 AM (45%) | XCV1 - INCREASE OPENING @ 12:01 AM (45%) | XCV1 - INCREASE OPENING @ 12:01 AM (45%) | XCV1 - INCREASE OPENING @ 12:01 AM (45%) | XCV1 - INCREASE OPENING @ 12:01 AM (45%) | XCV1 - INCREASE OPENING @ 12:01 AM (45%) | XCV1 - INCREASE OPENING @ 12:01 AM (45%) | XCV1 - INCREASE OPENING @ 12:01 AM (45%) | XCV1 - INCREASE OPENING @ 12:01 AM (45%) | XCV1 - INCREASE OPENING @ 12:01 AM (45%) | XCV1 - INCREASE OPENING @ 12:01 AM (45%) | XCV1 - INCREASE OPENING @ 12:01 AM (45%) | XCV1 - INCREASE OPENING @ 12:01 AM (45%) | XCV1 - INCREASE OPENING @ 12:01 AM (45%) | XCV1 - INCREASE OPENING @ 12:01 AM (45%) | XCV1 - INCREASE OPENING @ 12:01 AM (45%) | XCV1 - INCREASE OPENING @ 12:01 AM (45%) | XCV1 - INCREASE OPENING @ 12:01 AM (45%) | XCV1 - INCREASE OPENING @ 12:01 AM (45%) | XCV1 - INCREASE OPENING @ 12:01 AM (45%) | XCV1 - INCREASE OPENING @ 12:01 AM (45%) | XCV1 - INCREASE OPENING @ 12:01 AM (45%) | XCV1 - INCREASE OPENING @ 12:01 AM (45%) | XCV1 - INCREASE OPENING @ 12:01 AM (45%) | XCV1 - INCREASE OPENING @ 12:01 AM (45%) | XCV1 - INCREASE OPENING @ 12:01 AM (45%) | XCV1 - INCREASE OPENING @ 12:01 AM (45%) | XCV1 - INCREASE OPENING @ 12:01 AM (45%) | XCV1 - INCREASE OPENING @ 12:01 AM (45%) | XCV1 - INCREASE OPENING @ 12:01 AM (45%) | XCV1 - INCREASE OPENING @ 12:01 AM (45%) | XCV1 - INCREASE OPENING @ 12:01 AM (45%) | XCV1 - INCREASE OPENING @ 12:01 AM (45%) | XCV1 - INCREASE OPENING @ 12:01 AM (45%) | XCV1 - INCREASE OPENING @ 12:01 AM (45%) | XCV1 - INCREASE OPENING @ 12:01 AM (45%) | XCV1 - INCREASE OPENING @ 12:01 AM (45%) | XCV1 - INCREASE OPENING @ 12:01 AM (45%) | XCV1 - INCREASE OPENING @ 12:01 AM (45%) | XCV1 - INCREASE OPENING @ 12:01 AM (45%) | XCV1 - INCREASE OPENING @ 12:01 AM (45%) | XCV1 - INCREASE OPENING @ 12:01 AM (45%) | XCV1 - INCREASE OPENING @ 12:01 AM (45%) | XCV1 - INCREASE OPENING @ 12:01 AM (45%) | XCV1 - INCREASE OPENING @ 12:01 AM (45%) | XCV1 - INCREASE OPENING @ 12:01 AM (45%) | XCV1 - INCREASE OPENING @ 12:01 AM (45%) | XCV1 - INCREASE OPENING @ 12:01 AM (45%) | XCV1 - INCREASE OPENING @ 12:01 AM (45%) | XCV1 - INCREASE OPENING @ 12:01 AM (45%) | XCV1 - INCREASE OPENING @ 12:01 AM (45%) | XCV1 - INCREASE OPENING @ 12:01 AM (45%) | XCV1 - INCREASE OPENING @ 12:01 AM (45%) | XCV1 - INCREASE OPENING @ 12:01 AM (45%) | XCV1 - INCREASE OPENING @ 12:01 AM (45%) | XCV1 - INCREASE OPENING @ 12:01 AM (45%) | XCV1 - INCREASE OPENING @ 12:01 AM (45%) | XCV1 - INCREASE OPENING @ 12:01 AM (45%) | XCV1 - INCREASE OPENING @ 12:01 AM (45%) | XCV1 - INCREASE OPENING @ 12:01 AM (45%) | XCV1 - INCREASE OPENING @ 12:01 AM (45%) | XCV1 - INCREASE OPENING @ 12:01 AM (45%) | XCV1 - INCREASE OPENING @ 12:01 AM (45%) | XCV1 - INCREASE OPENING @ 12:01 AM (45%) | XCV1 - INCREASE OPENING @ 12:01 AM (45%) | XCV1 - INCREASE OPENING @ 12:01 AM (45%) | XCV1 - INCREASE OPENING @ 12:01 AM (45%) | XCV1 - INCREASE OPENING @ 12:01 AM (45%) | XCV1 - INCREASE OPENING @ 12:01 AM (45%) | XCV1 - INCREASE OPENING @ 12:01 AM (45%) | XCV1 - INCREASE OPENING @ 12:01 AM (45%) | XCV1 - INCREASE OPENING @ 12:01 AM (45%) | XCV1 - INCREASE OPENING @ 12:01 AM (45%) | XCV1 - INCREASE OPENING @ 12:01 AM (45%) | XCV1 - INCREASE OPENING @ 12:01 AM (45%) | XCV1 - INCREASE OPENING @ 12:01 AM (45%) | XCV1 - INCREASE OPENING @ 12:01 AM (45%) | XCV1 - INCREASE OPENING @ 12:01 AM (45%) | XCV1 - INCREASE OPENING @ 12:01 AM (45%) | XCV1 - INCREASE OPENING @ 12:01 AM (45%) | XCV1 - INCREASE OPENING @ 12:01 AM (45%) | XCV1 - INCREASE OPENING @ 12:01 AM (45%) | XCV1 - INCREASE OPENING @ 12:01 AM (45%) | XCV1 - INCREASE OPENING @ 12:01 AM (45%) | XCV1 - INCREASE OPENING @ 12:01 AM (45%) | XCV1 - INCREASE OPENING @ 12:01 AM (45%) | XCV1 - INCREASE OPENING @ 12:01 AM (45%) | XCV1 - INCREASE OPENING @ 12:01 AM (45%) | XCV1 - INCREASE OPENING @ 12:01 AM (45%) | XCV1 - INCREASE OPENING @ 12:01 AM (45%) | XCV1 - INCREASE OPENING @ 12:01 AM (45%) | XCV1 - INCREASE OPENING @ 12:01 AM (45%) | XCV1 - INCREASE OPENING @ 12:01 AM (45%) | XCV1 - INCREASE OPENING @ 12:01 AM (45%) | XCV1 - INCREASE OPENING @ 12:01 AM (45%) | XCV1 - INCREASE OPENING @ 12:01 AM (45%) | XCV1 - INCREASE OPENING @ 12:01 AM (45%) | XCV1 - INCREASE OPENING @ 12:01 AM (45%) | XCV1 - INCREASE OPENING @ 12:01 AM (45%) | XCV1 - INCREASE OPENING @ 12:01 AM (45%) | XCV1 - INCREASE OPENING @ 12:01 AM (45%) | XCV1 - INCREASE OPENING @ 12:01 AM (45%) | XCV1 - INCREASE OPENING @ 12:01 AM (45%) | XCV1 - INCREASE OPENING @ 12:01 AM (45%) | XCV1 - INCREASE OPENING @ 12:01 AM (45%) | XCV1 - INCREASE OPENING @ 12:01 AM (45%) | XCV1 - INCREASE OPENING @ 12:01 AM (45%) | XCV1 - INCREASE OPENING @ 12:01 AM (45%) | XCV1 - INCREASE OPENING @ 12:01 AM (45%) | XCV1 - INCREASE OPENING @ 12:01 AM (45%) | XCV1 - INCREASE OPENING @ 12:01 AM (45%) | XCV1 - INCREASE OPENING @ 12:01 AM (45%) | XCV1 - INCREASE OPENING @ 12:01 AM (45%) | XCV1 - INCREASE OPENING @ 12:01 AM (45%) | XCV1 - INCREASE OPENING @ 12:01 AM (45%) | XCV1 - INCREASE OPENING @ 12:01 AM (45%) | XCV1 - INCREASE OPENING @ 12:01 AM (45%) | XCV1 - INCREASE OPENING @ 12:01 AM (45%) | XCV1 - INCREASE OPENING @ 12:01 AM (45%) | XCV1 - INCREASE OPENING @ 12:01 AM (45%) | XCV1 - INCREASE OPENING @ 12:01 AM (45%) | XCV1 - INCREASE OPENING @ 12:01 AM (45%) | XCV1 - INCREASE OPENING @ 12:01 AM (45%) | XCV1 - INCREASE OPENING @ 12:01 AM (45%) | XCV1 - INCREASE OPENING @ 12:01 AM (45%) | XCV1 - INCREASE OPENING @ 12:01 AM (45%) | XCV1 - INCREASE OPENING @ 12:01 AM (45%) | XCV1 - INCREASE OPENING @ 12:01 AM (45%) | XCV1 - INCREASE OPENING @ 12:01 AM (45%) | XCV1 - INCREASE OPENING @ 12:01 AM (45%) | XCV1 - INCREASE OPENING @ 12:01 AM (45%) | XCV1 - INCREASE OPENING @ 12:01 AM (45%) | XCV1 - INCREASE OPENING @ 12:01 AM (45%) | XCV1 - INCREASE OPENING @ 12:01 AM (45%) | XCV1 - INCREASE OPENING @ 12:01 AM (45%) | XCV1 - INCREASE OPENING @ 12:01 AM (45%) | XCV1 - INCREASE OPENING @ 12:01 AM (45%) | XCV1 - INCREASE OPENING @ 12:01 AM (45%) | XCV1 - INCREASE OPENING @ 12:01 AM (45%) | XCV1 - INCREASE OPENING @ 12:01 AM (45%) | XCV1 - INCREASE OPENING @ 12:01 AM (45%) | XCV1 - INCREASE OPENING @ 12:01 AM (45%) | XCV1 - INCREASE OPENING @ 12:01 AM (45%) | XCV1 - INCREASE OPENING @ 12:01 AM (45%) | XCV1 - INCREASE OPENING @ 12:01 AM (45%) | XCV1 - INCREASE OPENING @ 12:01 AM (45%) | XCV1 - INCREASE OPENING @ 12:01 AM (45%) | XCV1 - INCREASE OPENING @ 12:01 AM (45%) | XCV1 - INCREASE OPENING @ 12:01 AM (45%) | XCV1 - INCREASE OPENING @ 12:01 AM (45%) | XCV1 - INCREASE OPENING @ 12:01 AM (45%) | XCV1 - INCREASE OPENING @ 12:01 AM (45%) | XCV1 - INCREASE OPENING @ 12:01 AM (45%) | XCV1 - INCREASE OPENING @ 12:01 AM (45%) | XCV1 - INCREASE OPENING @ 12:01 AM (45%) | XCV1 - INCREASE OPENING @ 12:01 AM (45%) | XCV1 - INCREASE OPENING @ 12:01 AM (45%) | XCV1 - INCREASE OPENING @ 12:01 AM (45%) | XCV1 - INCREASE OPENING @ 12:01 AM (45%) | XCV1 - INCREASE OPENING @ 12:01 AM (45%) | XCV1 - INCREASE OPENING @ 12:01 AM (45%) | XCV1 - INCREASE OPENING @ 12:01 AM (45%) | XCV1 - INCREASE OPENING @ 12:01 AM (45%) | XCV1 - INCREASE OPENING @ 12:01 AM (45%) | XCV1 - INCREASE OPENING @ 12:01 AM (45%) | XCV1 - INCREASE OPENING @ 12:01 AM (45%) | XCV1 - INCREASE OPENING @ 12:01 AM (45%) | XCV1 - INCREASE OPENING @ 12:01 AM (45%) | XCV1 - INCREASE OPENING @ 12:01 AM (45%) | XCV1 - INCREASE OPENING @ 12:01 AM (45%) | XCV1 - INCREASE OPENING @ 12:01 AM (45%) | XCV1 - INCREASE OPENING @ 12:01 AM (45%) | XCV1 - INCREASE OPENING @ 12:01 AM (45%) | XCV1 - INCREASE OPENING @ 12:01 AM (45%) | XCV1 - INCREASE OPENING @ 12:01 AM (45%) | XCV1 - INCREASE OPENING @ 12:01 AM (45%) | XCV1 - INCREASE OPENING @ 12:01 AM (45%) | XCV1 - INCREASE OPENING @ 12:01 AM (45%) | XCV1 - INCREASE OPENING @ 12:01 AM (45%) | XCV1 - INCREASE OPENING @ 12:01 AM (45%) | XCV1 - INCREASE OPENING @ 12:01 AM (45%) | XCV1 - INCREASE OPENING @ 12:01 AM (45%) | XCV1 - INCREASE OPENING @ 12:01 AM (45%) | XCV1 - INCREASE OPENING @ 12:01 AM (45%) | XCV1 - INCREASE OPENING @ 12:01 AM (45%) | XCV1 - INCREASE OPENING @ 12:01 AM (45%) | XCV1 - INCREASE OPENING @ 12:01 AM (45%) | XCV1 - INCREASE OPENING @ 12:01 AM (45%) | XCV1 - INCREASE OPENING @ 12:01 AM (45%) | XCV1 - INCREASE OPENING @ 12:01 AM (45%) | XCV1 - INCREASE OPENING @ 12:01 AM (45%) | XCV1 - INCREASE OPENING @ 12:01 AM (45%) | XCV1 - INCREASE OPENING @ 12:01 AM (45%) | XCV1 - INCREASE OPENING @ 12:01 AM (45%) | XCV1 - INCREASE OPENING @ 12:01 AM (45%) | XCV1 - INCREASE OPENING @ 12:01 AM (45%) | XCV1 - INCREASE OPENING @ 12:01 AM (45%) | XCV1 - INCREASE OPENING @ 12:01 AM (45%) | XCV1 - INCREASE OPENING @ 12:01 AM (45%) | XCV1 - INCREASE OPENING @ 12:01 AM (45%) | XCV1 - INCREASE OPENING @ 12:01 AM (45%) | XCV1 - INCREASE OPENING @ 12:01 AM (45%) | XCV1 - INCREASE OPENING @ 12:01 AM (45%) | XCV1 - INCREASE OPENING @ 12:01 AM (45%) | XCV1 - INCREASE OPENING @ 12:01 AM (45%) | XCV1 - INCREASE OPENING @ 12:01 AM (45%) | XCV1 - INCREASE OPENING @ 12:01 AM (45%) | XCV1 - INCREASE OPENING @ 12:01 AM (45%) | XCV1 - INCREASE OPENING @ 12:01 AM (45%) | XCV1 - INCREASE OPENING @ 12:01 AM (45%) | XCV1 - INCREASE OPENING @ 12:01 AM (45%) | XCV1 - INCREASE OPENING @ 12:01 AM (45%) | XCV1 - INCREASE OPENING @ 12:01 AM (45%) | XCV1 - INCREASE OPENING @ 12:01 AM (45%) | XCV1 - INCREASE OPENING @ 12:01 AM (45%) | XCV1 - INCREASE OPENING @ 12:01 AM (45%) | XCV1 - INCREASE OPENING @ 12:01 AM (45%) | XCV1 - INCREASE OPENING @ 12:01 AM (45%) | XCV1 - INCREASE OPENING @ 12:01 AM (45%) | XCV1 - INCREASE OPENING @ 12:01 AM (45%) | XCV1 - INCREASE OPENING @ 12:01 AM (45%) | XCV1 - INCREASE OPENING @ 12:01 AM (45%) | XCV1 - INCREASE OPENING @ 12:01 AM (45%) | XCV1 - INCREASE OPENING @ 12:01 AM (45%) | XCV1 - INCREASE OPENING @ 12:01 AM (45%) | XCV1 - INCREASE OPENING @ 12:01 AM (45%) | XCV1 - INCREASE OPENING @ 12:01 AM (45%) | XCV1 - INCREASE OPENING @ 12:01 AM (45%) | XCV1 - INCREASE OPENING @ 12:01 AM (45%) | XCV1 - INCREASE OPENING @ 12:01 AM (45%) | XCV1 - INCREASE OPENING @ 12:01 AM (45%) | XCV1 - INCREASE OPENING @ 12:01 AM (45%) | XCV1 - INCREASE OPENING @ 12:01 AM (45%) | XCV1 - INCREASE OPENING @ 12:01 AM (45%) | XCV1 - INCREASE OPENING @ 12:01 AM (45%) | XCV1 - INCREASE OPENING @ 12:01 AM (45%) | XCV1 - INCREASE OPENING @ 12:01 AM (45%) | XCV1 - INCREASE OPENING @ 12:01 AM (45%) | XCV1 - INCREASE OPENING @ 12:01 AM (45%) | XCV1 - INCREASE OPENING @ 12:01 AM (45%) | XCV1 - INCREASE OPENING @ 12:01 AM (45%) | XCV1 - INCREASE OPENING @ 12:01 AM (45%) | XCV1 - INCREASE OPENING @ 12:01 AM (45%) | XCV1 - INCREASE OPENING @ 12:01 AM (45%) | XCV1 - INCREASE OPENING @ 12:01 AM (45%) | XCV1 - INCREASE OPENING @ 12:01 AM (45%) | XCV1 - INCREASE OPENING @ 12:01 AM (45%) | XCV1 - INCREASE OPENING @ 12:01 AM (45%) | XCV1 - INCREASE OPENING @ 12:01 AM (45%) | XCV1 - INCREASE OPENING @ 12:01 AM (45%) | XCV1 - INCREASE OPENING @ 12:01 AM (45%) | XCV1 - INCREASE OPENING @ 12:01 AM (45%) | XCV1 - INCREASE OPENING @ 12:01 AM (45%) | XCV1 - INCREASE OPENING @ 12:01 AM (45%) | XCV1 - INCREASE OPENING @ 12:01 AM (45%) | XCV1 - INCREASE OPENING @ 12:01 AM (45%) | XCV1 - INCREASE OPENING @ 12:01 AM (45%) | XCV1 - INCREASE OPENING @ 12:01 AM (45%) | XCV1 - INCREASE OPENING @ 12:01 AM (45%) | XCV1 - INCREASE OPENING @ 12:01 AM (45%) | XCV1 - INCREASE OPENING @ 12:01 AM (45%) | XCV1 - INCREASE OPENING @ 12:01 AM (45%) | XCV1 - INCREASE OPENING @ 12:01 AM (45%) | XCV1 - INCREASE OPENING @ 12:01 AM (45%) | XCV1 - INCREASE OPENING @ 12:01 AM (45%) | XCV1 - INCREASE OPENING @ 12:01 AM (45%) | XCV1 - INCREASE OPENING @ 12:01 AM (45%) | XCV1 - INCREASE OPENING @ 12:01 AM (45%) | XCV1 - INCREASE OPENING @ 12:01 AM (45%) | XCV1 - INCREASE OPENING @ 12:01 AM (45%) | XCV1 - INCREASE OPENING @ 12:01 AM (45%) | XCV1 - INCREASE OPENING @ 12:01 AM (45%) | XCV1 - INCREASE OPENING @ 12:01 AM (45%) | XCV1 - INCREASE OPENING @ 12:01 AM (45%) | XCV1 - INCREASE OPENING @ 12:01 AM (45%) | XCV1 - INCREASE OPENING @ 12:01 AM (45%) | XCV1 - INCREASE OPENING @ 12:01 AM (45%) | XCV1 - INCREASE OPENING @ 12:01 AM (45%) | XCV1 - INCREASE OPENING @ 12:01 AM (45%) | XCV1 - INCREASE OPENING @ 12:01 AM (45%) | XCV1 - INCREASE OPENING @ 12:01 AM (45%) | XCV1 - INCREASE OPENING @ 12:01 AM (45%) | XCV1 - INCREASE OPENING @ 12:01 AM (45%) | XCV1 - INCREASE OPENING @ 12:01 AM (45%) | XCV1 - INCREASE OPENING @ 12:01 AM (45%) | XCV1 - INCREASE OPENING @ 12:01 AM (45%) | XCV1 - INCREASE OPENING @ 12:01 AM (45%) | XCV1 - INCREASE OPENING @ 12:01 AM (45%) | XCV1 - INCREASE OPENING @ 12:01 AM (45%) | XCV1 - INCREASE OPENING @ 12:01 AM (45%) | XCV1 - INCREASE OPENING @ 12:01 AM (45%) | XCV1 - INCREASE OPENING @ 12:01 AM (45%) | XCV1 - INCREASE OPENING @ 12:01 AM (45%) | XCV1 - INCREASE OPENING @ 12:01 AM (45%) | XCV1 - INCREASE OPENING @ 12:01 AM (45%) | XCV1 - INCREASE OPENING @ 12:01 AM (45%) | XCV1 - INCREASE OPENING @ 12:01 AM (45%) | XCV1 - INCREASE OPENING @ 12:01 AM (45%) | XCV1 - INCREASE OPENING @ 12:01 AM (45%) | XCV1 - INCREASE OPENING @ 12:01 AM (45%) | XCV1 - INCREASE OPENING @ 12:01 AM (45%) | XCV1 - INCREASE OPENING @ 12:01 AM (45%) | XCV1 - INCREASE OPENING @ 12:01 AM (45%) | XCV1 - INCREASE OPENING @ 12:01 AM (45%) | XCV1 - INCREASE OPENING @ 12:01 AM (45%) | XCV1 - INCREASE OPENING @ 12:01 AM (45%) | XCV1 - INCREASE OPENING @ 12:01 AM (45%) | XCV1 - INCREASE OPENING @ 12:01 AM (45%) | XCV1 - INCREASE OPENING @ 12:01 AM (45%) | XCV1 - INCREASE OPENING @ 12:01 AM (45%) | XCV1 - INCREASE OPENING @ 12:01 AM (45%) | XCV1 - INCREASE OPENING @ 12:01 AM (45%) | XCV1 - INCREASE OPENING @ 12:01 AM (45%) | XCV1 - INCREASE OPENING @ 12:01 AM (45%) | XCV1 - INCREASE OPENING @ 12:01 AM (45%) | XCV1 - INCREASE OPENING @ 12:01 AM (45%) | XCV1 - INCREASE OPENING @ 12:01 AM (45%) | XCV1 - INCREASE OPENING @ 12:01 AM (45%) | XCV1 - INCREASE OPENING @ 12:01 AM (45%) | XCV1 - INCREASE OPENING @ 12:01 AM (45%) | XCV1 - INCREASE OPENING @ 12:01 AM (45%) | XCV1 - INCREASE OPENING @ 12:01 AM (45%) | XCV1 - INCREASE OPENING @ 12:01 AM (45%) | XCV1 - INCREASE OPENING @ 12:01 AM (45%) | XCV1 - INCREASE OPENING @ 12:01 AM (45%) | XCV1 - INCREASE OPENING @ 12:01 AM (45%) | XCV1 - INCREASE OPENING @ 12:01 AM (45%) | XCV1 - INCREASE OPENING @ 12:01 AM (45%) | XCV1 - INCREASE OPENING @ 12:01 AM (45%) | XCV1 - INCREASE OPENING @ 12:01 AM (45%) | XCV1 - INCREASE OPENING @ 12:01 AM (45%) | XCV1 - INCREASE OPENING @ 12:01 AM (45%) | XCV1 - INCREASE OPENING @ 12:01 AM (45%) | XCV1 - INCREASE OPENING @ 12:01 AM (45%) | XCV1 - INCREASE OPENING @ 12:01 AM (45%) | XCV1 - INCREASE OPENING @ 12:01 AM (45%) | XCV1 - INCREASE OPENING @ 12:01 AM (45%) | XCV1 - INCREASE OPENING @ 12:01 AM (45%) | XCV1 - INCREASE OPENING @ 12:01 AM (45%) | XCV1 - INCREASE OPENING @ 12:01 AM (45%) | XCV1 - INCREASE OPENING @ 12:01 AM (45%) | XCV1 - INCREASE OPENING @ 12:01 AM (45%) | XCV1 - INCREASE OPENING @ 12:01 AM (45%) | XCV1 - INCREASE OPENING @ 12:01 AM (45%) | XCV1 - INCREASE OPENING @ 12:01 AM (45%) | XCV1 - INCREASE OPENING @ 12:01 AM (45%) | XCV1 - INCREASE OPENING @ 12:01 AM (45%) | XCV1 - INCREASE OPENING @ 12:01 AM (45%) | XCV1 - INCREASE OPENING @ 12:01 AM (45%) | XCV1 - INCREASE OPENING @ 12:01 AM (45%) | XCV1 - INCREASE OPENING @ 12:01 AM (45%) | XCV1 - INCREASE OPENING @ 12:01 AM (45%) | XCV1 - INCREASE OPENING @ 12:01 AM (45%) | XCV1 - INCREASE OPENING @ 12:01 AM (45%) | XCV1 - INCREASE OPENING @ 12:01 AM (45%) | XCV1 - INCREASE OPENING @ 12:01 AM (45%) | XCV1 - INCREASE OPENING @ 12:01 AM (45%) | XCV1 - INCREASE OPENING @ 12:01 AM (45%) | XCV1 - INCREASE OPENING @ 12:01 AM (45%) | XCV1 - INCREASE OPENING @ 12:01 AM (45%) | XCV1 - INCREASE OPENING @ 12:01 AM (45%) | XCV1 - INCREASE OPENING @ 12:01 AM (45%) | XCV1 - INCREASE OPENING @ 12:01 AM (45%) | XCV1 - INCREASE OPENING @ 12:01 AM (45%) | XCV1 - INCREASE OPENING @ 12:01 AM (45%) | XCV1 - INCREASE OPENING @ 12:01 AM (45%) | XCV1 - INCREASE OPENING @ 12:01 AM (45%) | XCV1 - INCREASE OPENING @ 12:01 AM (45%) | XCV1 - INCREASE OPENING @ 12:01 AM (45%) | XCV1 - INCREASE OPENING @ 12:01 AM (45%) | XCV1 - INCREASE OPENING @ 12:01 AM (45%) | XCV1 - INCREASE OPENING @ 12:01 AM (45%) | XCV1 - INCREASE OPENING @ 12:01 AM (45%) | XCV1 - INCREASE OPENING @ 12:01 AM (45%) | XCV1 - INCREASE OPENING @ 12:01 AM (45%) | XCV1 - INCREASE OPENING @ 12:01 AM (45%) | XCV1 - INCREASE OPENING @ 12:01 AM (45%) | XCV1 - INCREASE OPENING @ 12:01 AM (45%) | XCV1 - INCREASE OPENING @ 12:01 AM (45%) | XCV1 - INCREASE OPENING @ 12:01 AM (45%) | XCV1 - INCREASE OPENING @ 12:01 AM (45%) | XCV1 - INCREASE OPENING @ 12:01 AM (45%) | XCV1 - INCREASE OPENING @ 12:01 AM (45%) | XCV1 - INCREASE OPENING @ 12:01 AM (45%) | XCV1 - INCREASE OPENING @ 12:01 AM (45%) | XCV1 - INCREASE OPENING @ 12:01 AM (45%) | XCV1 - INCREASE OPENING @ 12:01 AM (45%) | XCV1 - INCREASE OPENING @ 12:01 AM (45%) | XCV1 - INCREASE OPENING @ 12:01 AM (45%) | XCV1 - INCREASE OPENING @ 12:01 AM (45%) | XCV1 - INCREASE OPENING @ 12:01 AM (45%) | XCV1 - INCREASE OPENING @ 12:01 AM (45%) | XCV1 - INCREASE OPENING @ 12:01 AM (45%) | XCV1 - INCREASE OPENING @ 12:01 AM (45%) | XCV1 - INCREASE OPENING @ 12:01 AM (45%) | XCV1 - INCREASE OPENING @ 12:01 AM (45%) | XCV1 - INCREASE OPENING @ 12:01 AM (45%) | XCV1 - INCREASE OPENING @ 12:01 AM (45%) | XCV1 - INCREASE OPENING @ 12:01 AM (45%) | XCV1 - INCREASE OPENING @ 12:01 AM (45%) | XCV1 - INCREASE OPENING @ 12:01 AM (45%) | XCV1 - INCREASE OPENING @ 12:01 AM (45%) | XCV1 - INCREASE OPENING @ 12:01 AM (45%) | XCV1 - INCREASE OPENING @ 12:01 AM (45%) | XCV1 - INCREASE OPENING @ 12:01 AM (45%) | XCV1 - INCREASE OPENING @ 12:01 AM (45%) | XCV1 - INCREASE OPENING @ 12:01 AM (45%) | XCV1 - INCREASE OPENING @ 12:01 AM (45%) | XCV1 - INCREASE OPENING @ 12:01 AM (45%) | XCV1 - INCREASE OPENING @ 12:01 AM (45%) | XCV1 - INCREASE OPENING @ 12:01 AM (45%) | XCV1 - INCREASE OPENING @ 12:01 AM (45%) | XCV1 - INCREASE OPENING @ 12:01 AM (45%) | XCV1 - INCREASE OPENING @ 12:01 AM (45%) | XCV1 - INCREASE OPENING @ 12:01 AM (45%) | XCV1 - INCREASE OPENING @ 12:01 AM (45%) | XCV1 - INCREASE OPENING @ 12:01 AM (45%) | XCV1 - INCREASE OPENING @ 12:01 AM (45%) | XCV1 - INCREASE OPENING @ 12:01 AM (45%) | XCV1 - INCREASE OPENING @ 12:01 AM (45%) | XCV1 - INCREASE OPENING @ 12:01 AM (45%) | XCV1 - INCREASE OPENING @ 12:01 AM (45%) | XCV1 - INCREASE OPENING @ 12:01 AM (45%) | XCV1 - INCREASE OPENING @ 12:01 AM (45%) | XCV1 - INCREASE OPENING @ 12:01 AM (45%) | XCV1 - INCREASE OPENING @ 12:01 AM (45%) | XCV1 - INCREASE OPENING @ 12:01 AM (45%) | XCV1 - INCREASE OPENING @ 12:01 AM (45%) | XCV1 - INCREASE OPENING @ 12:01 AM (45%) | XCV1 - INCREASE OPENING @ 12:01 AM (45%) | XCV1 - INCREASE OPENING @ 12:01 AM (45%) | XCV1 - INCREASE OPENING @ 12:01 AM (45%) | XCV1 - INCREASE OPENING @ 12:01 AM (45%) | XCV1 - INCREASE OPENING @ 12:01 AM (45%) | XCV1 - INCREASE OPENING @ 12:01 AM (45%) | XCV1 - INCREASE OPENING @ 12:01 AM (45%) | XCV1 - INCREASE OPENING @ 12:01 AM (45%) | XCV1 - INCREASE OPENING @ 12:01 AM (45%) | XCV1 - INCREASE OPENING @ 12:01 AM (45%) | XCV1 - INCREASE OPENING @ 12:01 AM (45%) | XCV1 - INCREASE OPENING @ 12:01 AM (45%) | XCV1 - INCREASE OPENING @ 12:01 AM (45%) | XCV1 - INCREASE OPENING @ 12:01 AM (45%) | XCV1 - INCREASE OPENING @ 12:01 AM (45%) | XCV1 - INCREASE OPENING @ 12:01 AM (45%) | XCV1 - INCREASE OPENING @ 12:01 AM (45%) | XCV1 - INCREASE OPENING @ 12:01 AM (45%) | XCV1 - INCREASE OPENING @ 12:01 AM (45%) | XCV1 - INCREASE OPENING @ 12:01 AM (45%) | XCV1 - INCREASE OPENING @ 12:01 AM (45%) | XCV1 - INCREASE OPENING @ 12:01 AM (45%) | XCV1 - INCREASE OPENING @ 12:01 AM (45%) | XCV1 - INCREASE OPENING @ 12:01 AM (45%) | XCV1 - INCREASE OPENING @ 12:01 AM (45%) | XCV1 - INCREASE OPENING @ 12:01 AM (45%) | XCV1 - INCREASE OPENING @ 12:01 AM (45%) | XCV1 - INCREASE OPENING @ 12:01 AM (45%) | XCV1 - INCREASE OPENING @ 12:01 AM (45%) | XCV1 - INCREASE OPENING @ 12:01 AM (45%) | XCV1 - INCREASE OPENING @ 12:01 AM (45%) | XCV1 - INCREASE OPENING @ 12:01 AM (45%) | XCV1 - INCREASE OPENING @ 12:01 AM (45%) | XCV1 - INCREASE OPENING @ 12:01 AM (45%) | XCV1 - INCREASE OPENING @ 12:01 AM (45%) | XCV1 - INCREASE OPENING @ 12:01 AM (45%) | XCV1 - INCREASE OPENING @ 12:01 AM (45%) | XCV1 - INCREASE OPENING @ 12:01 AM (45%) | XCV1 - INCREASE OPENING @ 12:01 AM (45%) | XCV1 - INCREASE OPENING @ 12:01 AM (45%) | XCV1 - INCREASE OPENING @ 12:01 AM (45%) | XCV1 - INCREASE OPENING @ 12:01 AM (45%) | XCV1 - INCREASE OPENING @ 12:01 AM (45%) | XCV1 - INCREASE OPENING @ 12:01 AM (45%) | XCV1 - INCREASE OPENING @ 12:01 AM (45%) | XCV1 - INCREASE OPENING @ 12:01 AM (45%) | XCV1 - INCREASE OPENING @ 12:01 AM (45%) | XCV1 - INCREASE OPENING @ 12:01 AM (45%) | XCV1 - INCREASE OPENING @ 12:01 AM (45%) | XCV1 - INCREASE OPENING @ 12:01 AM (45%) | XCV1 - INCREASE OPENING @ 12:01 AM (45%) | XCV1 - INCREASE OPENING @ 12:01 AM (45%) | XCV1 - INCREASE OPENING @ 12:01 AM (45%) | XCV1 - INCREASE OPENING @ 12:01 AM (45%) | XCV1 - INCREASE OPENING @ 12:01 AM (45%) | XCV1 - INCREASE OPENING @ 12:01 AM (45%) | XCV1 - INCREASE OPENING @ 12:01 AM (45%) | XCV1 - INCREASE OPENING @ 12:01 AM (45%) | XCV1 - INCREASE OPENING @ 12:01 AM (45%) | XCV1 - INCREASE OPENING @ 12:01 AM (45%) | XCV1 - INCREASE OPENING @ 12:01 AM (45%) | XCV1 - INCREASE OPENING @ 12:01 AM (45%) | XCV1 - INCREASE OPENING @ 12:01 AM (45%) | XCV1 - INCREASE OPENING @ 12:01 AM (45%) | XCV1 - INCREASE OPENING @ 12:01 AM (45%) | XCV1 - INCREASE OPENING @ 12:01 AM (45%) | XCV1 - INCREASE OPENING @ 12:01 AM (45%) | XCV1 - INCREASE OPENING @ 12:01 AM (45%) | XCV1 - INCREASE OPENING @ 12:01 AM (45%) | XCV1 - INCREASE OPENING @ 12:01 AM (45%) | XCV1 - INCREASE OPENING @ 12:01 AM (45%) | XCV1 - INCREASE OPENING @ 12:01 AM (45%) | XCV1 - INCREASE OPENING @ 12:01 AM (45%) | XCV1 - INCREASE OPENING @ 12:01 AM (45%) | XCV1 - INCREASE OPENING @ 12:01 AM (45%) | XCV1 - INCREASE OPENING @ 12:01 AM (45%) | XCV1 - INCREASE OPENING @ 12:01 AM (45%) | XCV1 - INCREASE OPENING @ 12:01 AM (45%) | XCV1 - INCREASE OPENING @ 12:01 AM (45%) | XCV1 - INCREASE OPENING @ 12:01 AM (45%) | XCV1 - INCREASE OPENING @ 12:01 AM (45%) | XCV1 - INCREASE OPENING @ 12:01 AM (45%) | XCV1 - INCREASE OPENING @ 12:01 AM (45%) | XCV1 - INCREASE OPENING @ 12:01 AM (45%) | XCV1 - INCREASE OPENING @ 12:01 AM (45%) | XCV1 - INCREASE OPENING @ 12:01 AM (45%) | XCV1 - INCREASE OPENING @ 12:01 AM (45%) | XCV1 - INCREASE OPENING @ 12:01 AM (45%) | XCV1 - INCREASE OPENING @ 12:01 AM (45%) | XCV1 - INCREASE OPENING @ 12:01 AM (45%) | XCV1 - INCREASE OPENING @ 12:01 AM (45%) | XCV1 - INCREASE OPENING @ 12:01 AM (45%) | XCV1 - INCREASE OPENING @ 12:01 AM (45%) | XCV1 - INCREASE OPENING @ 12:01 AM (45%) | XCV1 - INCREASE OPENING @ 12:01 AM (45%) | XCV1 - INCREASE OPENING @ 12:01 AM (45%) | XCV1 - INCREASE OPENING @ 12:01 AM (45%) | XCV1 - INCREASE OPENING @ 12:01 AM (45%) | XCV1 - INCREASE OPENING @ 12:01 AM (45%) | XCV1 - INCREASE OPENING @ 12:01 AM (45%) | XCV1 - INCREASE OPENING @ 12:01 AM (45%) | XCV1 - INCREASE OPENING @ 12:01 AM (45%) | XCV1 - INCREASE OPENING @ 12:01 AM (45%) | XCV1 - INCREASE OPENING @ 12:01 AM (45%) | XCV1 - INCREASE OPENING @ 12:01 AM (45%) | XCV1 - INCREASE OPENING @ 12:01 AM (45%) | XCV1 - INCREASE OPENING @ 12:01 AM (45%) | XCV1 - INCREASE OPENING @ 12:01 AM (45%) | XCV1 - INCREASE OPENING @ 12:01 AM (45%) | XCV1 - INCREASE OPENING @ 12:01 AM (45%) | XCV1 - INCREASE OPENING @ 12:01 AM (45%) | XCV1 - INCREASE OPENING @ 12:01 AM (45%) | XCV1 - INCREASE OPENING @ 12:01 AM (45%) | XCV1 - INCREASE OPENING @ 12:01 AM (45%) | XCV1 - INCREASE OPENING @ 12:01 AM (45%) | XCV1 - INCREASE OPENING @ 12:01 AM (45%) | XCV1 - INCREASE OPENING @ 12:01 AM (45%) | XCV1 - INCREASE OPENING @ 12:01 AM (45%) | XCV1 - INCREASE OPENING @ 12:01 AM (45%) | XCV1 - INCREASE OPENING @ 12:01 AM (45%) | XCV1 - INCREASE OPENING @ 12:01 AM (45%) | XCV1 - INCREASE OPENING @ 12:01 AM (45%) | XCV1 - INCREASE OPENING @ 12:01 AM (45%) | XCV1 - INCREASE OPENING @ 12:01 AM (45%) | XCV1 - INCREASE OPENING @ 12:01 AM (45%) | XCV1 - INCREASE OPENING @ 12:01 AM (45%) | XCV1 - INCREASE OPENING @ 12:01 AM (45%) | XCV1 - INCREASE OPENING @ 12:01 AM (45%) | XCV1 - INCREASE OPENING @ 12:01 AM (45%) | XCV1 - INCREASE OPENING @ 12:01 AM (45%) | XCV1 - INCREASE OPENING @ 12:01 AM (45%) | XCV1 - INCREASE OPENING @ 12:01 AM (45%) | XCV1 - INCREASE OPENING @ 12:01 AM (45%) | XCV1 - INCREASE OPENING @ 12:01 AM (45%) | XCV1 - INCREASE OPENING @ 12:01 AM (45%) | XCV1 - INCREASE OPENING @ 12:01 AM (45%) | XCV1 - INCREASE OPENING @ 12:01 AM (45%) | XCV1 - INCREASE OPENING @ 12:01 AM (45%) | XCV1 - INCREASE OPENING @ 12:01 AM (45%) | XCV1 - INCREASE OPENING @ 12:01 AM (45%) | XCV1 - INCREASE OPENING @ 12:01 AM (45%) | XCV1 - INCREASE OPENING @ 12:01 AM (45%) | XCV1 - INCREASE OPENING @ 12:01 AM (45%) | XCV1 - INCREASE OPENING @ 12:01 AM (45%) | XCV1 - INCREASE OPENING @ 12:01 AM (45%) | XCV1 - INCREASE OPENING @ 12:01 AM (45%) | XCV1 - INCREASE OPENING @ 12:01 AM (45%) | XCV1 - INCREASE OPENING @ 12:01 AM (45%) | XCV1 - INCREASE OPENING @ 12:01 AM (45%) | XCV1 - INCREASE OPENING @ 12:01 AM (45%) | XCV1 - INCREASE OPENING @ 12:01 AM (45%) | XCV1 - INCREASE OPENING @ 12:01 AM (45%) | XCV1 - INCREASE OPENING @ 12:01 AM (45%) | XCV1 - INCREASE OPENING @ 12:01 AM (45%) | XCV1 - INCREASE OPENING @ 12:01 AM (45%) | XCV1 - INCREASE OPENING @ 12:01 AM (45%) | XCV1 - INCREASE OPENING @ 12:01 AM (45%) | XCV1 - INCREASE OPENING @ 12:01 AM (45%) | XCV1 - INCREASE OPENING @ 12:01 AM (45%) | XCV1 - INCREASE OPENING @ 12:01 AM (45%) | XCV1 - INCREASE OPENING @ 12:01 AM (45%) | XCV1 - INCREASE OPENING @ 12:01 AM (45%) | XCV1 - INCREASE OPENING @ 12:01 AM (45%) | XCV1 - INCREASE OPENING @ 12:01 AM (45%) | XCV1 - INCREASE OPENING @ 12:01 AM (45%) | XCV1 - INCREASE OPENING @ 12:01 AM (45%) | XCV1 - INCREASE OPENING @ 12:01 AM (45%) | XCV1 - INCREASE OPENING @ 12:01 AM (45%) | XCV1 - INCREASE OPENING @ 12:01 AM (45%) | XCV1 - INCREASE OPENING @ 12:01 AM (45%) | XCV1 - INCREASE OPENING @ 12:01 AM (45%) | XCV1 - INCREASE OPENING @ 12:01 AM (45%) | XCV1 - INCREASE OPENING @ 12:01 AM (45%) | XCV1 - INCREASE OPENING @ 12:01 AM (45%) | XCV1 - INCREASE OPENING @ 12:01 AM (45%) | XCV1 - INCREASE OPENING @ 12:01 AM (45%) | XCV1 - INCREASE OPENING @ 12:01 AM (45%) | XCV1 - INCREASE OPENING @ 12:01 AM (45%) | XCV1 - INCREASE OPENING @ 12:01 AM (45%) | XCV1 - INCREASE OPENING @ 12:01 AM (45%) | XCV1 - INCREASE OPENING @ 12:01 AM (45%) | XCV1 - INCREASE OPENING @ 12:01 AM (45%) | XCV1 - INCREASE OPENING @ 12:01 AM (45%) | XCV1 - INCREASE OPENING @ 12:01 AM (45%) | XCV1 - INCREASE OPENING @ 12:01 AM (45%) | XCV1 - INCREASE OPENING @ 12:01 AM (45%) | XCV1 - INCREASE OPENING @ 12:01 AM (45%) | XCV1 - INCREASE OPENING @ 12:01 AM (45%) | XCV1 - INCREASE OPENING @ 12:01 AM (45%) | XCV1 - INCREASE OPENING @ 12:01 AM (45%) | XCV1 - INCREASE OPENING @ 12:01 AM (45%) | XCV1 - INCREASE OPENING @ 12:01 AM (45%) | XCV1 - INCREASE OPENING @ 12:01 AM (45%) | XCV1 - INCREASE OPENING @ 12:01 AM (45%) | XCV1 - INCREASE OPENING @ 12:01 AM (45%) | XCV1 - INCREASE OPENING @ 12:01 AM (45%) | XCV1 - INCREASE OPENING @ 12:01 AM (45%) | XCV1 - INCREASE OPENING @ 12:01 AM (45%) | XCV1 - INCREASE OPENING @ 12:01 AM (45%) | XCV1 - INCREASE OPENING @ 12:01 AM (45%) | XCV1 - INCREASE OPENING @ 12:01 AM (45%) | XCV1 - INCREASE OPENING @ 12:01 AM (45%) | XCV1 - INCREASE OPENING @ 12:01 AM (45%) | XCV1 - INCREASE OPENING @ 12:01 AM (45%) | XCV1 - INCREASE OPENING @ 12:01 AM (45%) | XCV1 - INCREASE OPENING @ 12:01 AM (45%) | XCV1 - INCREASE OPENING @ 12:01 AM (45%) | XCV1 - INCREASE OPENING @ 12:01 AM (45%) | XCV1 - INCREASE OPENING @ 12:01 AM (45%) | XCV1 - INCREASE OPENING @ 12:01 AM (45%) | XCV1 - INCREASE OPENING @ 12:01 AM (45%) | XCV1 - INCREASE OPENING @ 12:01 AM (45%) | XCV1 - INCREASE OPENING @ 12:01 AM (45%) | XCV1 - INCREASE OPENING @ 12:01 AM (45%) | XCV1 - INCREASE OPENING @ 12:01 AM (45%) | XCV1 - INCREASE OPENING @ 12:01 AM (45%) | XCV1 - INCREASE OPENING @ 12:01 AM (45%) | XCV1 - INCREASE OPENING @ 12:01 AM (45%) | XCV1 - INCREASE OPENING @ 12:01 AM (45%) | XCV1 - INCREASE OPENING @ 12:01 AM (45%) | XCV1 - INCREASE OPENING @ 12:01 AM (45%) | XCV1 - INCREASE OPENING @ 12:01 AM (45%) | XCV1 - INCREASE OPENING @ 12:01 AM (45%) | XCV1 - INCREASE OPENING @ 12:01 AM (45%) | XCV1 - INCREASE OPENING @ 12:01 AM (45%) | XCV1 - INCREASE OPENING @ 12:01 AM (45%) | XCV1 - INCREASE OPENING @ 12:01 AM (45%) | XCV1 - INCREASE OPENING @ 12:01 AM (45%) | XCV1 - INCREASE OPENING @ 12:01 AM (45%) | XCV1 - INCREASE OPENING @ 12:01 AM (45%) | XCV1 - INCREASE OPENING @ 12:01 AM (45%) | XCV1 - INCREASE OPENING @ 12:01 AM (45%) | XCV1 - INCREASE OPENING @ 12:01 AM (45%) | XCV1 - INCREASE OPENING @ 12:01 AM (45%) | XCV1 - INCREASE OPENING @ 12:01 AM (45%) | XCV1 - INCREASE OPENING @ 12:01 AM (45%) | XCV1 - INCREASE OPENING @ 12:01 AM (45%) | XCV1 - INCREASE OPENING @ 12:01 AM (45%) | XCV1 - INCREASE OPENING @ 12:01 AM (45%) | XCV1 - INCREASE OPENING @ 12:01 AM (45%) | XCV1 - INCREASE OPENING @ 12:01 AM (45%) | XCV1 - INCREASE OPENING @ 12:01 AM (45%) | XCV1 - INCREASE OPENING @ 12:01 AM (45%) | XCV1 - INCREASE OPENING @ 12:01 AM (45%) | XCV1 - INCREASE OPENING @ 12:01 AM (45%) | XCV1 - INCREASE OPENING @ 12:01 AM (45%) | XCV1 - INCREASE OPENING @ 12:01 AM (45%) | XCV1 - INCREASE OPENING @ 12:01 AM (45%) | XCV1 - INCREASE OPENING @ 12:01 AM (45%) | XCV1 - INCREASE OPENING @ 12:01 AM (45%) | XCV1 - INCREASE OPENING @ 12:01 AM (45%) | XCV1 - INCREASE OPENING @ 12:01 AM (45%) | XCV1 - INCREASE OPENING @ 12:01 AM (45%) | XCV1 - INCREASE OPENING @ 12:01 AM (45%) | XCV1 - INCREASE OPENING @ 12:01 AM (45%) | XCV1 - INCREASE OPENING @ 12:01 AM (45%) | XCV1 - INCREASE OPENING @ 12:01 AM (45%) | XCV1 - INCREASE OPENING @ 12:01 AM (45%) | XCV1 - INCREASE OPENING @ 12:01 AM (45%) | XCV1 - INCREASE OPENING @ 12:01 AM (45%) | XCV1 - INCREASE OPENING @ 12:01 AM (45%) | XCV1 - INCREASE OPENING @ 12:01 AM (45%) | XCV1 - INCREASE OPENING @ 12:01 AM (45%) | XCV1 - INCREASE OPENING @ 12:01 AM (45%) | XCV1 - INCREASE OPENING @ 12:01 AM (45%) | XCV1 - INCREASE OPENING @ 12:01 AM (45%) | XCV1 - INCREASE OPENING @ 12:01 AM (45%) | XCV1 - INCREASE OPENING @ 12:01 AM (45%) | XCV1 - INCREASE OPENING @ 12:01 AM (45%) | XCV1 - INCREASE OPENING @ 12:01 AM (45%) | XCV1 - INCREASE OPENING @ 12:01 AM (45%) | XCV1 - INCREASE OPENING @ 12:01 AM (45%) | XCV1 - INCREASE OPENING @ 12:01 AM (45%) | XCV1 - INCREASE OPENING @ 12:01 AM (45%) | XCV1 - INCREASE OPENING @ 12:01 AM (45%) | XCV1 - INCREASE OPENING @ 12:01 AM (45%) | XCV1 - INCREASE OPENING @ 12:01 AM (45%) | XCV1 - INCREASE OPENING @ 12:01 AM (45%) | XCV1 - INCREASE OPENING @ 12:01 AM (45%) | XCV1 - INCREASE OPENING @ 12:01 AM (45%) | XCV1 - INCREASE OPENING @ 12:01 AM (45%) | XCV1 - INCREASE OPENING @ 12:01 AM (45%) | XCV1 - INCREASE OPENING @ 12:01 AM (45%) | XCV1 - INCREASE OPENING @ 12:01 AM (45%) | XCV1 - INCREASE OPENING @ 12:01 AM (45%) | XCV1 - INCREASE OPENING @ 12:01 AM (45%) | XCV1 - INCREASE OPENING @ 12:01 AM (45%) | XCV1 - INCREASE OPENING @ 12:01 AM (45%) | XCV1 - INCREASE OPENING @ 12:01 AM (45%) | XCV1 - INCREASE OPENING @ 12:01 AM (45%) | XCV1 - INCREASE OPENING @ 12:01 AM (45%) | XCV1 - INCREASE OPENING @ 12:01 AM (45%) | XCV1 - INCREASE OPENING @ 12:01 AM (45%) | XCV1 - INCREASE OPENING @ 12:01 AM (45%) | XCV1 - INCREASE OPENING @ 12:01 AM (45%) | XCV1 - INCREASE OPENING @ 12:01 AM (45%) | XCV1 - INCREASE OPENING @ 12:01 AM (45%) | XCV1 - INCREASE OPENING @ 12:01 AM (45%) | XCV1 - INCREASE OPENING @ 12:01 AM (45%) | XCV1 - INCREASE OPENING @ 12:01 AM (45%) | XCV1 - INCREASE OPENING @ 12:01 AM (45%) | XCV1 - INCREASE OPENING @ 12:01 AM (45%) | XCV1 - INCREASE OPENING @ 12:01 AM (45%) | XCV1 - INCREASE OPENING @ 12:01 AM (45%) | XCV1 - INCREASE OPENING @ 12:01 AM (45%) | XCV1 - INCREASE OPENING @ 12:01 AM (45%) | XCV1 - INCREASE OPENING @ 12:01 AM (45%) | XCV1 - INCREASE OPENING @ 12:01 AM (45%) | XCV1 - INCREASE OPENING @ 12:01 AM (45%) | XCV1 - INCREASE OPENING @ 12:01 AM (45%) | XCV1 - INCREASE OPENING @ 12:01 AM (45%) | XCV1 - INCREASE OPENING @ 12:01 AM (45%) | XCV1 - INCREASE OPENING @ 12:01 AM (45%) | XCV1 - INCREASE OPENING @ 12:01 AM (45%) | XCV1 - INCREASE OPENING @ 12:01 AM (45%) | XCV1 - INCREASE OPENING @ 12:01 AM (45%) | XCV1 - INCREASE OPENING @ 12:01 AM (45%) | XCV1 - INCREASE OPENING @ 12:01 AM (45%) | XCV1 - INCREASE OPENING @ 12:01 AM (45%) | XCV1 - INCREASE OPENING @ 12:01 AM (45%) | XCV1 - INCREASE OPENING @ 12:01 AM (45%) | XCV1 - INCREASE OPENING @ 12:01 AM (45%) | XCV1 - INCREASE OPENING @ 12:01 AM (45%) | XCV1 - INCREASE OPENING @ 12:01 AM (45%) | XCV1 - INCREASE OPENING @ 12:01 AM (45%) | XCV1 - INCREASE OPENING @ 12:01 AM (45%) | XCV1 - INCREASE OPENING @ 12:01 AM (45%) | XCV1 - INCREASE OPENING @ 12:01 AM (45%) | XCV1 - INCREASE OPENING @ 12:01 AM (45%) | XCV1 - INCREASE OPENING @ 12:01 AM (45%) | XCV1 - INCREASE OPENING @ 12:01 AM (45%) | XCV1 - INCREASE OPENING @ 12:01 AM (45%) | XCV1 - INCREASE OPENING @ 12:01 AM (45%) | XCV1 - INCREASE OPENING @ 12:01 AM (45%) | XCV1 - INCREASE OPENING @ 12:01 AM (45%) | XCV1 - INCREASE OPENING @ 12:01 AM (45%) | XCV1 - INCREASE OPENING @ 12:01 AM (45%) | XCV1 - INCREASE OPENING @ 12:01 AM (45%) | XCV1 - INCREASE OPENING @ 12:01 AM (45%) | XCV1 - INCREASE OPENING @ 12:01 AM (45%) | XCV1 - INCREASE OPENING @ 12:01 AM (45%) | XCV1 - INCREASE OPENING @ 12:01 AM (45%) | XCV1 - INCREASE OPENING @ 12:01 AM (45%) | XCV1 - INCREASE OPENING @ 12:01 AM (45%) | XCV1 - INCREASE OPENING @ 12:01 AM (45%) | XCV1 - INCREASE OPENING @ 12:01 AM (45%) | XCV1 - INCREASE OPENING @ 12:01 AM (45%) | XCV1 - INCREASE OPENING @ 12:01 AM (45%) | XCV1 - INCREASE OPENING @ 12:01 AM (45%) | XCV1 - INCREASE OPENING @ 12:01 AM (45%) | XCV1 - INCREASE OPENING @ 12:01 AM (45%) | XCV1 - INCREASE OPENING @ 12:01 AM (45%) | XCV1 - INCREASE OPENING @ 12:01 AM (45%) | XCV1 - INCREASE OPENING @ 12:01 AM (45%) | XCV1 - INCREASE OPENING @ 12:01 AM (45%) | XCV1 - INCREASE OPENING @ 12:01 AM (45%) | XCV1 - INCREASE OPENING @ 12:01 AM (45%) | XCV1 - INCREASE OPENING @ 12:01 AM (45%) | XCV1 - INCREASE OPENING @ 12:01 AM (45%) | XCV1 - INCREASE OPENING @ 12:01 AM (45%) | XCV1 - INCREASE OPENING @ 12:01 AM (45%) | XCV1 - INCREASE OPENING @ 12:01 AM (45%) | XCV1 - INCREASE OPENING @ 12:01 AM (45%) | XCV1 - INCREASE OPENING @ 12:01 AM (45%) | XCV1 - INCREASE OPENING @ 12:01 AM (45%) | XCV1 - INCREASE OPENING @ 12:01 AM (45%) | XCV1 - INCREASE OPENING @ 12:01 AM (45%) | XCV1 - INCREASE OPENING @ 12:01 AM (45%) | XCV1 - INCREASE OPENING @ 12:01 AM (45%) | XCV1 - INCREASE OPENING @ 12:01 AM (45%) | XCV1 - INCREASE OPENING @ 12:01 AM (45%) | XCV1 - INCREASE OPENING @ 12:01 AM (45%) | XCV1 - INCREASE OPENING @ 12:01 AM (45%) | XCV1 - INCREASE OPENING @ 12:01 AM (45%) | XCV1 - INCREASE OPENING @ 12:01 AM (45%) | XCV1 - INCREASE OPENING @ 12:01 AM (45%) | XCV1 - INCREASE OPENING @ 12:01 AM (45%) | XCV1 - INCREASE OPENING @ 12:01 AM (45%) | XCV1 - INCREASE OPENING @ 12:01 AM (45%) | XCV1 - INCREASE OPENING @ 12:01 AM (45%) | XCV1 - INCREASE OPENING @ 12:01 AM (45%) | XCV1 - INCREASE OPENING @ 12:01 AM (45%) | XCV1 - INCREASE OPENING @ 12:01 AM (45%) | XCV1 - INCREASE OPENING @ 12:01 AM (45%) | XCV1 - INCREASE OPENING @ 12:01 AM (45%) | XCV1 - INCREASE OPENING @ 12:01 AM (45%) | XCV1 - INCREASE OPENING @ 12:01 AM (45%) | XCV1 - INCREASE OPENING @ 12:01 AM (45%) | XCV1 - INCREASE OPENING @ 12:01 AM (45%) | XCV1 - INCREASE OPENING @ 12:01 AM (45%) | XCV1 - INCREASE OPENING @ 12:01 AM (45%) | XCV1 - INCREASE OPENING @ 12:01 AM (45%) | XCV1 - INCREASE OPENING @ 12:01 AM (45%) | XCV1 - INCREASE OPENING @ 12:01 AM (45%) | XCV1 - INCREASE OPENING @ 12:01 AM (45%) | XCV1 - INCREASE OPENING @ 12:01 AM (45%) | XCV1 - INCREASE OPENING @ 12:01 AM (45%) | XCV1 - INCREASE OPENING @ 12:01 AM (45%) | XCV1 - INCREASE OPENING @ 12:01 AM (45%) | XCV1 - INCREASE OPENING @ 12:01 AM (45%) | XCV1 - INCREASE OPENING @ 12:01 AM (45%) | XCV1 - INCREASE OPENING @ 12:01 AM (45%) | XCV1 - INCREASE OPENING @ 12:01 AM (45%) | XCV1 - INCREASE OPENING @ 12:01 AM (45%) | XCV1 - INCREASE OPENING @ 12:01 AM (45%) | XCV1 - INCREASE OPENING @ 12:01 AM (45%) | XCV1 - INCREASE OPENING @ 12:01 AM (45%) | XCV1 - INCREASE OPENING @ 12:01 AM (45%) | XCV1 - INCREASE OPENING @ 12:01 AM (45%) | XCV1 - INCREASE OPENING @ 12:01 AM (45%) | XCV1 - INCREASE OPENING @ 12:01 AM (45%) | XCV1 - INCREASE OPENING @ 12:01 AM (45%) | XCV1 - INCREASE OPENING @ 12:01 AM (45%) | XCV1 - INCREASE OPENING @ 12:01 AM (45%) | XCV1 - INCREASE OPENING @ 12:01 AM (45%) | XCV1 - INCREASE OPENING @ 12:01 AM (45%) | XCV1 - INCREASE OPENING @ 12:01 AM (45%) | XCV1 - INCREASE OPENING @ 12:01 AM (45%) | XCV1 - INCREASE OPENING @ 12:01 AM (45%) | XCV1 - INCREASE OPENING @ 12:01 AM (45%) | XCV1 - INCREASE OPENING @ 12:01 AM (45%) | XCV1 - INCREASE OPENING @ 12:01 AM (45%) | XCV1 - INCREASE OPENING @ 12:01 AM (45%) | XCV1 - INCREASE OPENING @ 12:01 AM (45%) | XCV1 - INCREASE OPENING @ 12:01 AM (45%) | XCV1 - INCREASE OPENING @ 12:01 AM (45%) | XCV1 - INCREASE OPENING @ 12:01 AM (45%) | XCV1 - INCREASE OPENING @ 12:01 AM (45%) | XCV1 - INCREASE OPENING @ 12:01 AM (45%) | XCV1 - INCREASE OPENING @ 12:01 AM (45%) | XCV1 - INCREASE OPENING @ 12:01 AM (45%) | XCV1 - INCREASE OPENING @ 12:01 AM (45%) | XCV1 - INCREASE OPENING @ 12:01 AM (45%) | XCV1 - INCREASE OPENING @ 12:01 AM (45%) | XCV1 - INCREASE OPENING @ 12:01 AM (45%) | XCV1 - INCREASE OPENING @ 12:01 AM (45%) | XCV1 - INCREASE OPENING @ 12:01 AM (45%) | XCV1 - INCREASE OPENING @ 12:01 AM (45%) | XCV1 - INCREASE OPENING @ 12:01 AM (45%) | XCV1 - INCREASE OPENING @ 12:01 AM (45%) | XCV1 - INCREASE OPENING @ 12:01 AM (45%) | XCV1 - INCREASE OPENING @ 12:01 AM (45%) | XCV1 - INCREASE OPENING @ 12:01 AM (45%) | XCV1 - INCREASE OPENING @ 12:01 AM (45%) | XCV1 - INCREASE OPENING @ 12:01 AM (45%) | XCV1 - INCREASE OPENING @ 12:01 AM (45%) | XCV1 - INCREASE OPENING @ 12:01 AM (45%) | XCV1 - INCREASE OPENING @ 12:01 AM (45%) | XCV1 - INCREASE OPENING @ 12:01 AM (45%) | XCV1 - INCREASE OPENING @ 12:01 AM (45%) | XCV1 - INCREASE OPENING @ 12:01 AM (45%) | XCV1 - INCREASE OPENING @ 12:01 AM (45%) | XCV1 - INCREASE OPENING @ 12:01 AM (45%) | XCV1 - INCREASE OPENING @ 12:01 AM (45%) | XCV1 - INCREASE OPENING @ 12:01 AM (45%) | XCV1 - INCREASE OPENING @ 12:01 AM (45%) | XCV1 - INCREASE OPENING @ 12:01 AM (45%) | XCV1 - INCREASE OPENING @ 12:01 AM (45%) | XCV1 - INCREASE OPENING @ 12:01 AM (45%) | XCV1 - INCREASE OPENING @ 12:01 AM (45%) | XCV1 - INCREASE OPENING @ 12:01 AM (45%) | XCV1 - INCREASE OPENING @ 12:01 AM (45%) | XCV1 - INCREASE OPENING @ 12:01 AM (45%) | XCV1 - INCREASE OPENING @ 12:01 AM (45%) | XCV1 - INCREASE OPENING @ 12:01 AM (45%) | XCV1 - INCREASE OPENING @ 12:01 AM (45%) | XCV1 - INCREASE OPENING @ 12:01 AM (45%) | XCV1 - INCREASE OPENING @ 12:01 AM (45%) | XCV1 - INCREASE OPENING @ 12:01 AM (45%) | XCV1 - INCREASE OPENING @ 12:01 AM (45%) | XCV1 - INCREASE OPENING @ 12:01 AM (45%) | XCV1 - INCREASE OPENING @ 12:01 AM (45%) | XCV1 - INCREASE OPENING @ 12:01 AM (45%) | XCV1 - INCREASE OPENING @ 12:01 AM (45%) | XCV1 - INCREASE OPENING @ 12:01 AM (45%) | XCV1 - INCREASE OPENING @ 12:01 AM (45%) | XCV1 - INCREASE OPENING @ 12:01 AM (45%) | XCV1 - INCREASE OPENING @ 12:01 AM (45%) | XCV1 - INCREASE OPENING @ 12:01 AM (45%) | XCV1 - INCREASE OPENING @ 12:01 AM (45%) | XCV1 - INCREASE OPENING @ 12:01 AM (45%) | XCV1 - INCREASE OPENING @ 12:01 AM (45%) | XCV1 - INCREASE OPENING @ 12:01 AM (45%) | XCV1 - INCREASE OPENING @ 12:01 AM (45%) | XCV1 - INCREASE OPENING @ 12:01 AM (45%) | XCV1 - INCREASE OPENING @ 12:01 AM (45%) | XCV1 - INCREASE OPENING @ 12:01 AM (45%) | XCV1 - INCREASE OPENING @ 12:01 AM (45%) | XCV1 - INCREASE OPENING @ 12:01 AM (45%) | XCV1 - INCREASE OPENING @ 12:01 AM (45%) | XCV1 - INCREASE OPENING @ 12:01 AM (45%) | XCV1 - INCREASE OPENING @ 12:01 AM (45%) | XCV1 - INCREASE OPENING @ 12:01 AM (45%) | XCV1 - INCREASE OPENING @ 12:01 AM (45%) | XCV1 - INCREASE OPENING @ 12:01 AM (45%) | XCV1 - INCREASE OPENING @ 12:01 AM (45%) | XCV1 - INCREASE OPENING @ 12:01 AM (45%) | XCV1 - INCREASE OPENING @ 12:01 AM (45%) | XCV1 - INCREASE OPENING @ 12:01 AM (45%) | XCV1 - INCREASE OPENING @ 12:01 AM (45%) | XCV1 - INCREASE OPENING @ 12:01 AM (45%) | XCV1 - INCREASE OPENING @ 12:01 AM (45%) | XCV1 - INCREASE OPENING @ 12:01 AM (45%) | XCV1 - INCREASE OPENING @ 12:01 AM (45%) | XCV1 - INCREASE OPENING @ 12:01 AM (45%) | XCV1 - INCREASE OPENING @ 12:01 AM (45%) | XCV1 - INCREASE OPENING @ 12:01 AM (45%) | XCV1 - INCREASE OPENING @ 12:01 AM (45%) | XCV1 - INCREASE OPENING @ 12:01 AM (45%) | XCV1 - INCREASE OPENING @ 12:01 AM (45%) | XCV1 - INCREASE OPENING @ 12:01 AM (45%) | XCV1 - INCREASE OPENING @ 12:01 AM (45%) | XCV1 - INCREASE OPENING @ 12:01 AM (45%) | XCV1 - INCREASE OPENING @ 12:01 AM (45%) | XCV1 - INCREASE OPENING @ 12:01 AM (45%) | XCV1 - INCREASE OPENING @ 12:01 AM (45%) | XCV1 - INCREASE OPENING @ 12:01 AM (45%) | XCV1 - INCREASE OPENING @ 12:01 AM (45%) | XCV1 - INCREASE OPENING @ 12:01 AM (45%) | XCV1 - INCREASE OPENING @ 12:01 AM (45%) | XCV1 - INCREASE OPENING @ 12:01 AM (45%) | XCV1 - INCREASE OPENING @ 12:01 AM (45%) | XCV1 - INCREASE OPENING @ 12:01 AM (45%) | XCV1 - INCREASE OPENING @ 12:01 AM (45%) | XCV1 - INCREASE OPENING @ 12:01 AM (45%) | XCV1 - INCREASE OPENING @ 12:01 AM (45%) | XCV1 - INCREASE OPENING @ 12:01 AM (45%) | XCV1 - INCREASE OPENING @ 12:01 AM (45%) | XCV1 - INCREASE OPENING @ 12:01 AM (45%) | XCV1 - INCREASE OPENING @ 12:01 AM (45%) | XCV1 - INCREASE OPENING @ 12:01 AM (45%) | XCV1 - INCREASE OPENING @ 12:01 AM (45%) | XCV1 - INCREASE OPENING @ 12:01 AM (45%) | XCV1 - INCREASE OPENING @ 12:01 AM (45%) | XCV1 - INCREASE OPENING @ 12:01 AM (45%) | XCV1 - INCREASE OPENING @ 12:01 AM (45%) | XCV1 - INCREASE OPENING @ 12:01 AM (45%) | XCV1 - INCREASE OPENING @ 12:01 AM (45%) | XCV1 - INCREASE OPENING @ 12:01 AM (45%) | XCV1 - INCREASE OPENING @ 12:01 AM (45%) | XCV1 - INCREASE OPENING @ 12:01 AM (45%) | XCV1 - INCREASE OPENING @ 12:01 AM (45%) | XCV1 - INCREASE OPENING @ 12:01 AM (45%) | XCV1 - INCREASE OPENING @ 12:01 AM (45%) | XCV1 - INCREASE OPENING @ 12:01 AM (45%) | XCV1 - INCREASE OPENING @ 12:01 AM (45%) | XCV1 - INCREASE OPENING @ 12:01 AM (45%) | XCV1 - INCREASE OPENING @ 12:01 AM (45%) | XCV1 - INCREASE OPENING @ 12:01 AM (45%) | XCV1 - INCREASE OPENING @ 12:01 AM (45%) | XCV1 - INCREASE OPENING @ 12:01 AM (45%) | XCV1 - INCREASE OPENING @ 12:01 AM (45%) | XCV1 - INCREASE OPENING @ 12:01 AM (45%) | XCV1 - INCREASE OPENING @ 12:01 AM (45%) | XCV1 - INCREASE OPENING @ 12:01 AM (45%) | XCV1 - INCREASE OPENING @ 12:01 AM (45%) | XCV1 - INCREASE OPENING @ 12:01 AM (45%) | XCV1 - INCREASE OPENING @ 12:01 AM (45%) | XCV1 - INCREASE OPENING @ 12:01 AM (45%) | XCV1 - INCREASE OPENING @ 12:01 AM (45%) | XCV1 - INCREASE OPENING @ 12:01 AM (45%) | XCV1 - INCREASE OPENING @ 12:01 AM (45%) | XCV1 - INCREASE OPENING @ 12:01 AM (45%) | XCV1 - INCREASE OPENING @ 12:01 AM (45%) | XCV1 - INCREASE OPENING @ 12:01 AM (45%) | XCV1 - INCREASE OPENING @ 12:01 AM (45%) | XCV1 - INCREASE OPENING @ 12:01 AM (45%) | XCV1 - INCREASE OPENING @ 12:01 AM (45%) | XCV1 - INCREASE OPENING @ 12:01 AM (45%) | XCV1 - INCREASE OPENING @ 12:01 AM (45%) | XCV1 - INCREASE OPENING @ 12:01 AM (45%) | XCV1 - INCREASE OPENING @ 12:01 AM (45%) | XCV1 - INCREASE OPENING @ 12:01 AM (45%) | XCV1 - INCREASE OPENING @ 12:01 AM (45%) | XCV1 - INCREASE OPENING @ 12:01 AM (45%) | XCV1 - INCREASE OPENING @ 12:01 AM (45%) | XCV1 - INCREASE OPENING @ 12:01 AM (45%) | XCV1 - INCREASE OPENING @ 12:01 AM (45%) | XCV1 - INCREASE OPENING @ 12:01 AM (45%) | XCV1 - INCREASE OPENING @ 12:01 AM (45%) | XCV1 - INCREASE OPENING @ 12:01 AM (45%) | XCV1 - INCREASE OPENING @ 12:01 AM (45%) | XCV1 - INCREASE OPENING @ 12:01 AM (45%) | XCV1 - INCREASE OPENING @ 12:01 AM (45%) | XCV1 - INCREASE OPENING @ 12:01 AM (45%) | XCV1 - INCREASE OPENING @ 12:01 AM (45%) | XCV1 - INCREASE OPENING @ 12:01 AM (45%) | XCV1 - INCREASE OPENING @ 12:01 AM (45%) | XCV1 - INCREASE OPENING @ 12:01 AM (45%) | XCV1 - INCREASE OPENING @ 12:01 AM (45%) | XCV1 - INCREASE OPENING @ 12:01 AM (45%) | XCV1 - INCREASE OPENING @ 12:01 AM (45%) | XCV1 - INCREASE OPENING @ 12:01 AM (45%) | XCV1 - INCREASE OPENING @ 12:01 AM (45%) | XCV1 - INCREASE OPENING @ 12:01 AM (45%) | XCV1 - INCREASE OPENING @ 12:01 AM (45%) | XCV1 - INCREASE OPENING @ 12:01 AM (45%) | XCV1 - INCREASE OPENING @ 12:01 AM (45%) | XCV1 - INCREASE OPENING @ 12:01 AM (45%) | XCV1 - INCREASE OPENING @ 12:01 AM (45%) | XCV1 - INCREASE OPENING @ 12:01 AM (45%) | XCV1 - INCREASE OPENING @ 12:01 AM (45%) | XCV1 - INCREASE OPENING @ 12:01 AM (45%) | XCV1 - INCREASE OPENING @ 12:01 AM (45%) | XCV1 - INCREASE OPENING @ 12:01 AM (45%) | XCV1 - INCREASE OPENING @ 12:01 AM (45%) | XCV1 - INCREASE OPENING @ 12:01 AM (45%) | XCV1 - INCREASE OPENING @ 12:01 AM (45%) | XCV1 - INCREASE OPENING @ 12:01 AM (45%) | XCV1 - INCREASE OPENING @ 12:01 AM (45%) | XCV1 - INCREASE OPENING @ 12:01 AM (45%) | XCV1 - INCREASE OPENING @ 12:01 AM (45%) | XCV1 - INCREASE OPENING @ 12:01 AM (45%) | XCV1 - INCREASE OPENING @ 12:01 AM (45%) | XCV1 - INCREASE OPENING @ 12:01 AM (45%) | XCV1 - INCREASE OPENING @ 12:01 AM (45%) | XCV1 - INCREASE OPENING @ 12:01 AM (45%) | XCV1 - INCREASE OPENING @ 12:01 AM (45%) | XCV1 - INCREASE OPENING @ 12:01 AM (45%) | XCV1 - INCREASE OPENING @ 12:01 AM (45%) | XCV1 - INCREASE OPENING @ 12:01 AM (45%) | XCV1 - INCREASE OPENING @ 12:01 AM (45%) | XCV1 - INCREASE OPENING @ 12:01 AM (45%) | XCV1 - INCREASE OPENING @ 12:01 AM (45%) | XCV1 - INCREASE OPENING @ 12:01 AM (45%) | XCV1 - INCREASE OPENING @ 12:01 AM (45%) | XCV1 - INCREASE OPENING @ 12:01 AM (45%) | XCV1 - INCREASE OPENING @ 12:01 AM (45%) | XCV1 - INCREASE OPENING @ 12:01 AM (45%) | XCV1 - INCREASE OPENING @ 12:01 AM (45%) | XCV1 - INCREASE OPENING @ 12:01 AM (45%) | XCV1 - INCREASE OPENING @ 12:01 AM (45%) | XCV1 - INCREASE OPENING @ 12:01 AM (45%) | XCV1 - INCREASE OPENING @ 12:01 AM (45%) | XCV1 - INCREASE OPENING @ 12:01 AM (45%) | XCV1 - INCREASE OPENING @ 12:01 AM (45%) | XCV1 - INCREASE OPENING @ 12:01 AM (45%) | XCV1 - INCREASE OPENING @ 12:01 AM (45%) | XCV1 - INCREASE OPENING @ 12:01 AM (45%) | XCV1 - INCREASE OPENING @ 12:01 AM (45%) | XCV1 - INCREASE OPENING @ 12:01 AM (45%) | XCV1 - INCREASE OPENING @ 12:01 AM (45%) | XCV1 - INCREASE OPENING @ 12:01 AM (45%) | XCV1 - INCREASE OPENING @ 12:01 AM (45%) | XCV1 - INCREASE OPENING @ 12:01 AM (45%) | XCV1 - INCREASE OPENING @ 12:01 AM (45%) | XCV1 - INCREASE OPENING @ 12:01 AM (45%) | XCV1 - INCREASE OPENING @ 12:01 AM (45%) | XCV1 - INCREASE OPENING @ 12:01 AM (45%) | XCV1 - INCREASE OPENING @ 12:01 AM (45%) | XCV1 - INCREASE OPENING @ 12:01 AM (45%) | XCV1 - INCREASE OPENING @ 12:01 AM (45%) | XCV1 - INCREASE OPENING @ 12:01 AM (45%) | XCV1 - INCREASE OPENING @ 12:01 AM (45%) | XCV1 - INCREASE OPENING @ 12:01 AM (45%) | XCV1 - INCREASE OPENING @ 12:01 AM (45%) | XCV1 - INCREASE OPENING @ 12:01 AM (45%) | XCV1 - INCREASE OPENING @ 12:01 AM (45%) | XCV1 - INCREASE OPENING @ 12:01 AM (45%) | XCV1 - INCREASE OPENING @ 12:01 AM (45%) | XCV1 - INCREASE OPENING @ 12:01 AM (45%) | XCV1 - INCREASE OPENING @ 12:01 AM (45%) | XCV1 - INCREASE OPENING @ 12:01 AM (45%) | XCV1 - INCREASE OPENING @ 12:01 AM (45%) | XCV1 - INCREASE OPENING @ 12:01 AM (45%) | XCV1 - INCREASE OPENING @ 12:01 AM (45%) | XCV1 - INCREASE OPENING @ 12:01 AM (45%) | XCV1 - INCREASE OPENING @ 12:01 AM (45%) | XCV1 - INCREASE OPENING @ 12:01 AM (45%) | XCV1 - INCREASE OPENING @ 12:01 AM (45%) | XCV1 - INCREASE OPENING @ 12:01 AM (45%) | XCV1 - INCREASE OPENING @ 12:01 AM (45%) | XCV1 - INCREASE OPENING @ 12:01 AM (45%) | XCV1 - INCREASE OPENING @ 12:01 AM (45%) | XCV1 - INCREASE OPENING @ 12:01 AM (45%) | XCV1 - INCREASE OPENING @ 12:01 AM (45%) | XCV1 - INCREASE OPENING @ 12:01 AM (45%) | XCV1 - INCREASE OPENING @ 12:01 AM (45%) | XCV1 - INCREASE OPENING @ 12:01 AM (45%) | XCV1 - INCREASE OPENING @ 12:01 AM (45%) | XCV1 - INCREASE OPENING @ 12:01 AM (45%) | XCV1 - INCREASE OPENING @ 12:01 AM (45%) | XCV1 - INCREASE OPENING @ 12:01 AM (45%) | XCV1 - INCREASE OPENING @ 12:01 AM (45%) | XCV1 - INCREASE OPENING @ 12:01 AM (45%) | XCV1 - INCREASE OPENING @ 12:01 AM (45%) | XCV1 - INCREASE OPENING @ 12:01 AM (45%) | XCV1 - INCREASE OPENING @ 12:01 AM (45%) | XCV1 - INCREASE OPENING @ 12:01 AM (45%) | XCV1 - INCREASE OPENING @ 12:01 AM (45%) | XCV1 - INCREASE OPENING @ 12:01 AM (45%) | XCV1 - INCREASE OPENING @ 12:01 AM (45%) | XCV1 - INCREASE OPENING @ 12:01 AM (45%) | XCV1 - INCREASE OPENING @ 12:01 AM (45%) | XCV1 - INCREASE OPENING @ 12:01 AM (45%) | XCV1 - INCREASE OPENING @ 12:01 AM (45%) | XCV1 - INCREASE OPENING @ 12:01 AM (45%) | XCV1 - INCREASE OPENING @ 12:01 AM (45%) | XCV1 - INCREASE OPENING @ 12:01 AM (45%) | XCV1 - INCREASE OPENING @ 12:01 AM (45%) | XCV1 - INCREASE OPENING @ 12:01 AM (45%) | XCV1 - INCREASE OPENING @ 12:01 AM (45%) | XCV1 - INCREASE OPENING @ 12:01 AM (45%) | XCV1 - INCREASE OPENING @ 12:01 AM (45%) | XCV1 - INCREASE OPENING @ 12:01 AM (45%) | XCV1 - INCREASE OPENING @ 12:01 AM (45%) | XCV1 - INCREASE OPENING @ 12:01 AM (45%) | XCV1 - INCREASE OPENING @ 12:01 AM (45%) | XCV1 - INCREASE OPENING @ 12:01 AM (45%) | XCV1 - INCREASE OPENING @ 12:01 AM (45%) | XCV1 - INCREASE OPENING @ 12:01 AM (45%) | XCV1 - INCREASE OPENING @ 12:01 AM (45%) | XCV1 - INCREASE OPENING @ 12:01 AM (45%) | XCV1 - INCREASE OPENING @ 12:01 AM (45%) | XCV1 - INCREASE OPENING @ 12:01 AM (45%) | XCV1 - INCREASE OPENING @ 12:01 AM (45%) | XCV1 - INCREASE OPENING @ 12:01 AM (45%) | XCV1 - INCREASE OPENING @ 12:01 AM (45%) | XCV1 - INCREASE OPENING @ 12:01 AM (45%) | XCV1 - INCREASE OPENING @ 12:01 AM (45%) | XCV1 - INCREASE OPENING @ 12:01 AM (45%) | XCV1 - INCREASE OPENING @ 12:01 AM (45%) | XCV1 - INCREASE OPENING @ 12:01 AM (45%) | XCV1 - INCREASE OPENING @ 12:01 AM (45%) | XCV1 - INCREASE OPENING @ 12:01 AM (45%) | XCV1 - INCREASE OPENING @ 12:01 AM (45%) | XCV1 - INCREASE OPENING @ 12:01 AM (45%) | XCV1 - INCREASE OPENING @ 12:01 AM (45%) | XCV1 - INCREASE OPENING @ 12:01 AM (45%) | XCV1 - INCREASE OPENING @ 12:01 AM (45%) | XCV1 - INCREASE OPENING @ 12:01 AM (45%) | XCV1 - INCREASE OPENING @ 12:01 AM (45%) | XCV1 - INCREASE OPENING @ 12:01 AM (45%) | XCV1 - INCREASE OPENING @ 12:01 AM (45%) | XCV1 - INCREASE OPENING @ 12:01 AM (45%) | XCV1 - INCREASE OPENING @ 12:01 AM (45%) | XCV1 - INCREASE OPENING @ 12:01 AM (45%) | XCV1 - INCREASE OPENING @ 12:01 AM (45%) | XCV1 - INCREASE OPENING @ 12:01 AM (45%) | XCV1 - INCREASE OPENING @ 12:01 AM (45%) | XCV1 - INCREASE OPENING @ 12:01 AM (45%) | XCV1 - INCREASE OPENING @ 12:01 AM (45%) | XCV1 - INCREASE OPENING @ 12:01 AM (45%) | XCV1 - INCREASE OPENING @ 12:01 AM (45%) | XCV1 - INCREASE OPENING @ 12:01 AM (45%) | XCV1 - INCREASE OPENING @ 12:01 AM (45%) | XCV1 - INCREASE OPENING @ 12:01 AM (45%) | XCV1 - INCREASE OPENING @ 12:01 AM (45%) | XCV1 - INCREASE OPENING @ 12:01 AM (45%) | XCV1 - INCREASE OPENING @ 12:01 AM (45%) | XCV1 - INCREASE OPENING @ 12:01 AM (45%) | XCV1 - INCREASE OPENING @ 12:01 AM (45%) | XCV1 - INCREASE OPENING @ 12:01 AM (45%) | XCV1 - INCREASE OPENING @ 12:01 AM (45%) | XCV1 - INCREASE OPENING @ 12:01 AM (45%) | XCV1 - INCREASE OPENING @ 12:01 AM (45%) | XCV1 - INCREASE OPENING @ 12:01 AM (45%) | XCV1 - INCREASE OPENING @ 12:01 AM (45%) | XCV1 - INCREASE OPENING @ 12:01 AM (45%) | XCV1 - INCREASE OPENING @ 12:01 AM (45%) | XCV1 - INCREASE OPENING @ 12:01 AM (45%) | XCV1 - INCREASE OPENING @ 12:01 AM (45%) | XCV1 - INCREASE OPENING @ 12:01 AM (45%) | XCV1 - INCREASE OPENING @ 12:01 AM (45%) | XCV1 - INCREASE OPENING @ 12:01 AM (45%) | XCV1 - INCREASE OPENING @ 12:01 AM (45%) | XCV1 - INCREASE OPENING @ 12:01 AM (45%) | XCV1 - INCREASE OPENING @ 12:01 AM (45%) | XCV1 - INCREASE OPENING @ 12:01 AM (45%) | XCV1 - INCREASE OPENING @ 12:01 AM (45%) | XCV1 - INCREASE OPENING @ 12:01 AM (45%) | XCV1 - INCREASE OPENING @ 12:01 AM (45%) | XCV1 - INCREASE OPENING @ 12:01 AM (45%) | XCV1 - INCREASE OPENING @ 12:01 AM (45%) | XCV1 - INCREASE OPENING @ 12:01 AM (45%) | XCV1 - INCREASE OPENING @ 12:01 AM (45%) | XCV1 - INCREASE OPENING @ 12:01 AM (45%) | XCV1 - INCREASE OPENING @ 12:01 AM (45%) | XCV1 - INCREASE OPENING @ 12:01 AM (45%) | XCV1 - INCREASE OPENING @ 12:01 AM (45%) | XCV1 - INCREASE OPENING @ 12:01 AM (45%) | XCV1 - INCREASE OPENING @ 12:01 AM (45%) | XCV1 - INCREASE OPENING @ 12:01 AM (45%) | XCV1 - INCREASE OPENING @ 12:01 AM (45%) | XCV1 - INCREASE OPENING @ 12:01 AM (45%) | XCV1 - INCREASE OPENING @ 12:01 AM (45%) | XCV1 - INCREASE OPENING @ 12:01 AM (45%) | XCV1 - INCREASE OPENING @ 12:01 AM (45%) | XCV1 - INCREASE OPENING @ 12:01 AM (45%) | XCV1 - INCREASE OPENING @ 12:01 AM (45%) | XCV1 - INCREASE OPENING @ 12:01 AM (45%) | XCV1 - INCREASE OPENING @ 12:01 AM (45%) | XCV1 - INCREASE OPENING @ 12:01 AM (45%) | XCV1 - INCREASE OPENING @ 12:01 AM (45%) | XCV1 - INCREASE OPENING @ 12:01 AM (45%) | XCV1 - INCREASE OPENING @ 12:01 AM (45%) | XCV1 - INCREASE OPENING @ 12:01 AM (45%) | XCV1 - INCREASE OPENING @ 12:01 AM (45%) | XCV1 - INCREASE OPENING @ 12:01 AM (45%) | XCV1 - INCREASE OPENING @ 12:01 AM (45%) | XCV1 - INCREASE OPENING @ 12:01 AM (45%) | XCV1 - INCREASE OPENING @ 12:01 AM (45%) | XCV1 - INCREASE OPENING @ 12:01 AM (45%) | XCV1 - INCREASE OPENING @ 12:01 AM (45%) | XCV1 - INCREASE OPENING @ 12:01 AM (45%) | XCV1 - INCREASE OPENING @ 12:01 AM (45%) | XCV1 - INCREASE OPENING @ 12:01 AM (45%) | XCV1 - INCREASE OPENING @ 12:01 AM (45%) | XCV1 - INCREASE OPENING @ 12:01 AM (45%) | XCV1 - INCREASE OPENING @ 12:01 AM (45%) | XCV1 - INCREASE OPENING @ 12:01 AM (45%) | XCV1 - INCREASE OPENING @ 12:01 AM (45%) | XCV1 - INCREASE OPENING @ 12:01 AM (45%) | XCV1 - INCREASE OPENING @ 12:01 AM (45%) | XCV1 - INCREASE OPENING @ 12:01 AM (45%) | XCV1 - INCREASE OPENING @ 12:01 AM (45%) | XCV1 - INCREASE OPENING @ 12:01 AM (45%) | XCV1 - INCREASE OPENING @ 12:01 AM (45%) | XCV1 - INCREASE OPENING @ 12:01 AM (45%) | XCV1 - INCREASE OPENING @ 12:01 AM (45%) | XCV1 - INCREASE OPENING @ 12:01 AM (45%) | XCV1 - INCREASE OPENING @ 12:01 AM (45%) | XCV1 - INCREASE OPENING @ 12:01 AM (45%) | XCV1 - INCREASE OPENING @ 12:01 AM (45%) | XCV1 - INCREASE OPENING @ 12:01 AM (45%) | XCV1 - INCREASE OPENING @ 12:01 AM (45%) | XCV1 - INCREASE OPENING @ 12:01 AM (45%) | XCV1 - INCREASE OPENING @ 12:01 AM (45%) | XCV1 - INCREASE OPENING @ 12:01 AM (45%) | XCV1 - INCREASE OPENING @ 12:01 AM (45%) | XCV1 - INCREASE OPENING @ 12:01 AM (45%) | XCV1 - INCREASE OPENING @ 12:01 AM (45%) | XCV1 - INCREASE OPENING @ 12:01 AM (45%) | XCV1 - INCREASE OPENING @ 12:01 AM (45%) | XCV1 - INCREASE OPENING @ 12:01 AM (45%) | XCV1 - INCREASE OPENING @ 12:01 AM (45%) | XCV1 - INCREASE OPENING @ 12:01 AM (45%) | XCV1 - INCREASE OPENING @ 12:01 AM (45%) | XCV1 - INCREASE OPENING @ 12:01 AM (45%) | XCV1 - INCREASE OPENING @ 12:01 AM (45%) | XCV1 - INCREASE OPENING @ 12:01 AM (45%) | XCV1 - INCREASE OPENING @ 12:01 AM (45%) | XCV1 - INCREASE OPENING @ 12:01 AM (45%) | XCV1 - INCREASE OPENING @ 12:01 AM (45%) | XCV1 - INCREASE OPENING @ 12:01 AM (45%) | XCV1 - INCREASE OPENING @ 12:01 AM (45%) | XCV1 - INCREASE OPENING @ 12:01 AM (45%) | XCV1 - INCREASE OPENING @ 12:01 AM (45%) | XCV1 - INCREASE OPENING @ 12:01 AM (45%) | XCV1 - INCREASE OPENING @ 12:01 AM (45%) | XCV1 - INCREASE OPENING @ 12:01 AM (45%) | XCV1 - INCREASE OPENING @ 12:01 AM (45%) | XCV1 - INCREASE OPENING @ 12:01 AM (45%) | XCV1 - INCREASE OPENING @ 12:01 AM (45%) | XCV1 - INCREASE OPENING @ 12:01 AM (45%) | XCV1 - INCREASE OPENING @ 12:01 AM (45%) | XCV1 - INCREASE OPENING @ 12:01 AM (45%) | XCV1 - INCREASE OPENING @ 12:01 AM (45%) | XCV1 - INCREASE OPENING @ 12:01 AM (45%) | XCV1 - INCREASE OPENING @ 12:01 AM (45%) | XCV1 - INCREASE OPENING @ 12:01 AM (45%) | XCV1 - INCREASE OPENING @ 12:01 AM (45%) | XCV1 - INCREASE OPENING @ 12:01 AM (45%) | XCV1 - INCREASE OPENING @ 12:01 AM (45%) | XCV1 - INCREASE OPENING @ 12:01 AM (45%) | XCV1 - INCREASE OPENING @ 12:01 AM (45%) | XCV1 - INCREASE OPENING @ 12:01 AM (45%) | XCV1 - INCREASE OPENING @ 12:01 AM (45%) | XCV1 - INCREASE OPENING @ 12:01 AM (45%) | XCV1 - INCREASE OPENING @ 12:01 AM (45%) | XCV1 - INCREASE OPENING @ 12:01 AM (45%) | XCV1 - INCREASE OPENING @ 12:01 AM (45%) | XCV1 - INCREASE OPENING @ 12:01 AM (45%) | XCV1 - INCREASE OPENING @ 12:01 AM (45%) | XCV1 - INCREASE OPENING @ 12:01 AM (45%) | XCV1 - INCREASE OPENING @ 12:01 AM (45%) | XCV1 - INCREASE OPENING @ 12:01 AM (45%) | XCV1 - INCREASE OPENING @ 12:01 AM (45%) | XCV1 - INCREASE OPENING @ 12:01 AM (45%) | XCV1 - INCREASE OPENING @ 12:01 AM (45%) | XCV1 - INCREASE OPENING @ 12:01 AM (45%) | XCV1 - INCREASE OPENING @ 12:01 AM (45%) | XCV1 - INCREASE OPENING @ 12:01 AM (45%) | XCV1 - INCREASE OPENING @ 12:01 AM (45%) | XCV1 - INCREASE OPENING @ 12:01 AM (45%) | XCV1 - INCREASE OPENING @ 12:01 AM (45%) | XCV1 - INCREASE OPENING @ 12:01 AM (45%) | XCV1 - INCREASE OPENING @ 12:01 AM (45%) | XCV1 - INCREASE OPENING @ 12:01 AM (45%) | XCV1 - INCREASE OPENING @ 12:01 AM (45%) | XCV1 - INCREASE OPENING @ 12:01 AM (45%) | XCV1 - INCREASE OPENING @ 12:01 AM (45%) | XCV1 - INCREASE OPENING @ 12:01 AM (45%) | XCV1 - INCREASE OPENING @ 12:01 AM (45%) | XCV1 - INCREASE OPENING @ 12:01 AM (45%) | XCV1 - INCREASE OPENING @ 12:01 AM (45%) | XCV1 - INCREASE OPENING @ 12:01 AM (45%) | XCV1 - INCREASE OPENING @ 12:01 AM (45%) | XCV1 - INCREASE OPENING @ 12:01 AM (45%) | XCV1 - INCREASE OPENING @ 12:01 AM (45%) | XCV1 - INCREASE OPENING @ 12:01 AM (45%) | XCV1 - INCREASE OPENING @ 12:01 AM (45%) | XCV1 - INCREASE OPENING @ 12:01 AM (45%) | XCV1 - INCREASE OPENING @ 12:01 AM (45%) | XCV1 - INCREASE OPENING @ 12:01 AM (45%) | XCV1 - INCREASE OPENING @ 12:01 AM (45%) | XCV1 - INCREASE OPENING @ 12:01 AM (45%) | XCV1 - INCREASE OPENING @ 12:01 AM (45%) | XCV1 - INCREASE OPENING @ 12:01 AM (45%) | XCV1 - INCREASE OPENING @ 12:01 AM (45%) | XCV1 - INCREASE OPENING @ 12:01 AM (45%) | XCV1 - INCREASE OPENING @ 12:01 AM (45%) | XCV1 - INCREASE OPENING @ 12:01 AM (45%) | XCV1 - INCREASE OPENING @ 12:01 AM (45%) | XCV1 - INCREASE OPENING @ 12:01 AM (45%) | XCV1 - INCREASE OPENING @ 12:01 AM (45%) | XCV1 - INCREASE OPENING @ 12:01 AM (45%) | XCV1 - INCREASE OPENING @ 12:01 AM (45%) | XCV1 - INCREASE OPENING @ 12:01 AM (45%) | XCV1 - INCREASE OPENING @ 12:01 AM (45%) | XCV1 - INCREASE OPENING @ 12:01 AM (45%) | XCV1 - INCREASE OPENING @ 12:01 AM (45%) | XCV1 - INCREASE OPENING @ 12:01 AM (45%) | XCV1 - INCREASE OPENING @ 12:01 AM (45%) | XCV1 - INCREASE OPENING @ 12:01 AM (45%) | XCV1 - INCREASE OPENING @ 12:01 AM (45%) | XCV1 - INCREASE OPENING @ 12:01 AM (45%) | XCV1 - INCREASE OPENING @ 12:01 AM (45%) | XCV1 - INCREASE OPENING @ 12:01 AM (45%) | XCV1 - INCREASE OPENING @ 12:01 AM (45%) | XCV1 - INCREASE OPENING @ 12:01 AM (45%) | XCV1 - INCREASE OPENING @ 12:01 AM (45%) | XCV1 - INCREASE OPENING @ 12:01 AM (45%) | XCV1 - INCREASE OPENING @ 12:01 AM (45%) | XCV1 - INCREASE OPENING @ 12:01 AM (45%) | XCV1 - INCREASE OPENING @ 12:01 AM (45%) | XCV1 - INCREASE OPENING @ 12:01 AM (45%) | XCV1 - INCREASE OPENING @ 12:01 AM (45%) | XCV1 - INCREASE OPENING @ 12:01 AM (45%) | XCV1 - INCREASE OPENING @ 12:01 AM (45%) | XCV1 - INCREASE OPENING @ 12:01 AM (45%) | XCV1 - INCREASE OPENING @ 12:01 AM (45%) | XCV1 - INCREASE OPENING @ 12:01 AM (45%) | XCV1 - INCREASE OPENING @ 12:01 AM (45%) | XCV1 - INCREASE OPENING @ 12:01 AM (45%) | XCV1 - INCREASE OPENING @ 12:01 AM (45%) | XCV1 - INCREASE OPENING @ 12:01 AM (45%) | XCV1 - INCREASE OPENING @ 12:01 AM (45%) | XCV1 - INCREASE OPENING @ 12:01 AM (45%) | XCV1 - INCREASE OPENING @ 12:01 AM (45%) | XCV1 - INCREASE OPENING @ 12:01 AM (45%) | XCV1 - INCREASE OPENING @ 12:01 AM (45%) | XCV1 - INCREASE OPENING @ 12:01 AM (45%) | XCV1 - INCREASE OPENING @ 12:01 AM (45%) | XCV1 - INCREASE OPENING @ 12:01 AM (45%) | XCV1 - INCREASE OPENING @ 12:01 AM (45%) | XCV1 - INCREASE OPENING @ 12:01 AM (45%) | XCV1 - INCREASE OPENING @ 12:01 AM (45%) | XCV1 - INCREASE OPENING @ 12:01 AM (45%) | XCV1 - INCREASE OPENING @ 12:01 AM (45%) | XCV1 - INCREASE OPENING @ 12:01 AM (45%) | XCV1 - INCREASE OPENING @ 12:01 AM (45%) | XCV1 - INCREASE OPENING @ 12:01 AM (45%) | XCV1 - INCREASE OPENING @ 12:01 AM (45%) | XCV1 - INCREASE OPENING @ 12:01 AM (45%) | XCV1 - INCREASE OPENING @ 12:01 AM (45%) | XCV1 - INCREASE OPENING @ 12:01 AM (45%) | XCV1 - INCREASE OPENING @ 12:01 AM (45%) | XCV1 - INCREASE OPENING @ 12:01 AM (45%) | XCV1 - INCREASE OPENING @ 12:01 AM (45%) | XCV1 - INCREASE OPENING @ 12:01 AM (45%) | XCV1 - INCREASE OPENING @ 12:01 AM (45%) | XCV1 - INCREASE OPENING @ 12:01 AM (45%) | XCV1 - INCREASE OPENING @ 12:01 AM (45%) | XCV1 - INCREASE OPENING @ 12:01 AM (45%) | XCV1 - INCREASE OPENING @ 12:01 AM (45%) | XCV1 - INCREASE OPENING @ 12:01 AM (45%) | XCV1 - INCREASE OPENING @ 12:01 AM (45%) | XCV1 - INCREASE OPENING @ 12:01 AM (45%) | XCV1 - INCREASE OPENING @ 12:01 AM (45%) | XCV1 - INCREASE OPENING @ 12:01 AM (45%) | XCV1 - INCREASE OPENING @ 12:01 AM (45%) | XCV1 - INCREASE OPENING @ 12:01 AM (45%) | XCV1 - INCREASE OPENING @ 12:01 AM (45%) | XCV1 - INCREASE OPENING @ 12:01 AM (45%) | XCV1 - INCREASE OPENING @ 12:01 AM (45%) | XCV1 - INCREASE OPENING @ 12:01 AM (45%) | XCV1 - INCREASE OPENING @ 12:01 AM (45%) | XCV1 - INCREASE OPENING @ 12:01 AM (45%) | XCV1 - INCREASE OPENING @ 12:01 AM (45%) | XCV1 - INCREASE OPENING @ 12:01 AM (45%) | XCV1 - INCREASE OPENING @ 12:01 AM (45%) | XCV1 - INCREASE OPENING @ 12:01 AM (45%) | XCV1 - INCREASE OPENING @ 12:01 AM (45%) | XCV1 - INCREASE OPENING @ 12:01 AM (45%) | XCV1 - INCREASE OPENING @ 12:01 AM (45%) | XCV1 - INCREASE OPENING @ 12:01 AM (45%) | XCV1 - INCREASE OPENING @ 12:01 AM (45%) | XCV1 - INCREASE OPENING @ 12:01 AM (45%) | XCV1 - INCREASE OPENING @ 12:01 AM (45%) | XCV1 - INCREASE OPENING @ 12:01 AM (45%) | XCV1 - INCREASE OPENING @ 12:01 AM (45%) | XCV1 - INCREASE OPENING @ 12:01 AM (45%) | XCV1 - INCREASE OPENING @ 12:01 AM (45%) | XCV1 - INCREASE OPENING @ 12:01 AM (45%) | XCV1 - INCREASE OPENING @ 12:01 AM (45%) | XCV1 - INCREASE OPENING @ 12:01 AM (45%) | XCV1 - INCREASE OPENING @ 12:01 AM (45%) | XCV1 - INCREASE OPENING @ 12:01 AM (45%) | XCV1 - INCREASE OPENING @ 12:01 AM (45%) | XCV1 - INCREASE OPENING @ 12:01 AM (45%) | XCV1 - INCREASE OPENING @ 12:01 AM (45%) | XCV1 - INCREASE OPENING @ 12:01 AM (45%) | XCV1 - INCREASE OPENING @ 12:01 AM (45%) | XCV1 - INCREASE OPENING @ 12:01 AM (45%) | XCV1 - INCREASE OPENING @ 12:01 AM (45%) | XCV1 - INCREASE OPENING @ 12:01 AM (45%) | XCV1 - INCREASE OPENING @ 12:01 AM (45%) | XCV1 - INCREASE OPENING @ 12:01 AM (45%) | XCV1 - INCREASE OPENING @ 12:01 AM (45%) | XCV1 - INCREASE OPENING @ 12:01 AM (45%) | XCV1 - INCREASE OPENING @ 12:01 AM (45%) | XCV1 - INCREASE OPENING @ 12:01 AM (45%) | XCV1 - INCREASE OPENING @ 12:01 AM (45%) | XCV1 - INCREASE OPENING @ 12:01 AM (45%) | XCV1 - INCREASE OPENING @ 12:01 AM (45%) | XCV1 - INCREASE OPENING @ 12:01 AM (45%) | XCV1 - INCREASE OPENING @ 12:01 AM (45%) | XCV1 - INCREASE OPENING @ 12:01 AM (45%) | XCV1 - INCREASE OPENING @ 12:01 AM (45%) | XCV1 - INCREASE OPENING @ 12:01 AM (45%) | XCV1 - INCREASE OPENING @ 12:01 AM (45%) | XCV1 - INCREASE OPENING @ 12:01 AM (45%) | XCV1 - INCREASE OPENING @ 12:01 AM (45%) | XCV1 - INCREASE OPENING @ 12:01 AM (45%) | XCV1 - INCREASE OPENING @ 12:01 AM (45%) | XCV1 - INCREASE OPENING @ 12:01 AM (45%) | XCV1 - INCREASE OPENING @ 12:01 AM (45%) | XCV1 - INCREASE OPENING @ 12:01 AM (45%) | XCV1 - INCREASE OPENING @ 12:01 AM (45%) | XCV1 - INCREASE OPENING @ 12:01 AM (45%) | XCV1 - INCREASE OPENING @ 12:01 AM (45%) | XCV1 - INCREASE OPENING @ 12:01 AM (45%) | XCV1 - INCREASE OPENING @ 12:01 AM (45%) | XCV1 - INCREASE OPENING @ 12:01 AM (45%) | XCV1 - INCREASE OPENING @ 12:01 AM (45%) | XCV1 - INCREASE OPENING @ 12:01 AM (45%) | XCV1 - INCREASE OPENING @ 12:01 AM (45%) | XCV1 - INCREASE OPENING @ 12:01 AM (45%) | XCV1 - INCREASE OPENING @ 12:01 AM (45%) | XCV1 - INCREASE OPENING @ 12:01 AM (45%) | XCV1 - INCREASE OPENING @ 12:01 AM (45%) | XCV1 - INCREASE OPENING @ 12:01 AM (45%) | XCV1 - INCREASE OPENING @ 12:01 AM (45%) | XCV1 - INCREASE OPENING @ 12:01 AM (45%) | XCV1 - INCREASE OPENING @ 12:01 AM (45%) | XCV1 - INCREASE OPENING @ 12:01 AM (45%) | XCV1 - INCREASE OPENING @ 12:01 AM (45%) | XCV1 - INCREASE OPENING @ 12:01 AM (45%) | XCV1 - INCREASE OPENING @ 12:01 AM (45%) | XCV1 - INCREASE OPENING @ 12:01 AM (45%) | XCV1 - INCREASE OPENING @ 12:01 AM (45%) | XCV1 - INCREASE OPENING @ 12:01 AM (45%) | XCV1 - INCREASE OPENING @ 12:01 AM (45%) | XCV1 - INCREASE OPENING @ 12:01 AM (45%) | XCV1 - INCREASE OPENING @ 12:01 AM (45%) | XCV1 - INCREASE OPENING @ 12:01 AM (45%) | XCV1 - INCREASE OPENING @ 12:01 AM (45%) | XCV1 - INCREASE OPENING @ 12:01 AM (45%) | XCV1 - INCREASE OPENING @ 12:01 AM (45%) | XCV1 - INCREASE OPENING @ 12:01 AM (45%) | XCV1 - INCREASE OPENING @ 12:01 AM (45%) | XCV1 - INCREASE OPENING @ 12:01 AM (45%) | XCV1 - INCREASE OPENING @ 12:01 AM (45%) | XCV1 - INCREASE OPENING @ 12:01 AM (45%) | XCV1 - INCREASE OPENING @ 12:01 AM (45%) | XCV1 - INCREASE OPENING @ 12:01 AM (45%) | XCV1 - INCREASE OPENING @ 12:01 AM (45%) | XCV1 - INCREASE OPENING @ 12:01 AM (45%) | XCV1 - INCREASE OPENING @ 12:01 AM (45%) | XCV1 - INCREASE OPENING @ 12:01 AM (45%) | XCV1 - INCREASE OPENING @ 12:01 AM (45%) | XCV1 - INCREASE OPENING @ 12:01 AM (45%) | XCV1 - INCREASE OPENING @ 12:01 AM (45%) | XCV1 - INCREASE OPENING @ 12:01 AM (45%) | XCV1 - INCREASE OPENING @ 12:01 AM (45%) | XCV1 - INCREASE OPENING @ 12:01 AM (45%) | XCV1 - INCREASE OPENING @ 12:01 AM (45%) | XCV1 - INCREASE OPENING @ 12:01 AM (45%) | XCV1 - INCREASE OPENING @ 12:01 AM (45%) | XCV1 - INCREASE OPENING @ 12:01 AM (45%) | XCV1 - INCREASE OPENING @ 12:01 AM (45%) | XCV1 - INCREASE OPENING @ 12:01 AM (45%) | XCV1 - INCREASE OPENING @ 12:01 AM (45%) | XCV1 - INCREASE OPENING @ 12:01 AM (45%) | XCV1 - INCREASE OPENING @ 12:01 AM (45%) | XCV1 - INCREASE OPENING @ 12:01 AM (45%) | XCV1 - INCREASE OPENING @ 12:01 AM (45%) | XCV1 - INCREASE OPENING @ 12:01 AM (45%) | XCV1 - INCREASE OPENING @ 12:01 AM (45%) | XCV1 - INCREASE OPENING @ 12:01 AM (45%) | XCV1 - INCREASE OPENING @ 12:01 AM (45%) | XCV1 - INCREASE OPENING @ 12:01 AM (45%) | XCV1 - INCREASE OPENING @ 12:01 AM (45%) | XCV1 - INCREASE OPENING @ 12:01 AM (45%) | XCV1 - INCREASE OPENING @ 12:01 AM (45%) | XCV1 - INCREASE OPENING @ 12:01 AM (45%) | XCV1 - INCREASE OPENING @ 12:01 AM (45%) | XCV1 - INCREASE OPENING @ 12:01 AM (45%) | XCV1 - INCREASE OPENING @ 12:01 AM (45%) | XCV1 - INCREASE OPENING @ 12:01 AM (45%) | XCV1 - INCREASE OPENING @ 12:01 AM (45%) | XCV1 - INCREASE OPENING @ 12:01 AM (45%) | XCV1 - INCREASE OPENING @ 12:01 AM (45%) | XCV1 - INCREASE OPENING @ 12:01 AM (45%) | XCV1 - INCREASE OPENING @ 12:01 AM (45%) | XCV1 - INCREASE OPENING @ 12:01 AM (45%) | XCV1 - INCREASE OPENING @ 12:01 AM (45%) | XCV1 - INCREASE OPENING @ 12:01 AM (45%) | XCV1 - INCREASE OPENING @ 12:01 AM (45%) | XCV1 - INCREASE OPENING @ 12:01 AM (45%) | XCV1 - INCREASE OPENING @ 12:01 AM (45%) | XCV1 - INCREASE OPENING @ 12:01 AM (45%) | XCV1 - INCREASE OPENING @ 12:01 AM (45%) | XCV1 - INCREASE OPENING @ 12:01 AM (45%) | XCV1 - INCREASE OPENING @ 12:01 AM (45%) | XCV1 - INCREASE OPENING @ 12:01 AM (45%) | XCV1 - INCREASE OPENING @ 12:01 AM (45%) | XCV1 - INCREASE OPENING @ 12:01 AM (45%) | XCV1 - INCREASE OPENING @ 12:01 AM (45%) | XCV1 - INCREASE OPENING @ 12:01 AM (45%) | XCV1 - INCREASE OPENING @ 12:01 AM (45%) | XCV1 - INCREASE OPENING @ 12:01 AM (45%) | XCV1 - INCREASE OPENING @ 12:01 AM (45%) | XCV1 - INCREASE OPENING @ 12:01 AM (45%) | XCV1 - INCREASE OPENING @ 12:01 AM (45%) | XCV1 - INCREASE OPENING @ 12:01 AM (45%) | XCV1 - INCREASE OPENING @ 12:01 AM (45%) | XCV1 - INCREASE OPENING @ 12:01 AM (45%) | XCV1 - INCREASE OPENING @ 12:01 AM (45%) | XCV1 - INCREASE OPENING @ 12:01 AM (45%) | XCV1 - INCREASE OPENING @ 12:01 AM (45%) | XCV1 - INCREASE OPENING @ 12:01 AM (45%) | XCV1 - INCREASE OPENING @ 12:01 AM (45%) | XCV1 - INCREASE OPENING @ 12:01 AM (45%) | XCV1 - INCREASE OPENING @ 12:01 AM (45%) | XCV1 - INCREASE OPENING @ 12:01 AM (45%) | XCV1 - INCREASE OPENING @ 12:01 AM (45%) | XCV1 - INCREASE OPENING @ 12:01 AM (45%) | XCV1 - INCREASE OPENING @ 12:01 AM (45%) | XCV1 - INCREASE OPENING @ 12:01 AM (45%) | XCV1 - INCREASE OPENING @ 12:01 AM (45%) | XCV1 - INCREASE OPENING @ 12:01 AM (45%) | XCV1 - INCREASE OPENING @ 12:01 AM (45%) | XCV1 - INCREASE OPENING @ 12:01 AM (45%) | XCV1 - INCREASE OPENING @ 12:01 AM (45%) | XCV1 - INCREASE OPENING @ 12:01 AM (45%) | XCV1 - INCREASE OPENING @ 12:01 AM (45%) | XCV1 - INCREASE OPENING @ 12:01 AM (45%) | XCV1 - INCREASE OPENING @ 12:01 AM (45%) | XCV1 - INCREASE OPENING @ 12:01 AM (45%) | XCV1 - INCREASE OPENING @ 12:01 AM (45%) | XCV1 - INCREASE OPENING @ 12:01 AM (45%) | XCV1 - INCREASE OPENING @ 12:01 AM (45%) | XCV1 - INCREASE OPENING @ 12:01 AM (45%) | XCV1 - INCREASE OPENING @ 12:01 AM (45%) | XCV1 - INCREASE OPENING @ 12:01 AM (45%) | XCV1 - INCREASE OPENING @ 12:01 AM (45%) | XCV1 - INCREASE OPENING @ 12:01 AM (45%) | XCV1 - INCREASE OPENING @ 12:01 AM (45%) | XCV1 - INCREASE OPENING @ 12:01 AM (45%) | XCV1 - INCREASE OPENING @ 12:01 AM (45%) | XCV1 - INCREASE OPENING @ 12:01 AM (45%) | XCV1 - INCREASE OPENING @ 12:01 AM (45%) | XCV1 - INCREASE OPENING @ 12:01 AM (45%) | XCV1 - INCREASE OPENING @ 12:01 AM (45%) | XCV1 - INCREASE OPENING @ 12:01 AM (45%) | XCV1 - INCREASE OPENING @ 12:01 AM (45%) | XCV1 - INCREASE OPENING @ 12:01 AM (45%) | XCV1 - INCREASE OPENING @ 12:01 AM (45%) | XCV1 - INCREASE OPENING @ 12:01 AM (45%) | XCV1 - INCREASE OPENING @ 12:01 AM (45%) | XCV1 - INCREASE OPENING @ 12:01 AM (45%) | XCV1 - INCREASE OPENING @ 12:01 AM (45%) | XCV1 - INCREASE OPENING @ 12:01 AM (45%) | XCV1 - INCREASE OPENING @ 12:01 AM (45%) | XCV1 - INCREASE OPENING @ 12:01 AM (45%) | XCV1 - INCREASE OPENING @ 12:01 AM (45%) | XCV1 - INCREASE OPENING @ 12:01 AM (45%) | XCV1 - INCREASE OPENING @ 12:01 AM (45%) | XCV1 - INCREASE OPENING @ 12:01 AM (45%) | XCV1 - INCREASE OPENING @ 12:01 AM (45%) | XCV1 - INCREASE OPENING @ 12:01 AM (45%) | XCV1 - INCREASE OPENING @ 12:01 AM (45%) | XCV1 - INCREASE OPENING @ 12:01 AM (45%) | XCV1 - INCREASE OPENING @ 12:01 AM (45%) | XCV1 - INCREASE OPENING @ 12:01 AM (45%) | XCV1 - INCREASE OPENING @ 12:01 AM (45%) | XCV1 - INCREASE OPENING @ 12:01 AM (45%) | XCV1 - INCREASE OPENING @ 12:01 AM (45%) | XCV1 - INCREASE OPENING @ 12:01 AM (45%) | XCV1 - INCREASE OPENING @ 12:01 AM (45%) | XCV1 - INCREASE OPENING @ 12:01 AM (45%) | XCV1 - INCREASE OPENING @ 12:01 AM (45%) | XCV1 - INCREASE OPENING @ 12:01 AM (45%) | XCV1 - INCREASE OPENING @ 12:01 AM (45%) | XCV1 - INCREASE OPENING @ 12:01 AM (45%) | XCV1 - INCREASE OPENING @ 12:01 AM (45%) | XCV1 - INCREASE OPENING @ 12:01 AM (45%) | XCV1 - INCREASE OPENING @ 12:01 AM (45%) | XCV1 - INCREASE OPENING @ 12:01 AM (45%) | XCV1 - INCREASE OPENING @ 12:01 AM (45%) | XCV1 - INCREASE OPENING @ 12:01 AM (45%) | XCV1 - INCREASE OPENING @ 12:01 AM (45%) | XCV1 - INCREASE OPENING @ 12:01 AM (45%) | XCV1 - INCREASE OPENING @ 12:01 AM (45%) | XCV1 - INCREASE OPENING @ 12:01 AM (45%) | XCV1 - INCREASE OPENING @ 12:01 AM (45%) | XCV1 - INCREASE OPENING @ 12:01 AM (45%) | XCV1 - INCREASE OPENING @ 12:01 AM (45%) | XCV1 - INCREASE OPENING @ 12:01 AM (45%) | XCV1 - INCREASE OPENING @ 12:01 AM (45%) | XCV1 - INCREASE OPENING @ 12:01 AM (45%) | XCV1 - INCREASE OPENING @ 12:01 AM (45%) | XCV1 - INCREASE OPENING @ 12:01 AM (45%) | XCV1 - INCREASE OPENING @ 12:01 AM (45%) | XCV1 - INCREASE OPENING @ 12:01 AM (45%) | XCV1 - INCREASE OPENING @ 12:01 AM (45%) | XCV1 - INCREASE OPENING @ 12:01 AM (45%) | XCV1 - INCREASE OPENING @ 12:01 AM (45%) | XCV1 - INCREASE OPENING @ 12:01 AM (45%) | XCV1 - INCREASE OPENING @ 12:01 AM (45%) | XCV1 - INCREASE OPENING @ 12:01 AM (45%) | XCV1 - INCREASE OPENING @ 12:01 AM (45%) | XCV1 - INCREASE OPENING @ 12:01 AM (45%) | XCV1 - INCREASE OPENING @ 12:01 AM (45%) | XCV1 - INCREASE OPENING @ 12:01 AM (45%) | XCV1 - INCREASE OPENING @ 12:01 AM (45%) | XCV1 - INCREASE OPENING @ 12:01 AM (45%) | XCV1 - INCREASE OPENING @ 12:01 AM (45%) | XCV1 - INCREASE OPENING @ 12:01 AM (45%) | XCV1 - INCREASE OPENING @ 12:01 AM (45%) | XCV1 - INCREASE OPENING @ 12:01 AM (45%) | XCV1 - INCREASE OPENING @ 12:01 AM (45%) | XCV1 - INCREASE OPENING @ 12:01 AM (45%) | XCV1 - INCREASE OPENING @ 12:01 AM (45%) | XCV1 - INCREASE OPENING @ 12:01 AM (45%) | XCV1 - INCREASE OPENING @ 12:01 AM (45%) | XCV1 - INCREASE OPENING @ 12:01 AM (45%) | XCV1 - INCREASE OPENING @ 12:01 AM (45%) | XCV1 - INCREASE OPENING @ 12:01 AM (45%) | XCV1 - INCREASE OPENING @ 12:01 AM (45%) | XCV1 - INCREASE OPENING @ 12:01 AM (45%) | XCV1 - INCREASE OPENING @ 12:01 AM (45%) | XCV1 - INCREASE OPENING @ 12:01 AM (45%) | XCV1 - INCREASE OPENING @ 12:01 AM (45%) | XCV1 - INCREASE OPENING @ 12:01 AM (45%) | XCV1 - INCREASE OPENING @ 12:01 AM (45%) | XCV1 - INCREASE OPENING @ 12:01 AM (45%) | XCV1 - INCREASE OPENING @ 12:01 AM (45%) | XCV1 - INCREASE OPENING @ 12:01 AM (45%) | XCV1 - INCREASE OPENING @ 12:01 AM (45%) | XCV1 - INCREASE OPENING @ 12:01 AM (45%) | XCV1 - INCREASE OPENING @ 12:01 AM (45%) | XCV1 - INCREASE OPENING @ 12:01 AM (45%) | XCV1 - INCREASE OPENING @ 12:01 AM (45%) | XCV1 - INCREASE OPENING @ 12:01 AM (45%) | XCV1 - INCREASE OPENING @ 12:01 AM (45%) | XCV1 - INCREASE OPENING @ 12:01 AM (45%) | XCV1 - INCREASE OPENING @ 12:01 AM (45%) | XCV1 - INCREASE OPENING @ 12:01 AM (45%) | XCV1 - INCREASE OPENING @ 12:01 AM (45%) | XCV1 - INCREASE OPENING @ 12:01 AM (45%) | XCV1 - INCREASE OPENING @ 12:01 AM (45%) | XCV1 - INCREASE OPENING @ 12:01 AM (45%) | XCV1 - INCREASE OPENING @ 12:01 AM (45%) | XCV1 - INCREASE OPENING @ 12:01 AM (45%) | XCV1 - INCREASE OPENING @ 12:01 AM (45%) | XCV1 - INCREASE OPENING @ 12:01 AM (45%) | XCV1 - INCREASE OPENING @ 12:01 AM (45%) | XCV1 - INCREASE OPENING @ 12:01 AM (45%) | XCV1 - INCREASE OPENING @ 12:01 AM (45%) | XCV1 - INCREASE OPENING @ 12:01 AM (45%) | XCV1 - INCREASE OPENING @ 12:01 AM (45%) | XCV1 - INCREASE OPENING @ 12:01 AM (45%) | XCV1 - INCREASE OPENING @ 12:01 AM (45%) | XCV1 - INCREASE OPENING @ 12:01 AM (45%) | XCV1 - INCREASE OPENING @ 12:01 AM (45%) | XCV1 - INCREASE OPENING @ 12:01 AM (45%) | XCV1 - INCREASE OPENING @ 12:01 AM (45%) | XCV1 - INCREASE OPENING @ 12:01 AM (45%) | XCV1 - INCREASE OPENING @ 12:01 AM (45%) | XCV1 - INCREASE OPENING @ 12:01 AM (45%) | XCV1 - INCREASE OPENING @ 12:01 AM (45%) | XCV1 - INCREASE OPENING @ 12:01 AM (45%) | XCV1 - INCREASE OPENING @ 12:01 AM (45%) | XCV1 - INCREASE OPENING @ 12:01 AM (45%) | XCV1 - INCREASE OPENING @ 12:01 AM (45%) | XCV1 - INCREASE OPENING @ 12:01 AM (45%) | XCV1 - INCREASE OPENING @ 12:01 AM (45%) | XCV1 - INCREASE OPENING @ 12:01 AM (45%) | XCV1 - INCREASE OPENING @ 12:01 AM (45%) | XCV1 - INCREASE OPENING @ 12:01 AM (45%) | XCV1 - INCREASE OPENING @ 12:01 AM (45%) | XCV1 - INCREASE OPENING @ 12:01 AM (45%) | XCV1 - INCREASE OPENING @ 12:01 AM (45%) | XCV1 - INCREASE OPENING @ 12:01 AM (45%) | XCV1 - INCREASE OPENING @ 12:01 AM (45%) | XCV1 - INCREASE OPENING @ 12:01 AM (45%) | XCV1 - INCREASE OPENING @ 12:01 AM (45%) | XCV1 - INCREASE OPENING @ 12:01 AM (45%) | XCV1 - INCREASE OPENING @ 12:01 AM (45%) | XCV1 - INCREASE OPENING @ 12:01 AM (45%) | XCV1 - INCREASE OPENING @ 12:01 AM (45%) | XCV1 - INCREASE OPENING @ 12:01 AM (45%) | XCV1 - INCREASE OPENING @ 12:01 AM (45%) | XCV1 - INCREASE OPENING @ 12:01 AM (45%) | XCV1 - INCREASE OPENING @ 12:01 AM (45%) | XCV1 - INCREASE OPENING @ 12:01 AM (45%) | XCV1 - INCREASE OPENING @ 12:01 AM (45%) | XCV1 - INCREASE OPENING @ 12:01 AM (45%) | XCV1 - INCREASE OPENING @ 12:01 AM (45%) | XCV1 - INCREASE OPENING @ 12:01 AM (45%) | XCV1 - INCREASE OPENING @ 12:01 AM (45%) | XCV1 - INCREASE OPENING @ 12:01 AM (45%) | XCV1 - INCREASE OPENING @ 12:01 AM (45%) | XCV1 - INCREASE OPENING @ 12:01 AM (45%) | XCV1 - INCREASE OPENING @ 12:01 AM (45%) | XCV1 - INCREASE OPENING @ 12:01 AM (45%) | XCV1 - INCREASE OPENING @ 12:01 AM (45%) | XCV1 - INCREASE OPENING @ 12:01 AM (45%) | XCV1 - INCREASE OPENING @ 12:01 AM (45%) | XCV1 - INCREASE OPENING @ 12:01 AM (45%) | XCV1 - INCREASE OPENING @ 12:01 AM (45%) | XCV1 - INCREASE OPENING @ 12:01 AM (45%) | XCV1 - INCREASE OPENING @ 12:01 AM (45%) | XCV1 - INCREASE OPENING @ 12:01 AM (45%) | XCV1 - INCREASE OPENING @ 12:01 AM (45%) | XCV1 - INCREASE OPENING @ 12:01 AM (45%) | XCV1 - INCREASE OPENING @ 12:01 AM (45%) | XCV1 - INCREASE OPENING @ 12:01 AM (45%) | XCV1 - INCREASE OPENING @ 12:01 AM (45%) | XCV1 - INCREASE OPENING @ 12:01 AM (45%) | XCV1 - INCREASE OPENING @ 12:01 AM (45%) | XCV1 - INCREASE OPENING @ 12:01 AM (45%) | XCV1 - INCREASE OPENING @ 12:01 AM (45%) | XCV1 - INCREASE OPENING @ 12:01 AM (45%) | XCV1 - INCREASE OPENING @ 12:01 AM (45%) | XCV1 - INCREASE OPENING @ 12:01 AM (45%) | XCV1 - INCREASE OPENING @ 12:01 AM (45%) | XCV1 - INCREASE OPENING @ 12:01 AM (45%) | XCV1 - INCREASE OPENING @ 12:01 AM (45%) | XCV1 - INCREASE OPENING @ 12:01 AM (45%) | XCV1 - INCREASE OPENING @ 12:01 AM (45%) | XCV1 - INCREASE OPENING @ 12:01 AM (45%) | XCV1 - INCREASE OPENING @ 12:01 AM (45%) | XCV1 - INCREASE OPENING @ 12:01 AM (45%) | XCV1 - INCREASE OPENING @ 12:01 AM (45%) | XCV1 - INCREASE OPENING @ 12:01 AM (45%) | XCV1 - INCREASE OPENING @ 12:01 AM (45%) | XCV1 - INCREASE OPENING @ 12:01 AM (45%) | XCV1 - INCREASE OPENING @ 12:01 AM (45%) | XCV1 - INCREASE OPENING @ 12:01 AM (45%) | XCV1 - INCREASE OPENING @ 12:01 AM (45%) | XCV1 - INCREASE OPENING @ 12:01 AM (45%) | XCV1 - INCREASE OPENING @ 12:01 AM (45%) | XCV1 - INCREASE OPENING @ 12:01 AM (45%) | XCV1 - INCREASE OPENING @ 12:01 AM (45%) | XCV1 - INCREASE OPENING @ 12:01 AM (45%) | XCV1 - INCREASE OPENING @ 12:01 AM (45%) | XCV1 - INCREASE OPENING @ 12:01 AM (45%) | XCV1 - INCREASE OPENING @ 12:01 AM (45%) | XCV1 - INCREASE OPENING @ 12:01 AM (45%) | XCV1 - INCREASE OPENING @ 12:01 AM (45%) | XCV1 - INCREASE OPENING @ 12:01 AM (45%) | XCV1 - INCREASE OPENING @ 12:01 AM (45%) | XCV1 - INCREASE OPENING @ 12:01 AM (45%) | XCV1 - INCREASE OPENING @ 12:01 AM (45%) | XCV1 - INCREASE OPENING @ 12:01 AM (45%) | XCV1 - INCREASE OPENING @ 12:01 AM (45%) | XCV1 - INCREASE OPENING @ 12:01 AM (45%) | XCV1 - INCREASE OPENING @ 12:01 AM (45%) | XCV1 - INCREASE OPENING @ 12:01 AM (45%) | XCV1 - INCREASE OPENING @ 12:01 AM (45%) | XCV1 - INCREASE OPENING @ 12:01 AM (45%) | XCV1 - INCREASE OPENING @ 12:01 AM (45%) | XCV1 - INCREASE OPENING @ 12:01 AM (45%) | XCV1 - INCREASE OPENING @ 12:01 AM (45%) | XCV1 - INCREASE OPENING @ 12:01 AM (45%) | XCV1 - INCREASE OPENING @ 12:01 AM (45%) | XCV1 - INCREASE OPENING @ 12:01 AM (45%) | XCV1 - INCREASE OPENING @ 12:01 AM (45%) | XCV1 - INCREASE OPENING @ 12:01 AM (45%) | XCV1 - INCREASE OPENING @ 12:01 AM (45%) | XCV1 - INCREASE OPENING @ 12:01 AM (45%) | XCV1 - INCREASE OPENING @ 12:01 AM (45%) | XCV1 - INCREASE OPENING @ 12:01 AM (45%) | XCV1 - INCREASE OPENING @ 12:01 AM (45%) | XCV1 - INCREASE OPENING @ 12:01 AM (45%) | XCV1 - INCREASE OPENING @ 12:01 AM (45%) | XCV1 - INCREASE OPENING @ 12:01 AM (45%) | XCV1 - INCREASE OPENING @ 12:01 AM (45%) | XCV1 - INCREASE OPENING @ 12:01 AM (45%) | XCV1 - INCREASE OPENING @ 12:01 AM (45%) | XCV1 - INCREASE OPENING @ 12:01 AM (45%) | XCV1 - INCREASE OPENING @ 12:01 AM (45%) | XCV1 - INCREASE OPENING @ 12:01 AM (45%) | XCV1 - INCREASE OPENING @ 12:01 AM (45%) | XCV1 - INCREASE OPENING @ 12:01 AM (45%) | XCV1 - INCREASE OPENING @ 12:01 AM (45%) | XCV1 - INCREASE OPENING @ 12:01 AM (45%) | XCV1 - INCREASE OPENING @ 12:01 AM (45%) | XCV1 - INCREASE OPENING @ 12:01 AM (45%) | XCV1 - INCREASE OPENING @ 12:01 AM (45%) | XCV1 - INCREASE OPENING @ 12:01 AM (45%) | XCV1 - INCREASE OPENING @ 12:01 AM (45%) | XCV1 - INCREASE OPENING @ 12:01 AM (45%) | XCV1 - INCREASE OPENING @ 12:01 AM (45%) | XCV1 - INCREASE OPENING @ 12:01 AM (45%) | XCV1 - INCREASE OPENING @ 12:01 AM (45%) | XCV1 - INCREASE OPENING @ 12:01 AM (45%) | XCV1 - INCREASE OPENING @ 12:01 AM (45%) | XCV1 - INCREASE OPENING @ 12:01 AM (45%) | XCV1 - INCREASE OPENING @ 12:01 AM (45%) | XCV1 - INCREASE OPENING @ 12:01 AM (45%) | XCV1 - INCREASE OPENING @ 12:01 AM (45%) | XCV1 - INCREASE OPENING @ 12:01 AM (45%) | XCV1 - INCREASE OPENING @ 12:01 AM (45%) | XCV1 - INCREASE OPENING @ 12:01 AM (45%) | XCV1 - INCREASE OPENING @ 12:01 AM (45%) | XCV1 - INCREASE OPENING @ 12:01 AM (45%) | XCV1 - INCREASE OPENING @ 12:01 AM (45%) | XCV1 - INCREASE OPENING @ 12:01 AM (45%) | XCV1 - INCREASE OPENING @ 12:01 AM (45%) | XCV1 - INCREASE OPENING @ 12:01 AM (45%) | XCV1 - INCREASE OPENING @ 12:01 AM (45%) | XCV1 - INCREASE OPENING @ 12:01 AM (45%) | XCV1 - INCREASE OPENING @ 12:01 AM (45%) | XCV1 - INCREASE OPENING @ 12:01 AM (45%) | XCV1 - INCREASE OPENING @ 12:01 AM (45%) | XCV1 - INCREASE OPENING @ 12:01 AM (45%) | XCV1 - INCREASE OPENING @ 12:01 AM (45%) | XCV1 - INCREASE OPENING @ 12:01 AM (45%) | XCV1 - INCREASE OPENING @ 12:01 AM (45%) | XCV1 - INCREASE OPENING @ 12:01 AM (45%) | XCV1 - INCREASE OPENING @ 12:01 AM (45%) | XCV1 - INCREASE OPENING @ 12:01 AM (45%) | XCV1 - INCREASE OPENING @ 12:01 AM (45%) | XCV1 - INCREASE OPENING @ 12:01 AM (45%) | XCV1 - INCREASE OPENING @ 12:01 AM (45%) | XCV1 - INCREASE OPENING @ 12:01 AM (45%) | XCV1 - INCREASE OPENING @ 12:01 AM (45%) | XCV1 - INCREASE OPENING @ 12:01 AM (45%) | XCV1 - INCREASE OPENING @ 12:01 AM (45%) | XCV1 - INCREASE OPENING @ 12:01 AM (45%) | XCV1 - INCREASE OPENING @ 12:01 AM (45%) | XCV1 - INCREASE OPENING @ 12:01 AM (45%) | XCV1 - INCREASE OPENING @ 12:01 AM (45%) | XCV1 - INCREASE OPENING @ 12:01 AM (45%) | XCV1 - INCREASE OPENING @ 12:01 AM (45%) | XCV1 - INCREASE OPENING @ 12:01 AM (45%) | XCV1 - INCREASE OPENING @ 12:01 AM (45%) | XCV1 - INCREASE OPENING @ 12:01 AM (45%) | XCV1 - INCREASE OPENING @ 12:01 AM (45%) | XCV1 - INCREASE OPENING @ 12:01 AM (45%) | XCV1 - INCREASE OPENING @ 12:01 AM (45%) | XCV1 - INCREASE OPENING @ 12:01 AM (45%) | XCV1 - INCREASE OPENING @ 12:01 AM (45%) | XCV1 - INCREASE OPENING @ 12:01 AM (45%) | XCV1 - INCREASE OPENING @ 12:01 AM (45%) | XCV1 - INCREASE OPENING @ 12:01 AM (45%) | XCV1 - INCREASE OPENING @ 12:01 AM (45%) | XCV1 - INCREASE OPENING @ 12:01 AM (45%) | XCV1 - INCREASE OPENING @ 12:01 AM (45%) | XCV1 - INCREASE OPENING @ 12:01 AM (45%) | XCV1 - INCREASE OPENING @ 12:01 AM (45%) | XCV1 - INCREASE OPENING @ 12:01 AM (45%) | XCV1 - INCREASE OPENING @ 12:01 AM (45%) | XCV1 - INCREASE OPENING @ 12:01 AM (45%) | XCV1 - INCREASE OPENING @ 12:01 AM (45%) | XCV1 - INCREASE OPENING @ 12:01 AM (45%) | XCV1 - INCREASE OPENING @ 12:01 AM (45%) | XCV1 - INCREASE OPENING @ 12:01 AM (45%) | XCV1 - INCREASE OPENING @ 12:01 AM (45%) | XCV1 - INCREASE OPENING @ 12:01 AM (45%) | XCV1 - INCREASE OPENING @ 12:01 AM (45%) | XCV1 - INCREASE OPENING @ 12:01 AM (45%) | XCV1 - INCREASE OPENING @ 12:01 AM (45%) | XCV1 - INCREASE OPENING @ 12:01 AM (45%) | XCV1 - INCREASE OPENING @ 12:01 AM (45%) | XCV1 - INCREASE OPENING @ 12:01 AM (45%) | XCV1 - INCREASE OPENING @ 12:01 AM (45%) | XCV1 - INCREASE OPENING @ 12:01 AM (45%) | XCV1 - INCREASE OPENING @ 12:01 AM (45%) | XCV1 - INCREASE OPENING @ 12:01 AM (45%) | XCV1 - INCREASE OPENING @ 12:01 AM (45%) | XCV1 - INCREASE OPENING @ 12:01 AM (45%) | XCV1 - INCREASE OPENING @ 12:01 AM (45%) | XCV1 - INCREASE OPENING @ 12:01 AM (45%) | XCV1 - INCREASE OPENING @ 12:01 AM (45%) | XCV1 - INCREASE OPENING @ 12:01 AM (45%) | XCV1 - INCREASE OPENING @ 12:01 AM (45%) | XCV1 - INCREASE OPENING @ 12:01 AM (45%) | XCV1 - INCREASE OPENING @ 12:01 AM (45%) | XCV1 - INCREASE OPENING @ 12:01 AM (45%) | XCV1 - INCREASE OPENING @ 12:01 AM (45%) | XCV1 - INCREASE OPENING @ 12:01 AM (45%) | XCV1 - INCREASE OPENING @ 12:01 AM (45%) | XCV1 - INCREASE OPENING @ 12:01 AM (45%) | XCV1 - INCREASE OPENING @ 12:01 AM (45%) | XCV1 - INCREASE OPENING @ 12:01 AM (45%) | XCV1 - INCREASE OPENING @ 12:01 AM (45%) | XCV1 - INCREASE OPENING @ 12:01 AM (45%) | XCV1 - INCREASE OPENING @ 12:01 AM (45%) | XCV1 - INCREASE OPENING @ 12:01 AM (45%) | XCV1 - INCREASE OPENING @ 12:01 AM (45%) | XCV1 - INCREASE OPENING @ 12:01 AM (45%) | XCV1 - INCREASE OPENING @ 12:01 AM (45%) | XCV1 - INCREASE OPENING @ 12:01 AM (45%) | XCV1 - INCREASE OPENING @ 12:01 AM (45%) | XCV1 - INCREASE OPENING @ 12:01 AM (45%) | XCV1 - INCREASE OPENING @ 12:01 AM (45%) | XCV1 - INCREASE OPENING @ 12:01 AM (45%) | XCV1 - INCREASE OPENING @ 12:01 AM (45%) | XCV1 - INCREASE OPENING @ 12:01 AM (45%) | XCV1 - INCREASE OPENING @ 12:01 AM (45%) | XCV1 - INCREASE OPENING @ 12:01 AM (45%) | XCV1 - INCREASE OPENING @ 12:01 AM (45%) | XCV1 - INCREASE OPENING @ 12:01 AM (45%) | XCV1 - INCREASE OPENING @ 12:01 AM (45%) | XCV1 - INCREASE OPENING @ 12:01 AM (45%) | XCV1 - INCREASE OPENING @ 12:01 AM (45%) | XCV1 - INCREASE OPENING @ 12:01 AM (45%) | XCV1 - INCREASE OPENING @ 12:01 AM (45%) | XCV1 - INCREASE OPENING @ 12:01 AM (45%) | XCV1 - INCREASE OPENING @ 12:01 AM (45%) | XCV1 - INCREASE OPENING @ 12:01 AM (45%) | XCV1 - INCREASE OPENING @ 12:01 AM (45%) | XCV1 - INCREASE OPENING @ 12:01 AM (45%) | XCV1 - INCREASE OPENING @ 12:01 AM (45%) | XCV1 - INCREASE OPENING @ 12:01 AM (45%) | XCV1 - INCREASE OPENING @ 12:01 AM (45%) | XCV1 - INCREASE OPENING @ 12:01 AM (45%) | XCV1 - INCREASE OPENING @ 12:01 AM (45%) | XCV1 - INCREASE OPENING @ 12:01 AM (45%) | XCV1 - INCREASE OPENING @ 12:01 AM (45%) | XCV1 - INCREASE OPENING @ 12:01 AM (45%) | XCV1 - INCREASE OPENING @ 12:01 AM (45%) | XCV1 - INCREASE OPENING @ 12:01 AM (45%) | XCV1 - INCREASE OPENING @ 12:01 AM (45%) | XCV1 - INCREASE OPENING @ 12:01 AM (45%) | XCV1 - INCREASE OPENING @ 12:01 AM (45%) | XCV1 - INCREASE OPENING @ 12:01 AM (45%) | XCV1 - INCREASE OPENING @ 12:01 AM (45%) | XCV1 - INCREASE OPENING @ 12:01 AM (45%) | XCV1 - INCREASE OPENING @ 12:01 AM (45%) | XCV1 - INCREASE OPENING @ 12:01 AM (45%) | XCV1 - INCREASE OPENING @ 12:01 AM (45%) | XCV1 - INCREASE OPENING @ 12:01 AM (45%) | XCV1 - INCREASE OPENING @ 12:01 AM (45%) | XCV1 - INCREASE OPENING @ 12:01 AM (45%) | XCV1 - INCREASE OPENING @ 12:01 AM (45%) | XCV1 - INCREASE OPENING @ 12:01 AM (45%) | XCV1 - INCREASE OPENING @ 12:01 AM (45%) | XCV1 - INCREASE OPENING @ 12:01 AM (45%) | XCV1 - INCREASE OPENING @ 12:01 AM (45%) | XCV1 - INCREASE OPENING @ 12:01 AM (45%) | XCV1 - INCREASE OPENING @ 12:01 AM (45%) | XCV1 - INCREASE OPENING @ 12:01 AM (45%) | XCV1 - INCREASE OPENING @ 12:01 AM (45%) | XCV1 - INCREASE OPENING @ 12:01 AM (45%) | XCV1 - INCREASE OPENING @ 12:01 AM (45%) | XCV1 - INCREASE OPENING @ 12:01 AM (45%) | XCV1 - INCREASE OPENING @ 12:01 AM (45%) | XCV1 - INCREASE OPENING @ 12:01 AM (45%) | XCV1 - INCREASE OPENING @ 12:01 AM (45%) | XCV1 - INCREASE OPENING @ 12:01 AM (45%) | XCV1 - INCREASE OPENING @ 12:01 AM (45%) | XCV1 - INCREASE OPENING @ 12:01 AM (45%) | XCV1 - INCREASE OPENING @ 12:01 AM (45%) | XCV1 - INCREASE OPENING @ 12:01 AM (45%) | XCV1 - INCREASE OPENING @ 12:01 AM (45%) | XCV1 - INCREASE OPENING @ 12:01 AM (45%) | XCV1 - INCREASE OPENING @ 12:01 AM (45%) | XCV1 - INCREASE OPENING @ 12:01 AM (45%) | XCV1 - INCREASE OPENING @ 12:01 AM (45%) | XCV1 - INCREASE OPENING @ 12:01 AM (45%) | XCV1 - INCREASE OPENING @ 12:01 AM (45%) | XCV1 - INCREASE OPENING @ 12:01 AM (45%) | XCV1 - INCREASE OPENING @ 12:01 AM (45%) | XCV1 - INCREASE OPENING @ 12:01 AM (45%) | XCV1 - INCREASE OPENING @ 12:01 AM (45%) | XCV1 - INCREASE OPENING @ 12:01 AM (45%) | XCV1 - INCREASE OPENING @ 12:01 AM (45%) | XCV1 - INCREASE OPENING @ 12:01 AM (45%) | XCV1 - INCREASE OPENING @ 12:01 AM (45%) | XCV1 - INCREASE OPENING @ 12:01 AM (45%) | XCV1 - INCREASE OPENING @ 12:01 AM (45%) | XCV1 - INCREASE OPENING @ 12:01 AM (45%) | XCV1 - INCREASE OPENING @ 12:01 AM (45%) | XCV1 - INCREASE OPENING @ 12:01 AM (45%) | XCV1 - INCREASE OPENING @ 12:01 AM (45%)
BP1 - STARTED @ 2:01 AM DUE TO THE NORMAL TARGET DISCHARGE PRESSURE 66psi
XCV1 CLOSED @ 3:30 AM,WATER ELEVATION (9.5M)
TARGET DISCHARGE PRESSURE SET TO 75 PSI @ 5:01 AM AS PER SCHEDULE
TARGET DISCHARGE PRESSURE SET TO 83 PSI @ 6:01 AM TO 12:01 PM AS PER SCHEDULE
BP2 - STARTED @ 6:00 AM TO MEET 83 PSI TARGET DISCHARGE PRESSURE
SP1 - STARTED @ 8:01 AM TO MEET 83 PSI TARGET DISCHARGE PRESSURE
Additional 3 psi to target discharge pressure from 12:01 PM to 5am (SEPT 8, 2015) as per request of Engr. Frances Morla (SPM-South), due to shifting of WSR and Posadas Influence area.
TARGET DISCHARGE PRESSURE SET TO 81 PSI @ 12:01 PM TO 5:01 PM AS PER SCHEDULE
TARGET DISCHARGE PRESSURE SET TO 78 PSI @ 5:01 PM TO 7:01PM AS PER SCHEDULE
TARGET DISCHARGE PRESSURE SET TO 76 PSI @ 7:01 PM TO 10:01 PM AS PER SCHEDULE
BP2 - STOPPED @ 8:01 PM DUE TO EXCESS CAPACITY
SP2 - STOPPED @ 10:00 PM DUE TO LOW WATER LEVEL
TARGET DISCHARGE PRESSURE SET TO 66PSI @ 10:01 PM TO 12:01 PM AS PER SCHEDULE
XCV1 -OPENED @ 10:01 PM (30%)
BP1- STOPPED @ 11:00 PM DUE TO OPERATION ADJUSTMENT TARGET PREASSURE 56psi

## SEPT 21
ENGINEER / OPERATOR ON DUTY
BDOM DAILY OPERATION REPORT | [12 empty] | 6am - 2pm | FIDEL RAMOS
WATER NETWORK | [12 empty] | 2pm - 10pm | FIDEL RAMOS
[13 empty] | 10pm - 6am | GLITTERS SY
LOCATION: |  | Villamor Pump Station and Reservoir | [7 empty] | 2014-02-16
DATE |  | UNIT |  |  |  | OPERATIONAL STATUS | Min | Target | Max |  |  |  | Suction Line (900mm) | Discharge Line (1600mm) |  |  |  |  | Reservoir MIN/MAX (m) |  | Operational Pumps | Green |  | Orange |  | RED |  | MIN SPEED (RPM) |  | MULTIPLIER | Totalizer KWHR | Max KwHr | Max KwHr/ML | VALVE SETTING |  |  |  |  | RESERVOIR REFILL |  |  | Res. Chl.
2015-09-21 |  | m of H2O |  |  |  |  | m of H2O | [5 empty] | MLD | MLD | m3 | m3 | MLD | ML | 1.3m - 10m |  | 3B+2S | 0 |  | >0 to <1185 |  | 1185 |  | 800 |  |  | 22072 |  |  | 0% - 100% | 0% - 100% | 0% - 100% | 0% - 100% | 0% - 100% | 0% - 100% | m3 | m3 | 0.3 - 1.5 |  | PLANT STATUS
Time |  | Suction |  | Discharge |  | Plant Status | Pressure Requirement |  |  | Change in Pressure Setting / Requirement | Instructed By: | i2o pressure | Suction Flow Rate | Discharge Flow Rate | Total Production | Hourly Production (1600mm) |  |  | Reservoir Level A | Reservoir Level B | No of units in operation | Motor Speed (RPM) | [7 empty] | Power Consumption Meralco rdg | Power Consumption ATS rdg (KWHr) | Hourly Energy Consumption (KWHr) | Hourly KWHr per Production KWHr/ML | MOV 1 SP1 | MOV 2 SP2 | MOV 3 BP1 | MOV 4 BP2 | MOV 5 BP3 | Reservoir Inlet XCVI | Totalizer Reading | Reservoir Hourly Refill XCV4 | Chlorine Residual | Hourly Remarks | Details | Code | SOUTH BOOSTER OPERATION OPERATORS
From | To | psi | (m) | psi | (m) |  | (m) | (m) | (m) | m of H2O |  | m of H2O |  |  | 52341964 |  |  |  | (m) | (m) |  | SP1 | SP2 | BP1 | BP2 | BP3 | BP4 | BP5 | BP6 |  | 40486156 |  |  | DVO | DVO | DVO | DVO | DVO | DVO | 9234180 |  | mg /l |  | Automatic - i2O | AI | ALEXANDER CABREROS
48:00 | 1:00 | 28 | 19.7183 | 56 | 39.4366 | Automatic - Pressure Setting | 34.507 | 35.9155 | 40.1408 | 14 | A.ONG | 11.4 | 106 | 69 | 52344584 | 2620 | 62.88 | 2.62 | 7.9 | 7.9 | 1B | 0 | 0 | 0 | 0 | 1009 | N/A | N/A | N/A | N/A | 40486476 | 320 | 122.1374 | 0% | 0% | 0% | 0% | 100% | 30% | 9235700 | 1520 |  | Additional 3psi to normal target discharge pressure as request OF Engr. Edmundo Llagas Jr (SPM) | Automatic - Pressure Setting | AP | GLITTERS SY
49:00 | 2:00 | 27 | 19.0141 | 56 | 39.4366 | Automatic - Pressure Setting | 34.507 | 35.9155 | 40.1408 | 14 | A.ONG | 11.2 | 102 | 65 | 52347217 | 2633 | 63.192 | 2.633 | 9.1 | 9.1 | 1B | 0 | 0 | 0 | 0 | 1009 | N/A | N/A | N/A | N/A | 40486808 | 332 | 126.0919 | 0% | 0% | 0% | 0% | 100% | 30% | 9237240 | 1540 | 1.18 | Additional 3psi to normal target discharge pressure as request OF Engr. Edmundo Llagas Jr (SPM) | Manual Operation | MO | ANDRO MIRAFLOR
50:00 | 3:00 | 25 | 17.6056 | 66 | 46.4789 | Automatic - Pressure Setting | 41.5493 | 42.9577 | 47.1831 | 14 | A.ONG | 11.2 | 95 | 93 | 52351285 | 4068 | 97.632 | 4.068 | 9.5 | 9.5 | 2B | 0 | 0 | 958 | 0 | 958 | N/A | N/A | N/A | N/A | 40487340 | 532 | 130.7768 | 0% | 0% | 100% | 0% | 100% | 30% | 9237552 | 312 |  | Additional 3psi to normal target discharge pressure as request OF Engr. Edmundo Llagas Jr (SPM) | Scheduled Shutdown | SS | FIDEL RAMOS
51:00 | 4:00 | 16 | 11.2676 | 66 | 46.4789 | Automatic - Pressure Setting | 41.5493 | 42.9577 | 47.1831 | 14 | A.ONG | 12.8 | 95 | 100 | 52355255 | 3970 | 95.28 | 3.97 | 9.5 | 9.5 | 2B | 0 | 0 | 1068 | 0 | 1037 | N/A | N/A | N/A | N/A | 40487900 | 560 | 141.0579 | 0% | 0% | 100% | 0% | 100% | 0% | 9237552 | 0 |  | Additional 3psi to normal target discharge pressure as request OF Engr. Edmundo Llagas Jr (SPM) | Start Up Error | SU
52:00 | 5:00 | 16 | 11.2676 | 66 | 46.4789 | Automatic - Pressure Setting | 41.5493 | 42.9577 | 47.1831 | 18 | A.ONG | 13.1 | 108 | 101 | 52359244 | 3989 | 95.736 | 3.989 | 9.5 | 9.5 | 2B | 0 | 0 | 1068 | 0 | 1037 | N/A | N/A | N/A | N/A | 40488440 | 540 | 135.3723 | 0% | 0% | 100% | 0% | 100% | 0% | 9237552 | 0 |  | Additional 3psi to normal target discharge pressure as request OF Engr. Edmundo Llagas Jr (SPM) | Shutdown Error | SE
53:00 | 6:00 | 12 | 8.4507 | 75 | 52.8169 | Automatic - Pressure Setting | 51.4085 | 52.8169 | 54.2369 | 19 | A ONG | 13.1 | 129 | 125 | 52364403 | 5159 | 123.816 | 5.159 | 9.5 | 9.5 | 2B | 0 | 0 | 1187 | 0 | 1188 | N/A | N/A | N/A | N/A | 40489380 | 940 | 182.2059 | 0% | 0% | 100% | 0% | 100% | 0% | 9237552 | 0 | 1.39 | Normal operation schedule | Error - General | E
54:00 | 7:00 | 8 | 5.6338 | 83 | 58.4507 | Automatic - Pressure Setting | 57.0423 | 58.4507 | 59.8707 | 19 | A ONG | 16.7 | 135 | 144 | 52370135 | 5732 | 137.568 | 5.732 | 9.3 | 9.3 | 3B+1S | 0 | 1046 | 1188 | 1185 | 1186 | N/A | N/A | N/A | N/A | 40490636 | 1256 | 219.1207 | 0% | 100% | 100% | 100% | 100% | 0% | 9237552 | 0 |  | Normal operation schedule | Power Interruption | PI
55:00 | 8:00 | 6 | 4.2254 | 83 | 58.4507 | Automatic - Pressure Setting | 57.0423 | 58.4507 | 59.8707 | 19 | A ONG | 17.3 | 135 | 146 | 52376284 | 6149 | 147.576 | 6.149 | 8.8 | 8.8 | 3B+1S | 0 | 1047 | 1187 | 1185 | 1188 | N/A | N/A | N/A | N/A | 40492004 | 1368 | 222.4752 | 0% | 100% | 100% | 100% | 100% | 0% | 9237552 | 0 |  | Normal operation schedule | Water Interruption | WI
56:00 | 9:00 | 7 | 4.9296 | 83 | 58.4507 | Automatic - Pressure Setting | 57.0423 | 58.4507 | 59.8707 | 19 | A ONG | 18.4 | 134 | 140 | 52382676 | 6392 | 153.408 | 6.392 | 8.1 | 8.1 | 3B+1S | 0 | 1098 | 1187 | 1185 | 1187 | N/A | N/A | N/A | N/A | 40493448 | 1444 | 225.9074 | 0% | 100% | 100% | 100% | 100% | 0% | 9237552 | 0 |  | Normal operation schedule | Equipment Maintenance | EM
57:00 | 10:00 | 8 | 5.6338 | 83 | 58.4507 | Automatic - Pressure Setting | 57.0423 | 58.4507 | 59.8707 | 19 | A ONG | 17.7 | 135 | 146 | 52388807 | 6131 | 147.144 | 6.131 | 7.4 | 7.4 | 3B+1S | 0 | 1097 | 1187 | 1185 | 1186 | N/A | N/A | N/A | N/A | 40494836 | 1388 | 226.3905 | 0% | 100% | 100% | 100% | 100% | 0% | 9237552 | 0 | 1.36 | Normal operation schedule
58:00 | 11:00 | 8 | 5.6338 | 83 | 58.4507 | Automatic - Pressure Setting | 57.0423 | 58.4507 | 59.8707 | 19 | A ONG | 17.7 | 135 | 145 | 52394748 | 5941 | 142.584 | 5.941 | 6.7 | 6.7 | 3B+1S | 0 | 1097 | 1187 | 1185 | 1187 | N/A | N/A | N/A | N/A | 40496164 | 1328 | 223.5314 | 0% | 100% | 100% | 100% | 100% | 0% | 9237552 | 0 |  | Normal operation schedule
59:00 | 12:00 | 5 | 3.5211 | 83 | 58.4507 | Automatic - Pressure Setting | 57.0423 | 58.4507 | 59.8707 | 19 | A ONG | 17.3 | 128 | 147 | 52400876 | 6128 | 147.072 | 6.128 | 6.2 | 6.2 | 3B+1S | 0 | 1099 | 1186 | 1185 | 1187 | N/A | N/A | N/A | N/A | 40497556 | 1392 | 227.154 | 0% | 100% | 100% | 100% | 100% | 0% | 9237552 | 0 |  | Normal operation schedule | UNITS
60:00 | 13:00 | 5 | 8 | 81 | 57.0423 | Automatic - Pressure Setting | 55.6338 | 57.0423 | 61.2676 | 19 | A ONG | 17.5 | 127 | 142 | 52406736 | 5860 | 140.64 | 5.86 | 5.6 | 5.6 | 3B+1S | 0 | 1097 | 1187 | 1185 | 1186 | N/A | N/A | N/A | N/A | 40498920 | 1364 | 232.7645 | 0% | 100% | 100% | 100% | 100% | 0% | 9237552 | 0 |  | Additional 3psi to normal target discharge pressure as request OF Engr. Edmundo Llagas Jr (SPM) | PRESSURE | Atmospheric Pressure
61:00 | 14:00 | 6 | 4.2254 | 81 | 57.0423 | Automatic - Pressure Setting | 55.6338 | 57.0423 | 61.2676 | 18 | A ONG | 17.3 | 130 | 138 | 52411923 | 5187 | 124.488 | 5.187 | 4.9 | 4.9 | 3B+1S | 0 | 1046 | 1188 | 1185 | 1187 | N/A | N/A | N/A | N/A | 40500144 | 1224 | 235.9746 | 0% | 100% | 100% | 100% | 100% | 0% | 9237552 | 0 | 1.26 | Additional 3psi to normal target discharge pressure as request OF Engr. Edmundo Llagas Jr (SPM) | m of H2O | 14.7
62:00 | 15:00 | 7 | 4.9296 | 81 | 57.0423 | Automatic - Pressure Setting | 55.6338 | 57.0423 | 61.2676 | 18 | A ONG | 16.9 | 130 | 136 | 52417265 | 5342 | 128.208 | 5.342 | 4.7 | 4.7 | 3B+1S | 0 | 1046 | 1187 | 1185 | 1177 | N/A | N/A | N/A | N/A | 40500144 | 0 | 0 | 0% | 100% | 100% | 100% | 100% | 0% | 9237552 | 0 |  | Additional 3psi to normal target discharge pressure as request OF Engr. Edmundo Llagas Jr (SPM) | psi | 10.36
63:00 | 16:00 | 6 | 4.2254 | 81 | 57.0423 | Automatic - Pressure Setting | 53.5211 | 54.9296 | 59.1549 | 18 | A ONG | 16.7 | 131 | 135 | 52422316 | 5051 | 121.224 | 5.051 | 4.3 | 4.3 | 3B+1S | 0 | 1026 | 1183 | 1185 | 1177 | N/A | N/A | N/A | N/A | 40500144 | 0 | 0 | 0% | 100% | 100% | 100% | 100% | 0% | 9237552 | 0 |  | Additional 3psi to normal target discharge pressure as request OF Engr. Edmundo Llagas Jr (SPM) | bar | 1.0132
64:00 | 17:00 | 6 | 4.2254 | 81 | 57.0423 | Automatic - Pressure Setting | 53.5211 | 54.9296 | 59.1549 | 18 | A ONG | 16.7 | 128 | 134 | 52428596 | 6280 | 150.72 | 6.28 | 3.9 | 3.9 | 3B+1S | 1060 |  | 1183 | 1185 | 1187 | N/A | N/A | N/A | N/A | 40501500 | 1356 | 215.9236 | 100% |  | 100% | 100% | 100% | 0% | 9237552 | 0 |  | Additional 3psi to normal target discharge pressure as request OF Engr. Edmundo Llagas Jr (SPM) | atm | 1
65:00 | 18:00 | 4 | 2.8169 | 78 | 54.9296 | Automatic - Pressure Setting | 51.4085 | 52.8169 | 57.0423 | 18 | A ONG | 16.7 | 134 | 130 | 52433814 | 5218 | 125.232 | 5.218 | 3.8 | 3.8 | 3B+1S | 995 | 0 | 1182 | 1185 | 1182 | N/A | N/A | N/A | N/A | 40502740 | 1240 | 237.6389 | 100% | 0% | 100% | 100% | 100% | 0% | 9237552 | 0 | 1.2 | Additional 3psi to normal target discharge pressure as request OF Engr. Edmundo Llagas Jr (SPM) | kPA | 101.325
66:00 | 19:00 | 4 | 2.8169 | 78 | 54.9296 | Automatic - Pressure Setting | 51.4085 | 52.8169 | 57.0423 | 18 | A ONG | 16.6 | 132 | 133 | 52439205 | 5391 | 129.384 | 5.391 | 3.6 | 3.6 | 3B+1S | 1006 | 0 | 1183 | 1185 | 1183 | N/A | N/A | N/A | N/A | 40504004 | 1264 | 234.4648 | 100% | 0% | 100% | 100% | 100% | 0% | 9237552 | 0 |  | Additional 3psi to normal target discharge pressure as request OF Engr. Edmundo Llagas Jr (SPM)
67:00 | 20:00 | 5 | 3.5211 | 76 | 53.5211 | Automatic - Pressure Setting | 50 | 51.4085 | 55.6338 | 18 | A ONG | 16.6 | 132 | 131 | 52444643 | 5438 | 130.512 | 5.438 | 3.5 | 3.5 | 3B+1S | 1004 | 0 | 1182 | 1185 | 1182 | N/A | N/A | N/A | N/A | 40505292 | 1288 | 236.8518 | 100% | 0% | 100% | 100% | 100% | 0% | 9237552 | 0 |  | Additional 3psi to normal target discharge pressure as request OF Engr. Edmundo Llagas Jr (SPM) | Convert Pressure (Enter Unit and Value)
68:00 | 21:00 | 10 | 7.0423 | 73 | 51.4085 | Automatic - Pressure Setting | 47.8873 | 49.2958 | 53.5211 | 18 | A ONG | 16.1 | 113 | 124 | 52449872 | 5229 | 125.496 | 5.229 | 3 | 3 | 2B+1S | 1047 | 0 | 1187 | 0 | 1187 | N/A | N/A | N/A | N/A | 40506380 | 1088 | 208.0704 | 100% | 0% | 100% | 0% | 100% | 0% | 9237552 | 0 |  | Additional 3psi to normal target discharge pressure as request OF Engr. Edmundo Llagas Jr (SPM) | m of H2O | psi
69:00 | 22:00 | 19 | 13.3803 | 76 | 53.5211 | Automatic - Pressure Setting | 50 | 51.4085 | 55.6338 | 14 | A ONG | 12.6 | 101 | 107 | 52454733 | 4861 | 116.664 | 4.861 | 2.6 | 2.6 | 2B+1S | 1045 | 0 | 1128 | 0 | 1128 | N/A | N/A | N/A | N/A | 40507344 | 964 | 198.3131 | 100% | 0% | 100% | 0% | 100% | 0% | 9237552 | 0 | 1.1 | Additional 3psi to normal target discharge pressure as request OF Engr. Edmundo Llagas Jr (SPM) | 1 | 1.4189
70:00 | 23:00 | 24 | 16.9014 | 66 | 46.4789 | Automatic - Pressure Setting | 41.5493 | 42.9577 | 47.1831 | 14 | A ONG | 11.9 | 116 | 95 | 52458469 | 3736 | 89.664 | 3.736 | 3.7 | 3.7 | 2B | 0 | 0 | 978 | 0 | 978 | N/A | N/A | N/A | N/A | 40507884 | 540 | 144.5396 | 0% | 0% | 100% | 0% | 100% | 25% | 9238652 | 1100 |  | Additional 3psi to normal target discharge pressure as request OF Engr. Edmundo Llagas Jr (SPM)
71:00 | 24:00 | 31 | 21.831 | 56 | 39.4366 | Automatic - Pressure Setting | 34.507 | 35.9155 | 40.1408 | 14 | A ONG | 11.5 | 102 | 65 | 52461283 | 2814 | 67.536 | 2.814 | 5.2 | 5.2 | 2B | 0 | 0 | 0 | 0 | 1008 | N/A | N/A | N/A | N/A | 40508228 | 344 | 122.2459 | 0% | 0% | 0% | 0% | 100% | 25% | 9239978 | 1326 |  | Additional 3psi to normal target discharge pressure as request OF Engr. Edmundo Llagas Jr (SPM) | FLOW | MLD
[10 empty] | TOTAL | [5 empty] | 119319 | 119.319 | 119.319 | [13 empty] | 22072 | 184.9831 | [6 empty] | 0 | 5798 | 1.2483 |  | MLD | 1
[44 empty] | m3/hr | 41.67
NOTABLE REMARKS FOR THE DAY : | [43 empty] | Liter/sec | 11.575
Additional 3 psi to target discharge pressure from 12:01 am to 5am as per request of Engr.Frances morla (SPM-South), due to shifting of WSR and Posadas Influence area.
Target Discharge Pressure set to 66psi @ 12:01 am as per request of Engr.FRANCIS MORLA (SPM-South)
BP1 - STARTED @ 2:01 AM DUE TO THE NORMAL TARGET DISCHARGE PRESSURE 66psi
XCV1 CLOSED @ 2:22 AM,WATER ELEVATION (9.5M)
TARGET DISCHARGE PRESSURE SET TO 75 PSI @ 5:01 AM AS PER SCHEDULE
TARGET DISCHARGE PRESSURE SET TO 83 PSI @ 6:01 AM TO 12:01 PM AS PER SCHEDULE
BP2 - STARTED @ 6:00 AM TO MEET 83 PSI TARGET DISCHARGE PRESSURE
SP2 - STARTED @ 6:01 AM TO MEET 83 PSI TARGET DISCHARGE PRESSURE
Additional 3 psi to target discharge pressure from 12:01 PM to 5am (SEPT 8, 2015) as per request of Engr. Frances Morla (SPM-South), due to shifting of WSR and Posadas Influence area.
TARGET DISCHARGE PRESSURE SET TO 81 PSI @ 12:01 PM TO 5:01 PM AS PER SCHEDULE
GENSET LOAD TEST MONARK PERSONNEL MR. HILARIO SANO AND MR. ERNESTO PASCUA AND MR. ARTURO TRINIDAD @2:00PM
ALL PUMP STOP DUE TO GENSET 1 / 2 LOAD TEST @ 2:00PM
BP2 RESUME TO NORMAL OPERATION @2:02PM
BP3 RESUME TO NORMAL OPERATION @2:04PM
BP1 RESUME TO NORMAL OPERATION @2:06PM
SP2 - STOPPED @ 2:08 PM
SP1 - STARTED @ 2:10 PM TO MEET 81 PSI TARGET DISCHARGE PRESSURE
GENSET 1 STOP @3:00PM AND START THE GENSET 2 @ 3:00PM
POWER TRANSFER MERALCO TO GENSET @ 4:00PM STOP THE GENSET 2 @ 4:05PM
TARGET DISCHARGE PRESSURE SET TO 78 PSI @ 5:01 PM TO 7:01PM AS PER SCHEDULE
TARGET DISCHARGE PRESSURE SET TO 76 PSI @ 7:01 PM TO 10:01 PM AS PER SCHEDULE
BP2 - STOPPED @ 8:01 PM DUE TO EXCESS CAPACITY
SP2 - STOPPED @ 10:00 PM DUE TO LOW WATER LEVEL
TARGET DISCHARGE PRESSURE SET TO 66PSI @ 10:01 PM TO 12:01 PM AS PER SCHEDULE
XCV1 -OPENED @ 10:01 PM (25%)
BP1- STOPPED @ 11:00 PM DUE TO OPERATION ADJUSTMENT TARGET PREASSURE 56psi

## SEPT 22
ENGINEER / OPERATOR ON DUTY
BDOM DAILY OPERATION REPORT | [12 empty] | 6am - 2pm | FIDEL RAMOS
WATER NETWORK | [12 empty] | 2pm - 10pm | FIDEL RAMOS
[13 empty] | 10pm - 6am | ANDRO MIRAFLOR
LOCATION: |  | Villamor Pump Station and Reservoir | [7 empty] | 2014-02-16
DATE |  | UNIT |  |  |  | OPERATIONAL STATUS | Min | Target | Max |  |  |  | Suction Line (900mm) | Discharge Line (1600mm) |  |  |  |  | Reservoir MIN/MAX (m) |  | Operational Pumps | Green |  | Orange |  | RED |  | MIN SPEED (RPM) |  | MULTIPLIER | Totalizer KWHR | Max KwHr | Max KwHr/ML | VALVE SETTING |  |  |  |  | RESERVOIR REFILL |  |  | Res. Chl.
2015-09-22 |  | m of H2O |  |  |  |  | m of H2O | [5 empty] | MLD | MLD | m3 | m3 | MLD | ML | 1.3m - 10m |  | 3B+2S | 0 |  | >0 to <1185 |  | 1185 |  | 800 |  |  | 24824 |  |  | 0% - 100% | 0% - 100% | 0% - 100% | 0% - 100% | 0% - 100% | 0% - 100% | m3 | m3 | 0.3 - 1.5 |  | PLANT STATUS
Time |  | Suction |  | Discharge |  | Plant Status | Pressure Requirement |  |  | Change in Pressure Setting / Requirement | Instructed By: | i2o pressure | Suction Flow Rate | Discharge Flow Rate | Total Production | Hourly Production (1600mm) |  |  | Reservoir Level A | Reservoir Level B | No of units in operation | Motor Speed (RPM) | [7 empty] | Power Consumption Meralco rdg | Power Consumption ATS rdg (KWHr) | Hourly Energy Consumption (KWHr) | Hourly KWHr per Production KWHr/ML | MOV 1 SP1 | MOV 2 SP2 | MOV 3 BP1 | MOV 4 BP2 | MOV 5 BP3 | Reservoir Inlet XCVI | Totalizer Reading | Reservoir Hourly Refill XCV4 | Chlorine Residual | Hourly Remarks | Details | Code | SOUTH BOOSTER OPERATION OPERATORS
From | To | psi | (m) | psi | (m) |  | (m) | (m) | (m) | m of H2O |  | m of H2O |  |  | 52461283 |  |  |  | (m) | (m) |  | SP1 | SP2 | BP1 | BP2 | BP3 | BP4 | BP5 | BP6 |  | 40508228 |  |  | DVO | DVO | DVO | DVO | DVO | DVO | 9239978 |  | mg /l |  | Automatic - i2O | AI | ALEXANDER CABREROS
48:00 | 1:00 | 28 | 19.7183 | 56 | 39.4366 | Automatic - Pressure Setting | 34.507 | 35.9155 | 40.1408 | 14 | A.ONG | 11.4 | 101 | 68 | 52464018 | 2735 | 65.64 | 2.735 | 6.9 | 6.9 | 1B | 0 | 0 | 0 | 0 | 1008 | N/A | N/A | N/A | N/A | 40508553 | 325 | 118.83 | 0% | 0% | 0% | 0% | 100% | 28% | 9241413 | 1435 |  | Additional 3psi to normal target discharge pressure as request OF Engr. Edmundo Llagas Jr (SPM) | Automatic - Pressure Setting | AP | GLITTERS SY
49:00 | 2:00 | 27 | 19.0141 | 56 | 39.4366 | Automatic - Pressure Setting | 34.507 | 35.9155 | 40.1408 | 14 | A.ONG | 11.2 | 100 | 65 | 52466763 | 2745 | 65.88 | 2.745 | 8.1 | 8.1 | 1B | 0 | 0 | 0 | 0 | 1008 | N/A | N/A | N/A | N/A | 40508888 | 335 | 122.0401 | 0% | 0% | 0% | 0% | 100% | 28% | 9242861 | 1448 | 1.17 | Additional 3psi to normal target discharge pressure as request OF Engr. Edmundo Llagas Jr (SPM) | Manual Operation | MO | ANDRO MIRAFLOR
50:00 | 3:00 | 21 | 14.7887 | 66 | 46.4789 | Automatic - Pressure Setting | 41.5493 | 42.9577 | 47.1831 | 14 | A.ONG | 11.2 | 116 | 90 | 52470670 | 3907 | 93.768 | 3.907 | 9.5 | 9.5 | 2B | 0 | 0 | 957 | 0 | 957 | N/A | N/A | N/A | N/A | 40509396 | 508 | 130.023 | 0% | 0% | 100% | 0% | 100% | 28% | 9244011 | 1150 |  | Additional 3psi to normal target discharge pressure as request OF Engr. Edmundo Llagas Jr (SPM) | Scheduled Shutdown | SS | FIDEL RAMOS
51:00 | 4:00 | 17 | 11.9718 | 66 | 46.4789 | Automatic - Pressure Setting | 41.5493 | 42.9577 | 47.1831 | 14 | A.ONG | 12.8 | 115 | 99 | 52474559 | 3889 | 93.336 | 3.889 | 9.5 | 9.5 | 2B | 0 | 0 | 1017 | 0 | 1018 | N/A | N/A | N/A | N/A | 40509916 | 520 | 133.7105 | 0% | 0% | 100% | 0% | 100% | 0% | 9244011 | 0 |  | Additional 3psi to normal target discharge pressure as request OF Engr. Edmundo Llagas Jr (SPM) | Start Up Error | SU
52:00 | 5:00 | 15 | 10.5634 | 66 | 46.4789 | Automatic - Pressure Setting | 41.5493 | 42.9577 | 47.1831 | 18 | A.ONG | 13.1 | 111 | 100 | 52478455 | 3896 | 93.504 | 3.896 | 9.5 | 9.5 | 2B | 0 | 0 | 1017 | 0 | 1018 | N/A | N/A | N/A | N/A | 40510444 | 528 | 135.5236 | 0% | 0% | 100% | 0% | 100% | 0% | 9244011 | 0 |  | Additional 3psi to normal target discharge pressure as request OF Engr. Edmundo Llagas Jr (SPM) | Shutdown Error | SE
53:00 | 6:00 | 10 | 7.0423 | 75 | 52.8169 | Automatic - Pressure Setting | 51.4085 | 52.8169 | 54.2369 | 19 | A ONG | 13.1 | 127 | 125 | 52483446 | 4991 | 119.784 | 4.991 | 9.5 | 9.5 | 2B | 0 | 0 | 1188 | 0 | 1188 | N/A | N/A | N/A | N/A | 40511352 | 908 | 181.9275 | 0% | 0% | 100% | 0% | 100% | 0% | 9244011 | 0 | 1.06 | Normal operation schedule | Error - General | E
54:00 | 7:00 | 7 | 4.9296 | 83 | 58.4507 | Automatic - Pressure Setting | 57.0423 | 58.4507 | 59.8707 | 19 | A ONG | 16.7 | 136 | 145 | 52489543 | 6097 | 146.328 | 6.097 | 9.2 | 9.2 | 3B+1S | 1016 | 0 | 1187 | 1185 | 1187 | N/A | N/A | N/A | N/A | 40512684 | 1332 | 218.4681 | 100% | 0% | 100% | 100% | 100% | 0% | 9244011 | 0 |  | Normal operation schedule | Power Interruption | PI
55:00 | 8:00 | 5 | 3.5211 | 83 | 58.4507 | Automatic - Pressure Setting | 57.0423 | 58.4507 | 59.8707 | 19 | A ONG | 17.3 | 135 | 147 | 52495801 | 6258 | 150.192 | 6.258 | 8.6 | 8.6 | 3B+1S | 1020 | 0 | 1187 | 1185 | 1187 | N/A | N/A | N/A | N/A | 40514116 | 1432 | 228.8271 | 100% | 0% | 100% | 100% | 100% | 0% | 9244011 | 0 |  | Normal operation schedule | Water Interruption | WI
56:00 | 9:00 | 6 | 4.2254 | 83 | 58.4507 | Automatic - Pressure Setting | 57.0423 | 58.4507 | 59.8707 | 19 | A ONG | 18.4 | 135 | 143 | 52502029 | 6228 | 149.472 | 6.228 | 8.1 | 8.1 | 3B+1S | 1087 | 0 | 1187 | 1185 | 1187 | N/A | N/A | N/A | N/A | 40515484 | 1368 | 219.6532 | 100% | 0% | 100% | 100% | 100% | 0% | 9244011 | 0 |  | Normal operation schedule | Equipment Maintenance | EM
57:00 | 10:00 | 7 | 4.9296 | 83 | 58.4507 | Automatic - Pressure Setting | 57.0423 | 58.4507 | 59.8707 | 19 | A ONG | 17.7 | 135 | 147 | 52507675 | 5646 | 135.504 | 5.646 | 7.5 | 7.5 | 3B+1S | 1057 | 0 | 1187 | 1185 | 1188 | N/A | N/A | N/A | N/A | 40516768 | 1284 | 227.4176 | 100% | 0% | 100% | 100% | 100% | 0% | 9244011 | 0 | 1.29 | Normal operation schedule
58:00 | 11:00 | 4 | 2.8169 | 83 | 58.4507 | Automatic - Pressure Setting | 57.0423 | 58.4507 | 59.8707 | 19 | A ONG | 17.7 | 128 | 145 | 52513817 | 6142 | 147.408 | 6.142 | 6.8 | 6.8 | 3B+1S | 1088 | 0 | 1188 | 1185 | 1187 | N/A | N/A | N/A | N/A | 40518156 | 1388 | 225.985 | 100% | 0% | 100% | 100% | 100% | 0% | 9244011 | 0 |  | Normal operation schedule
59:00 | 12:00 | 6 | 4.2254 | 83 | 58.4507 | Automatic - Pressure Setting | 57.0423 | 58.4507 | 59.8707 | 19 | A ONG | 17.3 | 129 | 142 | 52519804 | 5987 | 143.688 | 5.987 | 6.1 | 6.1 | 3B+1S | 1098 | 0 | 1187 | 1185 | 1186 | N/A | N/A | N/A | N/A | 40519532 | 1376 | 229.8313 | 100% | 0% | 100% | 100% | 100% | 0% | 9244011 | 0 |  | Normal operation schedule | UNITS
60:00 | 13:00 | 6 | 8 | 81 | 57.0423 | Automatic - Pressure Setting | 55.6338 | 57.0423 | 61.2676 | 19 | A ONG | 17.5 | 128 | 144 | 52525728 | 5924 | 142.176 | 5.924 | 5.4 | 5.4 | 3B+1S | 1097 | 0 | 1187 | 1185 | 1187 | N/A | N/A | N/A | N/A | 40520908 | 1376 | 232.2755 | 100% | 0% | 100% | 100% | 100% | 0% | 9244011 | 0 |  | Additional 3psi to normal target discharge pressure as request OF Engr. Edmundo Llagas Jr (SPM) | PRESSURE | Atmospheric Pressure
61:00 | 14:00 | 6 | 4.2254 | 81 | 57.0423 | Automatic - Pressure Setting | 55.6338 | 57.0423 | 61.2676 | 18 | A ONG | 17.3 | 131 | 137 | 52531556 | 5828 | 139.872 | 5.828 | 5 | 5 | 3B+1S | 1035 | 0 | 1187 | 1185 | 1186 | N/A | N/A | N/A | N/A | 40522276 | 1368 | 234.7289 | 100% | 0% | 100% | 100% | 100% | 0% | 9244011 | 0 | 1.42 | Additional 3psi to normal target discharge pressure as request OF Engr. Edmundo Llagas Jr (SPM) | m of H2O | 14.7
62:00 | 15:00 | 6 | 4.2254 | 81 | 57.0423 | Automatic - Pressure Setting | 55.6338 | 57.0423 | 61.2676 | 18 | A ONG | 16.9 | 130 | 134 | 52537175 | 5619 | 134.856 | 5.619 | 4.7 | 4.7 | 3B+1S | 1036 | 0 | 1187 | 1185 | 1187 | N/A | N/A | N/A | N/A | 40523580 | 1304 | 232.0698 | 100% | 0% | 100% | 100% | 100% | 0% | 9244011 | 0 |  | Additional 3psi to normal target discharge pressure as request OF Engr. Edmundo Llagas Jr (SPM) | psi | 10.36
63:00 | 16:00 | 6 | 4.2254 | 81 | 57.0423 | Automatic - Pressure Setting | 53.5211 | 54.9296 | 59.1549 | 18 | A ONG | 16.7 | 129 | 130 | 52542856 | 5681 | 136.344 | 5.681 | 4.4 | 4.4 | 3B+1S | 1035 | 0 | 1187 | 1185 | 1187 | N/A | N/A | N/A | N/A | 40524916 | 1336 | 235.1699 | 100% | 0% | 100% | 100% | 100% | 0% | 9244011 | 0 |  | Additional 3psi to normal target discharge pressure as request OF Engr. Edmundo Llagas Jr (SPM) | bar | 1.0132
64:00 | 17:00 | 5 | 3.5211 | 81 | 57.0423 | Automatic - Pressure Setting | 53.5211 | 54.9296 | 59.1549 | 18 | A ONG | 16.7 | 130 | 135 | 52548275 | 5419 | 130.056 | 5.419 | 4 | 4 | 3B+1S | 1035 | 0 | 1187 | 1185 | 1188 | N/A | N/A | N/A | N/A | 40526188 | 1272 | 234.7297 | 100% | 0% | 100% | 100% | 100% | 0% | 9244011 | 0 |  | Additional 3psi to normal target discharge pressure as request OF Engr. Edmundo Llagas Jr (SPM) | atm | 1
65:00 | 18:00 | 4 | 2.8169 | 78 | 54.9296 | Automatic - Pressure Setting | 51.4085 | 52.8169 | 57.0423 | 18 | A ONG | 16.7 | 131 | 128 | 52553871 | 5596 | 134.304 | 5.596 | 3.7 | 3.7 | 3B+1S | 1005 | 0 | 1187 | 1185 | 1187 | N/A | N/A | N/A | N/A | 40527516 | 1328 | 237.3124 | 100% | 0% | 100% | 100% | 100% | 0% | 9244011 | 0 | 1.34 | Additional 3psi to normal target discharge pressure as request OF Engr. Edmundo Llagas Jr (SPM) | kPA | 101.325
66:00 | 19:00 | 4 | 2.8169 | 78 | 54.9296 | Automatic - Pressure Setting | 51.4085 | 52.8169 | 57.0423 | 18 | A ONG | 16.6 | 131 | 134 | 52559493 | 5622 | 134.928 | 5.622 | 3.5 | 3.5 | 3B+1S | 1005 | 0 | 1187 | 1185 | 1187 | N/A | N/A | N/A | N/A | 40528856 | 1340 | 238.3493 | 100% | 0% | 100% | 100% | 100% | 0% | 9244011 | 0 |  | Additional 3psi to normal target discharge pressure as request OF Engr. Edmundo Llagas Jr (SPM)
67:00 | 20:00 | 7 | 4.9296 | 76 | 53.5211 | Automatic - Pressure Setting | 50 | 51.4085 | 55.6338 | 18 | A ONG | 16.6 | 107 | 129 | 52564583 | 5090 | 122.16 | 5.09 | 2.8 | 2.8 | 2B+1S | 1158 | 0 | 1182 | 0 | 1187 | N/A | N/A | N/A | N/A | 40529916 | 1060 | 208.2515 | 100% | 0% | 100% | 0% | 100% | 0% | 9244011 | 0 |  | Additional 3psi to normal target discharge pressure as request OF Engr. Edmundo Llagas Jr (SPM) | Convert Pressure (Enter Unit and Value)
68:00 | 21:00 | 10 | 7.0423 | 73 | 51.4085 | Automatic - Pressure Setting | 47.8873 | 49.2958 | 53.5211 | 18 | A ONG | 16.1 | 109 | 122 | 52570224 | 5641 | 135.384 | 5.641 | 1.8 | 1.8 | 2B+1S | 1129 | 0 | 1187 | 0 | 1188 | N/A | N/A | N/A | N/A | 40531100 | 1184 | 209.8919 | 100% | 0% | 100% | 0% | 100% | 0% | 9244011 | 0 |  | Additional 3psi to normal target discharge pressure as request OF Engr. Edmundo Llagas Jr (SPM) | m of H2O | psi
69:00 | 22:00 | 6 | 4.2254 | 76 | 53.5211 | Automatic - Pressure Setting | 50 | 51.4085 | 55.6338 | 14 | A ONG | 12.6 | 106 | 100 | 52574569 | 4345 | 104.28 | 4.345 | 1.4 | 1.4 | 2B+1S | 995 | 0 | 1097 | 0 | 1097 | N/A | N/A | N/A | N/A | 40532036 | 936 | 215.42 | 100% | 0% | 100% | 0% | 100% | 0% | 9244011 | 0 | 1.28 | Additional 3psi to normal target discharge pressure as request OF Engr. Edmundo Llagas Jr (SPM) | 1 | 1.4189
70:00 | 23:00 | 20 | 14.0845 | 66 | 46.4789 | Automatic - Pressure Setting | 41.5493 | 42.9577 | 47.1831 | 14 | A ONG | 11.9 | 124 | 93 | 52578554 | 3985 | 95.64 | 3.985 | 2.5 | 2.5 | 2B | 0 | 0 | 1048 | 0 | 1048 | N/A | N/A | N/A | N/A | 40532684 | 648 | 162.6098 | 0% | 0% | 100% | 0% | 100% | 25% | 9245162 | 1151 |  | Additional 3psi to normal target discharge pressure as request OF Engr. Edmundo Llagas Jr (SPM)
71:00 | 24:00 | 19 | 13.3803 | 56 | 39.4366 | Automatic - Pressure Setting | 34.507 | 35.9155 | 40.1408 | 14 | A ONG | 11.5 | 106 | 71 | 52581472 | 2918 | 70.032 | 2.918 | 4 | 4 | 1B | 0 | 0 | 0 | 0 | 1048 | N/A | N/A | N/A | N/A | 40533052 | 368 | 126.1138 | 0% | 0% | 0% | 0% | 100% | 25% | 9246496 | 1334 |  | Additional 3psi to normal target discharge pressure as request OF Engr. Edmundo Llagas Jr (SPM) | FLOW | MLD
[10 empty] | TOTAL | [5 empty] | 120189 | 120.189 | 120.189 | [13 empty] | 24824 | 206.5414 | [6 empty] | 6518 | 6518 | 1.26 |  | MLD | 1
[44 empty] | m3/hr | 41.67
NOTABLE REMARKS FOR THE DAY : | [43 empty] | Liter/sec | 11.575
Additional 3 psi to target discharge pressure from 12:01 am to 5am as per request of Engr.Frances morla (SPM-South), due to shifting of WSR and Posadas Influence area.
Target Discharge Pressure set to 66psi @ 12:01 am as per request of Engr.FRANCIS MORLA (SPM-South)
XCV1 - INCREASE OPENING @ 12:01 AM (28%)
BP1 - STARTED @ 2:01 AM DUE TO THE NORMAL TARGET DISCHARGE PRESSURE 66psi
XCV1 CLOSED @ 3:00 AM,WATER ELEVATION (9.5M)
TARGET DISCHARGE PRESSURE SET TO 75 PSI @ 5:01 AM AS PER SCHEDULE
TARGET DISCHARGE PRESSURE SET TO 83 PSI @ 6:01 AM TO 12:01 PM AS PER SCHEDULE
BP2 - STARTED @ 6:00 AM TO MEET 83 PSI TARGET DISCHARGE PRESSURE
SP1 - STARTED @ 6:01 AM TO MEET 83 PSI TARGET DISCHARGE PRESSURE
Additional 3 psi to target discharge pressure from 12:01 PM to 5am (SEPT 8, 2015) as per request of Engr. Frances Morla (SPM-South), due to shifting of WSR and Posadas Influence area.
TARGET DISCHARGE PRESSURE SET TO 81 PSI @ 12:01 PM TO 5:01 PM AS PER SCHEDULE
TARGET DISCHARGE PRESSURE SET TO 78 PSI @ 5:01 PM TO 7:01PM AS PER SCHEDULE
TARGET DISCHARGE PRESSURE SET TO 76 PSI @ 7:01 PM TO 10:01 PM AS PER SCHEDULE
BP2 - STOPPED @ 7:01 PM DUE TO EXCESS CAPACITY
SP1 - STOPPED @ 10:00 PM DUE TO LOW WATER LEVEL
TARGET DISCHARGE PRESSURE SET TO 66PSI @ 10:01 PM TO 12:01 PM AS PER SCHEDULE
XCV1 -OPENED @ 10:01 PM (25%)
BP1- STOPPED @ 11:00 PM DUE TO OPERATION ADJUSTMENT TARGET PREASSURE 56psi

## SEPT 23
ENGINEER / OPERATOR ON DUTY
BDOM DAILY OPERATION REPORT | [12 empty] | 6am - 2pm | FIDEL RAMOS
WATER NETWORK | [12 empty] | 2pm - 10pm | ANDRO MIRAFLOR
[13 empty] | 10pm - 6am | ANDRO MIRAFLOR
LOCATION: |  | Villamor Pump Station and Reservoir | [7 empty] | 2014-02-16
DATE |  | UNIT |  |  |  | OPERATIONAL STATUS | Min | Target | Max |  |  |  | Suction Line (900mm) | Discharge Line (1600mm) |  |  |  |  | Reservoir MIN/MAX (m) |  | Operational Pumps | Green |  | Orange |  | RED |  | MIN SPEED (RPM) |  | MULTIPLIER | Totalizer KWHR | Max KwHr | Max KwHr/ML | VALVE SETTING |  |  |  |  | RESERVOIR REFILL |  |  | Res. Chl.
2015-09-23 |  | m of H2O |  |  |  |  | m of H2O | [5 empty] | MLD | MLD | m3 | m3 | MLD | ML | 1.3m - 10m |  | 3B+2S | 0 |  | >0 to <1185 |  | 1185 |  | 800 |  |  | 25344 |  |  | 0% - 100% | 0% - 100% | 0% - 100% | 0% - 100% | 0% - 100% | 0% - 100% | m3 | m3 | 0.3 - 1.5 |  | PLANT STATUS
Time |  | Suction |  | Discharge |  | Plant Status | Pressure Requirement |  |  | Change in Pressure Setting / Requirement | Instructed By: | i2o pressure | Suction Flow Rate | Discharge Flow Rate | Total Production | Hourly Production (1600mm) |  |  | Reservoir Level A | Reservoir Level B | No of units in operation | Motor Speed (RPM) | [7 empty] | Power Consumption Meralco rdg | Power Consumption ATS rdg (KWHr) | Hourly Energy Consumption (KWHr) | Hourly KWHr per Production KWHr/ML | MOV 1 SP1 | MOV 2 SP2 | MOV 3 BP1 | MOV 4 BP2 | MOV 5 BP3 | Reservoir Inlet XCVI | Totalizer Reading | Reservoir Hourly Refill XCV4 | Chlorine Residual | Hourly Remarks | Details | Code | SOUTH BOOSTER OPERATION OPERATORS
From | To | psi | (m) | psi | (m) |  | (m) | (m) | (m) | m of H2O |  | m of H2O |  |  | 52581472 |  |  |  | (m) | (m) |  | SP1 | SP2 | BP1 | BP2 | BP3 | BP4 | BP5 | BP6 |  | 40533052 |  |  | DVO | DVO | DVO | DVO | DVO | DVO | 9246496 |  | mg /l |  | Automatic - i2O | AI | ALEXANDER CABREROS
48:00 | 1:00 | 15 | 10.5634 | 56 | 39.4366 | Automatic - Pressure Setting | 34.507 | 35.9155 | 40.1408 | 14 | A.ONG | 11.4 | 107 | 67 | 52584263 | 2791 | 66.984 | 2.791 | 5.7 | 5.7 | 1B | 0 | 0 | 0 | 0 | 1048 | N/A | N/A | N/A | N/A | 40533420 | 368 | 131.8524 | 0% | 0% | 0% | 0% | 100% | 28% | 9248247 | 1751 |  | Additional 3psi to normal target discharge pressure as request OF Engr. Edmundo Llagas Jr (SPM) | Automatic - Pressure Setting | AP | GLITTERS SY
49:00 | 2:00 | 18 | 12.6761 | 56 | 39.4366 | Automatic - Pressure Setting | 34.507 | 35.9155 | 40.1408 | 14 | A.ONG | 11.2 | 106 | 70 | 52587105 | 2842 | 68.208 | 2.842 | 7.3 | 7.3 | 1B | 0 | 0 | 0 | 0 | 1048 | N/A | N/A | N/A | N/A | 40533780 | 360 | 126.6714 | 0% | 0% | 0% | 0% | 100% | 28% | 9249594 | 1347 | 1.24 | Additional 3psi to normal target discharge pressure as request OF Engr. Edmundo Llagas Jr (SPM) | Manual Operation | MO | ANDRO MIRAFLOR
50:00 | 3:00 | 24 | 16.9014 | 66 | 46.4789 | Automatic - Pressure Setting | 41.5493 | 42.9577 | 47.1831 | 14 | A.ONG | 11.2 | 128 | 97 | 52590995 | 3890 | 93.36 | 3.89 | 8.6 | 8.6 | 2B | 0 | 0 | 997 | 0 | 1048 | N/A | N/A | N/A | N/A | 40534336 | 556 | 142.9306 | 0% | 0% | 100% | 0% | 100% | 28% | 9250836 | 1242 |  | Additional 3psi to normal target discharge pressure as request OF Engr. Edmundo Llagas Jr (SPM) | Scheduled Shutdown | SS | FIDEL RAMOS
51:00 | 4:00 | 20 | 14.0845 | 66 | 46.4789 | Automatic - Pressure Setting | 41.5493 | 42.9577 | 47.1831 | 14 | A.ONG | 12.8 | 117 | 118 | 52594961 | 3966 | 95.184 | 3.966 | 9.5 | 9.5 | 2B | 0 | 0 | 1048 | 0 | 1048 | N/A | N/A | N/A | N/A | 40534972 | 636 | 160.3631 | 0% | 0% | 100% | 0% | 100% | 28% | 9251779 | 943 |  | Additional 3psi to normal target discharge pressure as request OF Engr. Edmundo Llagas Jr (SPM) | Start Up Error | SU
52:00 | 5:00 | 16 | 11.2676 | 66 | 46.4789 | Automatic - Pressure Setting | 41.5493 | 42.9577 | 47.1831 | 18 | A.ONG | 13.1 | 106 | 101 | 52598996 | 4035 | 96.84 | 4.035 | 9.5 | 9.5 | 2B | 0 | 0 | 1048 | 0 | 1048 | N/A | N/A | N/A | N/A | 40535620 | 648 | 160.5948 | 0% | 0% | 100% | 0% | 100% | 0% | 9251779 | 0 |  | Additional 3psi to normal target discharge pressure as request OF Engr. Edmundo Llagas Jr (SPM) | Shutdown Error | SE
53:00 | 6:00 | 11 | 7.7465 | 75 | 52.8169 | Automatic - Pressure Setting | 51.4085 | 52.8169 | 54.2369 | 19 | A ONG | 13.1 | 129 | 128 | 52604436 | 5440 | 130.56 | 5.44 | 9.5 | 9.5 | 2B | 0 | 0 | 1188 | 0 | 1187 | N/A | N/A | N/A | N/A | 40536580 | 960 | 176.4706 | 0% | 0% | 100% | 0% | 100% | 0% | 9251779 | 0 | 1.3 | Normal operation schedule | Error - General | E
54:00 | 7:00 | 7 | 4.9296 | 83 | 58.4507 | Automatic - Pressure Setting | 57.0423 | 58.4507 | 59.8707 | 19 | A ONG | 16.7 | 133 | 148 | 52610142 | 5706 | 136.944 | 5.706 | 9.4 | 9.4 | 3B+1S | 1099 | 0 | 1186 | 1185 | 1186 | N/A | N/A | N/A | N/A | 40537824 | 1244 | 218.0161 | 100% | 0% | 100% | 100% | 100% | 0% | 9251779 | 0 |  | Normal operation schedule | Power Interruption | PI
55:00 | 8:00 | 7 | 4.9296 | 83 | 58.4507 | Automatic - Pressure Setting | 57.0423 | 58.4507 | 59.8707 | 19 | A ONG | 17.3 | 129 | 150 | 52616653 | 6511 | 156.264 | 6.511 | 8.5 | 8.5 | 3B+1S | 1170 | 0 | 1186 | 1185 | 1186 | N/A | N/A | N/A | N/A | 40539300 | 1476 | 226.6933 | 100% | 0% | 100% | 100% | 100% | 0% | 9251779 | 0 |  | Normal operation schedule | Water Interruption | WI
56:00 | 9:00 | 8 | 5.6338 | 83 | 58.4507 | Automatic - Pressure Setting | 57.0423 | 58.4507 | 59.8707 | 19 | A ONG | 18.4 | 129 | 149 | 52622406 | 5753 | 138.072 | 5.753 | 7.7 | 7.7 | 3B+1S | 1159 | 0 | 1186 | 1185 | 1187 | N/A | N/A | N/A | N/A | 40540612 | 1312 | 228.0549 | 100% | 0% | 100% | 100% | 100% | 0% | 9251779 | 0 |  | Normal operation schedule | Equipment Maintenance | EM
57:00 | 10:00 | 8 | 5.6338 | 83 | 58.4507 | Automatic - Pressure Setting | 57.0423 | 58.4507 | 59.8707 | 19 | A ONG | 17.7 | 130 | 148 | 52628857 | 6451 | 154.824 | 6.451 | 6.8 | 6.8 | 3B+1S | 1158 | 0 | 1187 | 1185 | 1186 | N/A | N/A | N/A | N/A | 40542088 | 1476 | 228.8017 | 100% | 0% | 100% | 100% | 100% | 0% | 9251779 | 0 | 1.22 | Normal operation schedule
58:00 | 11:00 | 5 | 3.5211 | 83 | 58.4507 | Automatic - Pressure Setting | 57.0423 | 58.4507 | 59.8707 | 19 | A ONG | 17.7 | 125 | 144 | 52634995 | 6138 | 147.312 | 6.138 | 5.8 | 5.8 | 3B+1S | 1159 | 0 | 1187 | 1185 | 1187 | N/A | N/A | N/A | N/A | 40543508 | 1420 | 231.3457 | 100% | 0% | 100% | 100% | 100% | 0% | 9251779 | 0 |  | Normal operation schedule
59:00 | 12:00 | 6 | 4.2254 | 83 | 58.4507 | Automatic - Pressure Setting | 57.0423 | 58.4507 | 59.8707 | 19 | A ONG | 17.3 | 127 | 141 | 52641296 | 6301 | 151.224 | 6.301 | 4.9 | 4.9 | 3B+1S | 1117 | 0 | 1186 | 1185 | 1186 | N/A | N/A | N/A | N/A | 40544992 | 1484 | 235.5182 | 100% | 0% | 100% | 100% | 100% | 0% | 9251779 | 0 |  | Normal operation schedule | UNITS
60:00 | 13:00 | 5 | 8 | 81 | 57.0423 | Automatic - Pressure Setting | 55.6338 | 57.0423 | 61.2676 | 19 | A ONG | 17.5 | 129 | 134 | 52646801 | 5505 | 132.12 | 5.505 | 4.5 | 4.5 | 3B+1S | 1066 | 0 | 1186 | 1185 | 1187 | N/A | N/A | N/A | N/A | 40546258 | 1266 | 229.9728 | 100% | 0% | 100% | 100% | 100% | 0% | 9251779 | 0 |  | Additional 3psi to normal target discharge pressure as request OF Engr. Edmundo Llagas Jr (SPM) | PRESSURE | Atmospheric Pressure
61:00 | 14:00 | 7 | 4.9296 | 81 | 57.0423 | Automatic - Pressure Setting | 55.6338 | 57.0423 | 61.2676 | 18 | A ONG | 17.3 | 130 | 137 | 52652476 | 5675 | 136.2 | 5.675 | 3.9 | 3.9 | 3B+1S | 1056 | 0 | 1186 | 1185 | 1186 | N/A | N/A | N/A | N/A | 40547588 | 1330 | 234.3612 | 100% | 0% | 100% | 100% | 100% | 0% | 9251779 | 0 | 1.24 | Additional 3psi to normal target discharge pressure as request OF Engr. Edmundo Llagas Jr (SPM) | m of H2O | 14.7
62:00 | 15:00 | 5 | 3.5211 | 81 | 57.0423 | Automatic - Pressure Setting | 55.6338 | 57.0423 | 61.2676 | 18 | A ONG | 16.9 | 130 | 135 | 52658124 | 5648 | 135.552 | 5.648 | 3.5 | 3.5 | 3B+1S | 1026 | 0 | 1186 | 1185 | 1186 | N/A | N/A | N/A | N/A | 40548916 | 1328 | 235.1275 | 100% | 0% | 100% | 100% | 100% | 0% | 9251779 | 0 |  | Additional 3psi to normal target discharge pressure as request OF Engr. Edmundo Llagas Jr (SPM) | psi | 10.36
63:00 | 16:00 | 5 | 3.5211 | 81 | 57.0423 | Automatic - Pressure Setting | 53.5211 | 54.9296 | 59.1549 | 18 | A ONG | 16.7 | 130 | 133 | 52663761 | 5637 | 135.288 | 5.637 | 3.3 | 3.3 | 3B+1S | 1026 | 0 | 1186 | 1185 | 1186 | N/A | N/A | N/A | N/A | 40550240 | 1324 | 234.8767 | 100% | 0% | 100% | 100% | 100% | 0% | 9251779 | 0 |  | Additional 3psi to normal target discharge pressure as request OF Engr. Edmundo Llagas Jr (SPM) | bar | 1.0132
64:00 | 17:00 | 4 | 2.8169 | 81 | 57.0423 | Automatic - Pressure Setting | 53.5211 | 54.9296 | 59.1549 | 18 | A ONG | 16.7 | 130 | 128 | 52669357 | 5596 | 134.304 | 5.596 | 3.1 | 3.1 | 3B+1S | 1026 | 0 | 1186 | 1185 | 1186 | N/A | N/A | N/A | N/A | 40551556 | 1316 | 235.168 | 100% | 0% | 100% | 100% | 100% | 0% | 9251779 | 0 |  | Additional 3psi to normal target discharge pressure as request OF Engr. Edmundo Llagas Jr (SPM) | atm | 1
65:00 | 18:00 | 4 | 2.8169 | 78 | 54.9296 | Automatic - Pressure Setting | 51.4085 | 52.8169 | 57.0423 | 18 | A ONG | 16.7 | 129 | 133 | 52674906 | 5549 | 133.176 | 5.549 | 2.8 | 2.8 | 3B+1S | 1026 | 0 | 1167 | 1185 | 1167 | N/A | N/A | N/A | N/A | 40552852 | 1296 | 233.5556 | 100% | 0% | 100% | 100% | 100% | 0% | 9251779 | 0 | 1.22 | Additional 3psi to normal target discharge pressure as request OF Engr. Edmundo Llagas Jr (SPM) | kPA | 101.325
66:00 | 19:00 | 5 | 3.5211 | 78 | 54.9296 | Automatic - Pressure Setting | 51.4085 | 52.8169 | 57.0423 | 18 | A ONG | 16.6 | 126 | 131 | 52680396 | 5490 | 131.76 | 5.49 | 2.5 | 2.5 | 3B+1S | 1026 | 0 | 1167 | 1185 | 1167 | N/A | N/A | N/A | N/A | 40554132 | 1280 | 233.1512 | 100% | 0% | 100% | 100% | 100% | 0% | 9251779 | 0 |  | Additional 3psi to normal target discharge pressure as request OF Engr. Edmundo Llagas Jr (SPM)
67:00 | 20:00 | 8 | 5.6338 | 76 | 53.5211 | Automatic - Pressure Setting | 50 | 51.4085 | 55.6338 | 18 | A ONG | 16.6 | 126 | 129 | 52685830 | 5434 | 130.416 | 5.434 | 2.3 | 2.3 | 3B+1S | 1005 | 0 | 1137 | 1185 | 1137 | N/A | N/A | N/A | N/A | 40555408 | 1276 | 234.8178 | 100% | 0% | 100% | 100% | 100% | 0% | 9251779 | 0 |  | Additional 3psi to normal target discharge pressure as request OF Engr. Edmundo Llagas Jr (SPM) | Convert Pressure (Enter Unit and Value)
68:00 | 21:00 | 10 | 7.0423 | 73 | 51.4085 | Automatic - Pressure Setting | 47.8873 | 49.2958 | 53.5211 | 18 | A ONG | 16.1 | 112 | 120 | 52691960 | 6130 | 147.12 | 6.13 | 1.9 | 1.9 | 2B+1S | 1005 | 0 | 1186 | 0 | 1186 | N/A | N/A | N/A | N/A | 40556668 | 1260 | 205.5465 | 100% | 0% | 100% | 0% | 100% | 0% | 9251779 | 0 |  | Additional 3psi to normal target discharge pressure as request OF Engr. Edmundo Llagas Jr (SPM) | m of H2O | psi
69:00 | 22:00 | 16 | 11.2676 | 76 | 53.5211 | Automatic - Pressure Setting | 50 | 51.4085 | 55.6338 | 14 | A ONG | 12.6 | 93 | 100 | 52695400 | 3440 | 82.56 | 3.44 | 1.8 | 1.8 | 2B+1S | 1005 | 0 | 1186 | 0 | 1186 | N/A | N/A | N/A | N/A | 40557412 | 744 | 216.2791 | 100% | 0% | 100% | 0% | 100% | 0% | 9251779 | 0 | 1.2 | Additional 3psi to normal target discharge pressure as request OF Engr. Edmundo Llagas Jr (SPM) | 1 | 1.4189
70:00 | 23:00 | 22 | 15.493 | 66 | 46.4789 | Automatic - Pressure Setting | 41.5493 | 42.9577 | 47.1831 | 14 | A ONG | 11.9 | 121 | 91 | 52699114 | 3714 | 89.136 | 3.714 | 2.7 | 2.7 | 2B | 0 | 0 | 1028 | 0 | 1028 | N/A | N/A | N/A | N/A | 40558032 | 620 | 166.9359 | 0% | 0% | 100% | 0% | 100% | 25% | 9252706 | 927 |  | Additional 3psi to normal target discharge pressure as request OF Engr. Edmundo Llagas Jr (SPM)
71:00 | 24:00 | 27 | 19.0141 | 56 | 39.4366 | Automatic - Pressure Setting | 34.507 | 35.9155 | 40.1408 | 14 | A ONG | 11.5 | 100 | 91 | 52702054 | 2940 | 70.56 | 2.94 | 4.1 | 4.1 | 1B | 0 | 0 | 0 | 0 | 998 | N/A | N/A | N/A | N/A | 40558396 | 364 | 123.8095 | 0% | 0% | 0% | 0% | 100% | 25% | 9254046 | 1340 |  | Additional 3psi to normal target discharge pressure as request OF Engr. Edmundo Llagas Jr (SPM) | FLOW | MLD
[10 empty] | TOTAL | [5 empty] | 120582 | 120.582 | 120.582 | [13 empty] | 25344 | 210.1806 | [6 empty] | 7550 | 7550 | 1.2367 |  | MLD | 1
[44 empty] | m3/hr | 41.67
NOTABLE REMARKS FOR THE DAY : | [43 empty] | Liter/sec | 11.575
Additional 3 psi to target discharge pressure from 12:01 am to 5am as per request of Engr.Frances morla (SPM-South), due to shifting of WSR and Posadas Influence area.
Target Discharge Pressure set to 66psi @ 12:01 am as per request of Engr.FRANCIS MORLA (SPM-South)
XCV1 - INCREASE OPENING @ 12:01 AM (28%)
BP1 - STARTED @ 2:01 AM DUE TO THE NORMAL TARGET DISCHARGE PRESSURE 66psi
XCV1 CLOSED @ 3:40 AM,WATER ELEVATION (9.5M)
TARGET DISCHARGE PRESSURE SET TO 75 PSI @ 5:01 AM AS PER SCHEDULE
TARGET DISCHARGE PRESSURE SET TO 83 PSI @ 6:01 AM TO 12:01 PM AS PER SCHEDULE
BP2 - STARTED @ 6:00 AM TO MEET 83 PSI TARGET DISCHARGE PRESSURE
SP1 - STARTED @ 6:01 AM TO MEET 83 PSI TARGET DISCHARGE PRESSURE
Additional 3 psi to target discharge pressure from 12:01 PM to 5am (SEPT 8, 2015) as per request of Engr. Frances Morla (SPM-South), due to shifting of WSR and Posadas Influence area.
TARGET DISCHARGE PRESSURE SET TO 81 PSI @ 12:01 PM TO 5:01 PM AS PER SCHEDULE
TARGET DISCHARGE PRESSURE SET TO 78 PSI @ 5:01 PM TO 7:01PM AS PER SCHEDULE
TARGET DISCHARGE PRESSURE SET TO 76 PSI @ 7:01 PM TO 10:01 PM AS PER SCHEDULE
BP2 - STOPPED @ 8:01 PM DUE TO EXCESS CAPACITY
SP1 - STOPPED @ 10:00 PM DUE TO LOW WATER LEVEL
TARGET DISCHARGE PRESSURE SET TO 66PSI @ 10:01 PM TO 12:01 PM AS PER SCHEDULE
XCV1 -OPENED @ 10:01 PM (25%)
BP1- STOPPED @ 11:00 PM DUE TO OPERATION ADJUSTMENT TARGET PREASSURE 56psi

## SEPT 24
ENGINEER / OPERATOR ON DUTY
| BDOM DAILY OPERATION REPORT | [12 empty] | 6am - 2pm | GLITTERS SY
| WATER NETWORK | [12 empty] | 2pm - 10pm | GLITTERS SY
[14 empty] | 10pm - 6am | ANDRO MIRAFLOR
| LOCATION: |  | Villamor Pump Station and Reservoir | [7 empty] | 2014-02-16
| DATE |  | UNIT |  |  |  | OPERATIONAL STATUS | Min | Target | Max |  |  |  | Suction Line (900mm) | Discharge Line (1600mm) |  |  |  |  | Reservoir MIN/MAX (m) |  | Operational Pumps | Green |  | Orange |  | RED |  | MIN SPEED (RPM) |  | MULTIPLIER | Totalizer KWHR | Max KwHr | Max KwHr/ML | VALVE SETTING |  |  |  |  | RESERVOIR REFILL |  |  | Res. Chl.
| 2015-09-24 |  | m of H2O |  |  |  |  | m of H2O | [5 empty] | MLD | MLD | m3 | m3 | MLD | ML | 1.3m - 10m |  | 3B+2S | 0 |  | >0 to <1185 |  | 1185 |  | 800 |  |  | 24696 |  |  | 0% - 100% | 0% - 100% | 0% - 100% | 0% - 100% | 0% - 100% | 0% - 100% | m3 | m3 | 0.3 - 1.5 |  | PLANT STATUS
| Time |  | Suction |  | Discharge |  | Plant Status | Pressure Requirement |  |  | Change in Pressure Setting / Requirement | Instructed By: | i2o pressure | Suction Flow Rate | Discharge Flow Rate | Total Production | Hourly Production (1600mm) |  |  | Reservoir Level A | Reservoir Level B | No of units in operation | Motor Speed (RPM) | [7 empty] | Power Consumption Meralco rdg | Power Consumption ATS rdg (KWHr) | Hourly Energy Consumption (KWHr) | Hourly KWHr per Production KWHr/ML | MOV 1 SP1 | MOV 2 SP2 | MOV 3 BP1 | MOV 4 BP2 | MOV 5 BP3 | Reservoir Inlet XCVI | Totalizer Reading | Reservoir Hourly Refill XCV4 | Chlorine Residual | Hourly Remarks | Details | Code | SOUTH BOOSTER OPERATION OPERATORS
| From | To | psi | (m) | psi | (m) |  | (m) | (m) | (m) | m of H2O |  | m of H2O |  |  | 52702054 |  |  |  | (m) | (m) |  | SP1 | SP2 | BP1 | BP2 | BP3 | BP4 | BP5 | BP6 |  | 40558396 |  |  | DVO | DVO | DVO | DVO | DVO | DVO | 9254046 |  | mg /l |  | Automatic - i2O | AI | ALEXANDER CABREROS
| 48:00 | 1:00 | 28 | 19.7183 | 56 | 39.4366 | Automatic - Pressure Setting | 34.507 | 35.9155 | 40.1408 | 14 | A.ONG | 11.4 | 109 | 68 | 52704710 | 2656 | 63.744 | 2.656 | 5.9 | 5.9 | 1B | 0 | 0 | 0 | 0 | 1038 | N/A | N/A | N/A | N/A | 40558716 | 320 | 120.4819 | 0% | 0% | 0% | 0% | 100% | 30% | 9255587 | 1541 |  | Additional 3psi to normal target discharge pressure as request OF Engr. Edmundo Llagas Jr (SPM) | Automatic - Pressure Setting | AP | GLITTERS SY
| 49:00 | 2:00 | 27 | 19.0141 | 56 | 39.4366 | Automatic - Pressure Setting | 34.507 | 35.9155 | 40.1408 | 14 | A.ONG | 11.2 | 110 | 70 | 52707483 | 2773 | 66.552 | 2.773 | 7.5 | 7.5 | 1B | 0 | 0 | 0 | 0 | 1038 | N/A | N/A | N/A | N/A | 40559072 | 356 | 128.3808 | 0% | 0% | 0% | 0% | 100% | 30% | 9257212 | 1625 | 1.18 | Additional 3psi to normal target discharge pressure as request OF Engr. Edmundo Llagas Jr (SPM) | Manual Operation | MO | ANDRO MIRAFLOR
| 50:00 | 3:00 | 20 | 14.0845 | 66 | 46.4789 | Automatic - Pressure Setting | 41.5493 | 42.9577 | 47.1831 | 14 | A.ONG | 11.2 | 131 | 106 | 52710722 | 3239 | 77.736 | 3.239 | 9 | 9 | 2B | 0 | 0 | 998 | 0 | 998 | N/A | N/A | N/A | N/A | 40559548 | 476 | 146.9589 | 0% | 0% | 100% | 0% | 100% | 30% | 9258676 | 1464 |  | Additional 3psi to normal target discharge pressure as request OF Engr. Edmundo Llagas Jr (SPM) | Scheduled Shutdown | SS | FIDEL RAMOS
| 51:00 | 4:00 | 19 | 13.3803 | 66 | 46.4789 | Automatic - Pressure Setting | 41.5493 | 42.9577 | 47.1831 | 14 | A.ONG | 12.8 | 95 | 97 | 52714663 | 3941 | 94.584 | 3.941 | 9.5 | 9.5 | 2B | 0 | 0 | 998 | 0 | 998 | N/A | N/A | N/A | N/A | 40560120 | 572 | 145.1408 | 0% | 0% | 100% | 0% | 100% | 30% | 9259222 | 546 |  | Additional 3psi to normal target discharge pressure as request OF Engr. Edmundo Llagas Jr (SPM) | Start Up Error | SU
| 52:00 | 5:00 | 16 | 11.2676 | 66 | 46.4789 | Automatic - Pressure Setting | 41.5493 | 42.9577 | 47.1831 | 18 | A.ONG | 13.1 | 102 | 100 | 52718659 | 3996 | 95.904 | 3.996 | 9.5 | 9.5 | 2B | 0 | 0 | 998 | 0 | 998 | N/A | N/A | N/A | N/A | 40560692 | 572 | 143.1431 | 0% | 0% | 100% | 0% | 100% | 0% | 9259222 | 0 |  | Additional 3psi to normal target discharge pressure as request OF Engr. Edmundo Llagas Jr (SPM) | Shutdown Error | SE
| 53:00 | 6:00 | 10 | 7.0423 | 75 | 52.8169 | Automatic - Pressure Setting | 51.4085 | 52.8169 | 54.2369 | 19 | A ONG | 13.1 | 131 | 137 | 52723905 | 5246 | 125.904 | 5.246 | 9.5 | 9.5 | 2B | 0 | 0 | 1187 | 0 | 1188 | N/A | N/A | N/A | N/A | 40561628 | 936 | 178.4217 | 0% | 0% | 100% | 0% | 100% | 0% | 9259222 | 0 | 1.03 | Normal operation schedule | Error - General | E
| 54:00 | 7:00 | 9 | 6.338 | 83 | 58.4507 | Automatic - Pressure Setting | 57.0423 | 58.4507 | 59.8707 | 19 | A ONG | 16.7 | 137 | 134 | 52730126 | 6221 | 149.304 | 6.221 | 9.4 | 9.4 | 3B+1S | 0 | 1027 | 1187 | 1185 | 1188 | N/A | N/A | N/A | N/A | 40562968 | 1340 | 215.3995 | 0% | 100% | 100% | 100% | 100% | 0% | 9259222 | 0 |  | Normal operation schedule | Power Interruption | PI
| 55:00 | 8:00 | 9 | 6.338 | 83 | 58.4507 | Automatic - Pressure Setting | 57.0423 | 58.4507 | 59.8707 | 19 | A ONG | 17.3 | 135 | 145 | 52736125 | 5999 | 143.976 | 5.999 | 8.9 | 8.9 | 3B+1S | 0 | 1037 | 1187 | 1185 | 1188 | N/A | N/A | N/A | N/A | 40564332 | 1364 | 227.3712 | 0% | 100% | 100% | 100% | 100% | 0% | 9259222 | 0 |  | Normal operation schedule | Water Interruption | WI
| 56:00 | 9:00 | 8 | 5.6338 | 83 | 58.4507 | Automatic - Pressure Setting | 57.0423 | 58.4507 | 59.8707 | 19 | A ONG | 18.4 | 137 | 148 | 52742281 | 6156 | 147.744 | 6.156 | 8.4 | 8.4 | 3B+1S | 0 | 1027 | 1187 | 1185 | 1188 | N/A | N/A | N/A | N/A | 40565711 | 1379 | 224.0091 | 0% | 100% | 100% | 100% | 100% | 0% | 9259222 | 0 |  | Normal operation schedule | Equipment Maintenance | EM
| 57:00 | 10:00 | 8 | 5.6338 | 83 | 58.4507 | Automatic - Pressure Setting | 57.0423 | 58.4507 | 59.8707 | 19 | A ONG | 17.7 | 140 | 144 | 52748350 | 6069 | 145.656 | 6.069 | 7.9 | 7.9 | 3B+1S | 0 | 1016 | 1187 | 1185 | 1188 | N/A | N/A | N/A | N/A | 40567051 | 1340 | 220.7942 | 0% | 100% | 100% | 100% | 100% | 0% | 9259222 | 0 | 1.4 | Normal operation schedule
| 58:00 | 11:00 | 8 | 5.6338 | 83 | 58.4507 | Automatic - Pressure Setting | 57.0423 | 58.4507 | 59.8707 | 19 | A ONG | 17.7 | 138 | 146 | 52754464 | 6114 | 146.736 | 6.114 | 7.5 | 7.5 | 3B+1S | 0 | 1016 | 1187 | 1185 | 1188 | N/A | N/A | N/A | N/A | 40568420 | 1369 | 223.9123 | 0% | 100% | 100% | 100% | 100% | 0% | 9259222 | 0 |  | Normal operation schedule
| 59:00 | 12:00 | 7 | 4.9296 | 83 | 58.4507 | Automatic - Pressure Setting | 57.0423 | 58.4507 | 59.8707 | 19 | A ONG | 17.3 | 139 | 145 | 52760555 | 6091 | 146.184 | 6.091 | 7.1 | 7.1 | 3B+1S | 0 | 1016 | 1187 | 1185 | 1188 | N/A | N/A | N/A | N/A | 40569776 | 1356 | 222.6235 | 0% | 100% | 100% | 100% | 100% | 0% | 9259222 | 0 |  | Normal operation schedule | UNITS
| 60:00 | 13:00 | 5 | 8 | 81 | 57.0423 | Automatic - Pressure Setting | 55.6338 | 57.0423 | 61.2676 | 19 | A ONG | 17.5 | 130 | 138 | 52766360 | 5805 | 139.32 | 5.805 | 6.6 | 6.6 | 3B+1S | 0 | 1037 | 1187 | 1185 | 1188 | N/A | N/A | N/A | N/A | 40571128 | 1352 | 232.9027 | 0% | 100% | 100% | 100% | 100% | 0% | 9259222 | 0 |  | Additional 3psi to normal target discharge pressure as request OF Engr. Edmundo Llagas Jr (SPM) | PRESSURE | Atmospheric Pressure
| 61:00 | 14:00 | 4 | 2.8169 | 81 | 57.0423 | Automatic - Pressure Setting | 55.6338 | 57.0423 | 61.2676 | 18 | A ONG | 17.3 | 129 | 138 | 52772108 | 5748 | 137.952 | 5.748 | 6.1 | 6.1 | 3B+1S | 0 | 1037 | 1187 | 1185 | 1188 | N/A | N/A | N/A | N/A | 40572464 | 1336 | 232.4287 | 0% | 100% | 100% | 100% | 100% | 0% | 9259222 | 0 | 1.22 | Additional 3psi to normal target discharge pressure as request OF Engr. Edmundo Llagas Jr (SPM) | m of H2O | 14.7
| 62:00 | 15:00 | 4 | 2.8169 | 81 | 57.0423 | Automatic - Pressure Setting | 55.6338 | 57.0423 | 61.2676 | 18 | A ONG | 16.9 | 128 | 131 | 52777749 | 5641 | 135.384 | 5.641 | 5.7 | 5.7 | 3B+1S | 0 | 1037 | 1187 | 1185 | 1188 | N/A | N/A | N/A | N/A | 40573792 | 1328 | 235.4193 | 0% | 100% | 100% | 100% | 100% | 0% | 9259222 | 0 |  | Additional 3psi to normal target discharge pressure as request OF Engr. Edmundo Llagas Jr (SPM) | psi | 10.36
| 63:00 | 16:00 | 3 | 2.1127 | 81 | 57.0423 | Automatic - Pressure Setting | 53.5211 | 54.9296 | 59.1549 | 18 | A ONG | 16.7 | 128 | 129 | 52783179 | 5430 | 130.32 | 5.43 | 5.4 | 5.4 | 3B+1S | 0 | 1037 | 1187 | 1185 | 1188 | N/A | N/A | N/A | N/A | 40575044 | 1252 | 230.5709 | 0% | 100% | 100% | 100% | 100% | 0% | 9259222 | 0 |  | Additional 3psi to normal target discharge pressure as request OF Engr. Edmundo Llagas Jr (SPM) | bar | 1.0132
S | 64:00 | 17:00 | 3 | 2.1127 | 81 | 57.0423 | Automatic - Pressure Setting | 53.5211 | 54.9296 | 59.1549 | 18 | A ONG | 16.7 | 135 | 133 | 52788888 | 5709 | 137.016 | 5.709 | 4.7 | 4.7 | 3B+1S | 0 | 1016 | 1167 | 1185 | 1167 | N/A | N/A | N/A | N/A | 40576449 | 1405 | 246.1026 | 0% | 100% | 100% | 100% | 100% | 0% | 9259222 | 0 |  | Additional 3psi to normal target discharge pressure as request OF Engr. Edmundo Llagas Jr (SPM) | atm | 1
| 65:00 | 18:00 | 3 | 2.1127 | 78 | 54.9296 | Automatic - Pressure Setting | 51.4085 | 52.8169 | 57.0423 | 18 | A ONG | 16.7 | 127 | 133 | 52794400 | 5512 | 132.288 | 5.512 | 4.7 | 4.7 | 3B+1S | 0 | 1016 | 1167 | 1185 | 1167 | N/A | N/A | N/A | N/A | 40577709 | 1260 | 228.5922 | 0% | 100% | 100% | 100% | 100% | 0% | 9259222 | 0 | 1.12 | Additional 3psi to normal target discharge pressure as request OF Engr. Edmundo Llagas Jr (SPM) | kPA | 101.325
| 66:00 | 19:00 | 4 | 2.8169 | 78 | 54.9296 | Automatic - Pressure Setting | 51.4085 | 52.8169 | 57.0423 | 18 | A ONG | 16.6 | 127 | 134 | 52799928 | 5528 | 132.672 | 5.528 | 4.3 | 4.3 | 3B+1S | 0 | 1016 | 1167 | 1185 | 1167 | N/A | N/A | N/A | N/A | 40578988 | 1279 | 231.3676 | 0% | 100% | 100% | 100% | 100% | 0% | 9259222 | 0 |  | Additional 3psi to normal target discharge pressure as request OF Engr. Edmundo Llagas Jr (SPM)
| 67:00 | 20:00 | 3 | 2.1127 | 76 | 53.5211 | Automatic - Pressure Setting | 50 | 51.4085 | 55.6338 | 18 | A ONG | 16.6 | 108 | 125 | 52805161 | 5233 | 125.592 | 5.233 | 3.5 | 3.5 | 2B+1S | 0 | 1088 | 1187 | 0 | 1188 | N/A | N/A | N/A | N/A | 40580080 | 1092 | 208.6757 | 0% | 100% | 100% | 0% | 100% | 0% | 9259222 | 0 |  | Additional 3psi to normal target discharge pressure as request OF Engr. Edmundo Llagas Jr (SPM) | Convert Pressure (Enter Unit and Value)
| 68:00 | 21:00 | 4 | 2.8169 | 76 | 53.5211 | Automatic - Pressure Setting | 50 | 51.4085 | 55.6338 | 18 | A ONG | 16.1 | 111 | 120 | 52810270 | 5109 | 122.616 | 5.109 | 2.7 | 2.7 | 2B+1S | 0 | 1077 | 1187 | 0 | 1187 | N/A | N/A | N/A | N/A | 40581144 | 1064 | 208.2599 | 0% | 100% | 100% | 0% | 100% | 0% | 9259222 | 0 |  | Additional 3psi to normal target discharge pressure as request OF Engr. Edmundo Llagas Jr (SPM) | m of H2O | psi
| 69:00 | 22:00 | 8 | 5.6338 | 76 | 53.5211 | Automatic - Pressure Setting | 50 | 51.4085 | 55.6338 | 14 | A ONG | 12.6 | 104 | 119 | 52814527 | 4257 | 102.168 | 4.257 | 2.5 | 2.5 | 2B+1S | 0 | 994 | 1167 | 0 | 1167 | N/A | N/A | N/A | N/A | 40582060 | 916 | 215.175 | 0% | 100% | 100% | 0% | 100% | 0% | 9259222 | 0 | 1.26 | Additional 3psi to normal target discharge pressure as request OF Engr. Edmundo Llagas Jr (SPM) | 1 | 1.4189
| 70:00 | 23:00 | 17 | 11.9718 | 66 | 46.4789 | Automatic - Pressure Setting | 41.5493 | 42.9577 | 47.1831 | 14 | A ONG | 11.9 | 119 | 95 | 52818281 | 3754 | 90.096 | 3.754 | 3.5 | 3.5 | 2B | 0 | 0 | 1057 | 0 | 1057 | N/A | N/A | N/A | N/A | 40582724 | 664 | 176.878 | 0% | 0% | 100% | 0% | 100% | 25% | 9260239 | 1017 |  | Additional 3psi to normal target discharge pressure as request OF Engr. Edmundo Llagas Jr (SPM)
| 71:00 | 24:00 | 15 | 10.5634 | 56 | 39.4366 | Automatic - Pressure Setting | 34.507 | 35.9155 | 40.1408 | 14 | A ONG | 11.5 | 101 | 65 | 52821180 | 2899 | 69.576 | 2.899 | 5 | 5 | 1B | 0 | 0 | 0 | 0 | 1008 | N/A | N/A | N/A | N/A | 40583092 | 368 | 126.9403 | 0% | 0% | 0% | 0% | 100% | 25% | 9261569 | 1330 |  | Additional 3psi to normal target discharge pressure as request OF Engr. Edmundo Llagas Jr (SPM) | FLOW | MLD
[11 empty] | TOTAL | [5 empty] | 119126 | 119.126 | 119.126 | [13 empty] | 24696 | 207.3099 | [6 empty] | 7523 | 7523 | 1.2017 |  | MLD | 1
[45 empty] | m3/hr | 41.67
| NOTABLE REMARKS FOR THE DAY : | [43 empty] | Liter/sec | 11.575
Additional 3 psi to target discharge pressure from 12:01 am to 5am as per request of Engr.Frances morla (SPM-South), due to shifting of WSR and Posadas Influence area.
Target Discharge Pressure set to 66psi @ 12:01 am as per request of Engr.FRANCIS MORLA (SPM-South)
XCV1 - INCREASE OPENING @ 12:01 AM (30%)
BP1 - STARTED @ 2:01 AM DUE TO THE NORMAL TARGET DISCHARGE PRESSURE 66psi
XCV1 CLOSED @ 3:30 AM,WATER ELEVATION (9.5M)
TARGET DISCHARGE PRESSURE SET TO 75 PSI @ 5:01 AM AS PER SCHEDULE
TARGET DISCHARGE PRESSURE SET TO 83 PSI @ 6:01 AM TO 12:01 PM AS PER SCHEDULE
BP2 - STARTED @ 6:00 AM TO MEET 83 PSI TARGET DISCHARGE PRESSURE
SP2 - STARTED @ 6:01 AM TO MEET 83 PSI TARGET DISCHARGE PRESSURE
Additional 3 psi to target discharge pressure from 12:01 PM to 5am (SEPT 24, 2015) as per request of Engr. Frances Morla (SPM-South), due to shifting of WSR and Posadas Influence area.
TARGET DISCHARGE PRESSURE SET TO 81 PSI @ 12:01 PM TO 5:01 PM AS PER SCHEDULE
TARGET DISCHARGE PRESSURE SET TO 78 PSI @ 5:01 PM TO 7:01PM AS PER SCHEDULE
TARGET DISCHARGE PRESSURE SET TO 76 PSI @ 7:01 PM TO 10:01 PM AS PER SCHEDULE
BP2 - STOPPED @ 7:00 PM DUE TO EXCESS CAPACITY
SP1 - STOPPED @ 10:00 PM DUE TO LOW WATER LEVEL
TARGET DISCHARGE PRESSURE SET TO 66PSI @ 10:01 PM TO 12:01 PM AS PER SCHEDULE
XCV1 -OPENED @ 10:01 PM (25%)
BP1- STOPPED @ 11:00 PM DUE TO OPERATION ADJUSTMENT TARGET PREASSURE 56psi

## SEPT 25
ENGINEER / OPERATOR ON DUTY
| BDOM DAILY OPERATION REPORT | [12 empty] | 6am - 2pm | FIDEL RAMOS
| WATER NETWORK | [12 empty] | 2pm - 10pm | FIDEL RAMOS
[14 empty] | 10pm - 6am | ANDRO MIRAFLOR
| LOCATION: |  | Villamor Pump Station and Reservoir | [7 empty] | 2014-02-16
| DATE |  | UNIT |  |  |  | OPERATIONAL STATUS | Min | Target | Max |  |  |  | Suction Line (900mm) | Discharge Line (1600mm) |  |  |  |  | Reservoir MIN/MAX (m) |  | Operational Pumps | Green |  | Orange |  | RED |  | MIN SPEED (RPM) |  | MULTIPLIER | Totalizer KWHR | Max KwHr | Max KwHr/ML | VALVE SETTING |  |  |  |  | RESERVOIR REFILL |  |  | Res. Chl.
| 2015-09-25 |  | m of H2O |  |  |  |  | m of H2O | [5 empty] | MLD | MLD | m3 | m3 | MLD | ML | 1.3m - 10m |  | 3B+2S | 0 |  | >0 to <1185 |  | 1185 |  | 800 |  |  | 25324 |  |  | 0% - 100% | 0% - 100% | 0% - 100% | 0% - 100% | 0% - 100% | 0% - 100% | m3 | m3 | 0.3 - 1.5 |  | PLANT STATUS
| Time |  | Suction |  | Discharge |  | Plant Status | Pressure Requirement |  |  | Change in Pressure Setting / Requirement | Instructed By: | i2o pressure | Suction Flow Rate | Discharge Flow Rate | Total Production | Hourly Production (1600mm) |  |  | Reservoir Level A | Reservoir Level B | No of units in operation | Motor Speed (RPM) | [7 empty] | Power Consumption Meralco rdg | Power Consumption ATS rdg (KWHr) | Hourly Energy Consumption (KWHr) | Hourly KWHr per Production KWHr/ML | MOV 1 SP1 | MOV 2 SP2 | MOV 3 BP1 | MOV 4 BP2 | MOV 5 BP3 | Reservoir Inlet XCVI | Totalizer Reading | Reservoir Hourly Refill XCV4 | Chlorine Residual | Hourly Remarks | Details | Code | SOUTH BOOSTER OPERATION OPERATORS
| From | To | psi | (m) | psi | (m) |  | (m) | (m) | (m) | m of H2O |  | m of H2O |  |  | 52821180 |  |  |  | (m) | (m) |  | SP1 | SP2 | BP1 | BP2 | BP3 | BP4 | BP5 | BP6 |  | 40583092 |  |  | DVO | DVO | DVO | DVO | DVO | DVO | 9261569 |  | mg /l |  | Automatic - i2O | AI | ALEXANDER CABREROS
| 48:00 | 1:00 | 20 | 14.0845 | 56 | 39.4366 | Automatic - Pressure Setting | 34.507 | 35.9155 | 40.1408 | 14 | A.ONG | 11.4 | 102 | 70 | 52823876 | 2696 | 64.704 | 2.696 | 6.6 | 6.6 | 1B | 0 | 0 | 0 | 0 | 1008 | N/A | N/A | N/A | N/A | 40583420 | 328 | 121.6617 | 0% | 0% | 0% | 0% | 100% | 28% | 9263017 | 1448 |  | Additional 3psi to normal target discharge pressure as request OF Engr. Edmundo Llagas Jr (SPM) | Automatic - Pressure Setting | AP | GLITTERS SY
| 49:00 | 2:00 | 24 | 16.9014 | 56 | 39.4366 | Automatic - Pressure Setting | 34.507 | 35.9155 | 40.1408 | 14 | A.ONG | 11.2 | 107 | 68 | 52826557 | 2681 | 64.344 | 2.681 | 8.1 | 8.1 | 1B | 0 | 0 | 0 | 0 | 1008 | N/A | N/A | N/A | N/A | 40583752 | 332 | 123.8344 | 0% | 0% | 0% | 0% | 100% | 28% | 9264475 | 1458 | 1.18 | Additional 3psi to normal target discharge pressure as request OF Engr. Edmundo Llagas Jr (SPM) | Manual Operation | MO | ANDRO MIRAFLOR
| 50:00 | 3:00 | 22 | 15.493 | 66 | 46.4789 | Automatic - Pressure Setting | 41.5493 | 42.9577 | 47.1831 | 14 | A.ONG | 11.2 | 122 | 120 | 52830740 | 4183 | 100.392 | 4.183 | 9.5 | 9.5 | 2B | 0 | 0 | 1008 | 0 | 1008 | N/A | N/A | N/A | N/A | 40584336 | 584 | 139.6127 | 0% | 0% | 100% | 0% | 100% | 28% | 9265780 | 1305 |  | Additional 3psi to normal target discharge pressure as request OF Engr. Edmundo Llagas Jr (SPM) | Scheduled Shutdown | SS | FIDEL RAMOS
| 51:00 | 4:00 | 16 | 11.2676 | 66 | 46.4789 | Automatic - Pressure Setting | 41.5493 | 42.9577 | 47.1831 | 14 | A.ONG | 12.8 | 92 | 100 | 52834894 | 4154 | 99.696 | 4.154 | 9.5 | 9.5 | 2B | 0 | 0 | 1008 | 0 | 1008 | N/A | N/A | N/A | N/A | 40584932 | 596 | 143.4762 | 0% | 0% | 100% | 0% | 100% | 0% | 9265780 | 0 |  | Additional 3psi to normal target discharge pressure as request OF Engr. Edmundo Llagas Jr (SPM) | Start Up Error | SU
| 52:00 | 5:00 | 14 | 9.8592 | 66 | 46.4789 | Automatic - Pressure Setting | 41.5493 | 42.9577 | 47.1831 | 18 | A.ONG | 13.1 | 103 | 102 | 52838905 | 4011 | 96.264 | 4.011 | 9.5 | 9.5 | 2B | 0 | 0 | 1008 | 0 | 1008 | N/A | N/A | N/A | N/A | 40585516 | 584 | 145.5996 | 0% | 0% | 100% | 0% | 100% | 0% | 9265780 | 0 |  | Additional 3psi to normal target discharge pressure as request OF Engr. Edmundo Llagas Jr (SPM) | Shutdown Error | SE
| 53:00 | 6:00 | 13 | 9.1549 | 75 | 52.8169 | Automatic - Pressure Setting | 51.4085 | 52.8169 | 54.2369 | 19 | A ONG | 13.1 | 126 | 122 | 52844061 | 5156 | 123.744 | 5.156 | 9.5 | 9.5 | 2B |  | 0 | 1187 | 1185 | 1187 | N/A | N/A | N/A | N/A | 40586444 | 928 | 179.9845 | 0% | 0% | 100% | 100% | 100% | 0% | 9265780 | 0 | 1.4 | Normal operation schedule | Error - General | E
| 54:00 | 7:00 | 12 | 8.4507 | 83 | 58.4507 | Automatic - Pressure Setting | 57.0423 | 58.4507 | 59.8707 | 19 | A ONG | 16.7 | 147 | 147 | 52850084 | 6023 | 144.552 | 6.023 | 9.5 | 9.5 | 3B+1S | 1187 | 0 | 1187 | 1185 | 1186 | N/A | N/A | N/A | N/A | 40587732 | 1288 | 213.8469 | 100% | 0% | 100% | 100% | 100% | 0% | 9265780 | 0 |  | Normal operation schedule | Power Interruption | PI
| 55:00 | 8:00 | 6 | 4.2254 | 83 | 58.4507 | Automatic - Pressure Setting | 57.0423 | 58.4507 | 59.8707 | 19 | A ONG | 17.3 | 135 | 147 | 52855524 | 5440 | 130.56 | 5.44 | 9 | 9 | 3B+1S | 1046 | 0 | 1187 | 1185 | 1186 | N/A | N/A | N/A | N/A | 40588940 | 1208 | 222.0588 | 100% | 0% | 100% | 100% | 100% | 0% | 9265780 | 0 |  | Normal operation schedule | Water Interruption | WI
| 56:00 | 9:00 | 5 | 3.5211 | 83 | 58.4507 | Automatic - Pressure Setting | 57.0423 | 58.4507 | 59.8707 | 19 | A ONG | 18.4 | 131 | 149 | 52861542 | 6018 | 144.432 | 6.018 | 8.3 | 8.3 | 3B+1S | 1131 | 0 | 1187 | 1185 | 1186 | N/A | N/A | N/A | N/A | 40590292 | 1352 | 224.6594 | 100% | 0% | 100% | 100% | 100% | 0% | 9265780 | 0 |  | Normal operation schedule | Equipment Maintenance | EM
| 57:00 | 10:00 | 4 | 2.8169 | 83 | 58.4507 | Automatic - Pressure Setting | 57.0423 | 58.4507 | 59.8707 | 19 | A ONG | 17.7 | 129 | 148 | 52867834 | 6292 | 151.008 | 6.292 | 7.4 | 7.4 | 3B+1S | 1178 | 0 | 1187 | 1185 | 1186 | N/A | N/A | N/A | N/A | 40591716 | 1424 | 226.3191 | 100% | 0% | 100% | 100% | 100% | 0% | 9265780 | 0 | 1.26 | Normal operation schedule
| 58:00 | 11:00 | 4 | 2.8169 | 83 | 58.4507 | Automatic - Pressure Setting | 57.0423 | 58.4507 | 59.8707 | 19 | A ONG | 17.7 | 128 | 145 | 52874326 | 6492 | 155.808 | 6.492 | 6.2 | 6.2 | 3B+1S | 1189 | 0 | 1186 | 1185 | 1186 | N/A | N/A | N/A | N/A | 40593228 | 1512 | 232.902 | 100% | 0% | 100% | 100% | 100% | 0% | 9265780 | 0 |  | Normal operation schedule
| 59:00 | 12:00 | 4 | 2.8169 | 83 | 58.4507 | Automatic - Pressure Setting | 57.0423 | 58.4507 | 59.8707 | 19 | A ONG | 17.3 | 127 | 149 | 52880667 | 6341 | 152.184 | 6.341 | 5.3 | 5.3 | 3B+1S | 1188 | 0 | 1186 | 1185 | 1186 | N/A | N/A | N/A | N/A | 40594680 | 1452 | 228.986 | 100% | 0% | 100% | 100% | 100% | 0% | 9265780 | 0 |  | Normal operation schedule | UNITS
| 60:00 | 13:00 | 4 | 8 | 81 | 57.0423 | Automatic - Pressure Setting | 55.6338 | 57.0423 | 61.2676 | 19 | A ONG | 17.5 | 126 | 135 | 52886514 | 5847 | 140.328 | 5.847 | 4.3 | 4.3 | 3B+1S | 1188 | 0 | 1187 | 1185 | 1186 | N/A | N/A | N/A | N/A | 40596050 | 1370 | 234.3082 | 100% | 0% | 100% | 100% | 100% | 0% | 9265780 | 0 |  | Additional 3psi to normal target discharge pressure as request OF Engr. Edmundo Llagas Jr (SPM) | PRESSURE | Atmospheric Pressure
| 61:00 | 14:00 | 5 | 3.5211 | 81 | 57.0423 | Automatic - Pressure Setting | 55.6338 | 57.0423 | 61.2676 | 18 | A ONG | 17.3 | 127 | 144 | 52892836 | 6322 | 151.728 | 6.322 | 3.3 | 3.3 | 3B+1S | 1138 | 0 | 1187 | 1185 | 1186 | N/A | N/A | N/A | N/A | 40597540 | 1490 | 235.6849 | 100% | 0% | 100% | 100% | 100% | 0% | 9265780 | 0 | 1.2 | Additional 3psi to normal target discharge pressure as request OF Engr. Edmundo Llagas Jr (SPM) | m of H2O | 14.7
| 62:00 | 15:00 | 5 | 3.5211 | 81 | 57.0423 | Automatic - Pressure Setting | 55.6338 | 57.0423 | 61.2676 | 18 | A ONG | 16.9 | 127 | 143 | 52898685 | 5849 | 140.376 | 5.849 | 2.5 | 2.5 | 3B+1S | 1139 | 0 | 1186 | 1185 | 1186 | N/A | N/A | N/A | N/A | 40598916 | 1376 | 235.2539 | 100% | 0% | 100% | 100% | 100% | 0% | 9265780 | 0 |  | Additional 3psi to normal target discharge pressure as request OF Engr. Edmundo Llagas Jr (SPM) | psi | 10.36
| 63:00 | 16:00 | 5 | 3.5211 | 81 | 57.0423 | Automatic - Pressure Setting | 53.5211 | 54.9296 | 59.1549 | 18 | A ONG | 16.7 | 131 | 139 | 52904479 | 5794 | 139.056 | 5.794 | 1.9 | 1.9 | 3B+1S | 1046 | 0 | 1186 | 1185 | 1186 | N/A | N/A | N/A | N/A | 40600276 | 1360 | 234.7256 | 100% | 0% | 100% | 100% | 100% | 0% | 9265780 | 0 |  | Additional 3psi to normal target discharge pressure as request OF Engr. Edmundo Llagas Jr (SPM) | bar | 1.0132
S | 64:00 | 17:00 | 5 | 3.5211 | 81 | 57.0423 | Automatic - Pressure Setting | 53.5211 | 54.9296 | 59.1549 | 18 | A ONG | 16.7 | 131 | 143 | 52910156 | 5677 | 136.248 | 5.677 | 1.5 | 1.5 | 3B+1S | 1046 | 0 | 1186 | 1185 | 1186 | N/A | N/A | N/A | N/A | 40601604 | 1328 | 233.9264 | 100% | 0% | 100% | 100% | 100% | 0% | 9265780 | 0 |  | Additional 3psi to normal target discharge pressure as request OF Engr. Edmundo Llagas Jr (SPM) | atm | 1
| 65:00 | 18:00 | 5 | 3.5211 | 78 | 54.9296 | Automatic - Pressure Setting | 51.4085 | 52.8169 | 57.0423 | 18 | A ONG | 16.7 | 135 | 103 | 52915936 | 5780 | 138.72 | 5.78 | 1.5 | 1.5 | 3B | 0 | 0 | 1186 | 1185 | 1186 | N/A | N/A | N/A | N/A | 40602900 | 1296 | 224.2215 | 0% | 0% | 100% | 100% | 100% | 0% | 9265780 | 0 | 1.18 | Additional 3psi to normal target discharge pressure as request OF Engr. Edmundo Llagas Jr (SPM) | kPA | 101.325
| 66:00 | 19:00 | 5 | 3.5211 | 78 | 54.9296 | Automatic - Pressure Setting | 51.4085 | 52.8169 | 57.0423 | 18 | A ONG | 16.6 | 134 | 129 | 52921406 | 5470 | 131.28 | 5.47 | 1.5 | 1.5 | 3B | 0 | 0 | 1187 | 1185 | 1187 | N/A | N/A | N/A | N/A | 40604132 | 1232 | 225.2285 | 0% | 0% | 100% | 100% | 100% | 0% | 9265780 | 0 |  | Additional 3psi to normal target discharge pressure as request OF Engr. Edmundo Llagas Jr (SPM)
| 67:00 | 20:00 | 5 | 3.5211 | 76 | 53.5211 | Automatic - Pressure Setting | 50 | 51.4085 | 55.6338 | 18 | A ONG | 16.6 | 133 | 137 | 52926743 | 5337 | 128.088 | 5.337 | 1.5 | 1.5 | 3B | 0 | 0 | 1187 | 1185 | 1186 | N/A | N/A | N/A | N/A | 40605348 | 1216 | 227.8434 | 0% | 0% | 100% | 100% | 100% | 0% | 9265780 | 0 |  | Additional 3psi to normal target discharge pressure as request OF Engr. Edmundo Llagas Jr (SPM) | Convert Pressure (Enter Unit and Value)
| 68:00 | 21:00 | 5 | 3.5211 | 76 | 53.5211 | Automatic - Pressure Setting | 50 | 51.4085 | 55.6338 | 18 | A ONG | 16.1 | 131 | 126 | 52932156 | 5413 | 129.912 | 5.413 | 1.5 | 1.5 | 3B | 0 | 0 | 1168 | 1185 | 1167 | N/A | N/A | N/A | N/A | 40606580 | 1232 | 227.6002 | 0% | 0% | 100% | 100% | 100% | 0% | 9265780 | 0 |  | Additional 3psi to normal target discharge pressure as request OF Engr. Edmundo Llagas Jr (SPM) | m of H2O | psi
| 69:00 | 22:00 | 11 | 7.7465 | 76 | 53.5211 | Automatic - Pressure Setting | 50 | 51.4085 | 55.6338 | 14 | A ONG | 12.6 | 100 | 104 | 52936686 | 4530 | 108.72 | 4.53 | 1.5 | 1.5 | 2B | 0 | 0 | 1097 | 0 | 1097 | N/A | N/A | N/A | N/A | 40607484 | 904 | 199.5585 | 0% | 0% | 100% | 0% | 100% | 0% | 9265780 | 0 | 1.2 | Additional 3psi to normal target discharge pressure as request OF Engr. Edmundo Llagas Jr (SPM) | 1 | 1.4189
| 70:00 | 23:00 | 20 | 14.0845 | 66 | 46.4789 | Automatic - Pressure Setting | 41.5493 | 42.9577 | 47.1831 | 14 | A ONG | 11.9 | 115 | 86 | 52940264 | 3578 | 85.872 | 3.578 | 2.5 | 2.5 | 2B | 0 | 0 | 1007 | 0 | 1007 | N/A | N/A | N/A | N/A | 40608072 | 588 | 164.3376 | 0% | 0% | 100% | 0% | 100% | 25% | 9266861 | 1081 |  | Additional 3psi to normal target discharge pressure as request OF Engr. Edmundo Llagas Jr (SPM)
| 71:00 | 24:00 | 28 | 19.7183 | 56 | 39.4366 | Automatic - Pressure Setting | 34.507 | 35.9155 | 40.1408 | 14 | A ONG | 11.5 | 96 | 70 | 52942987 | 2723 | 65.352 | 2.723 | 3.9 | 3.9 | 1B | 0 | 0 | 0 | 0 | 1007 | N/A | N/A | N/A | N/A | 40608416 | 344 | 126.3313 | 0% | 0% | 0% | 0% | 100% | 25% | 9268139 | 1278 |  | Additional 3psi to normal target discharge pressure as request OF Engr. Edmundo Llagas Jr (SPM) | FLOW | MLD
[11 empty] | TOTAL | [5 empty] | 121807 | 121.807 | 121.807 | [13 empty] | 25324 | 207.9027 | [6 empty] | 6570 | 6570 | 1.2367 |  | MLD | 1
[45 empty] | m3/hr | 41.67
| NOTABLE REMARKS FOR THE DAY : | [43 empty] | Liter/sec | 11.575
Additional 3 psi to target discharge pressure from 12:01 am to 5am as per request of Engr.Frances morla (SPM-South), due to shifting of WSR and Posadas Influence area.
Target Discharge Pressure set to 66psi @ 12:01 am as per request of Engr.FRANCIS MORLA (SPM-South)
XCV1 - INCREASE OPENING @ 12:01 AM (28%)
BP1 - STARTED @ 2:01 AM DUE TO THE NORMAL TARGET DISCHARGE PRESSURE 66psi
XCV1 CLOSED @ 3:00 AM,WATER ELEVATION (9.5M)
TARGET DISCHARGE PRESSURE SET TO 75 PSI @ 5:01 AM AS PER SCHEDULE
TARGET DISCHARGE PRESSURE SET TO 83 PSI @ 6:01 AM TO 12:01 PM AS PER SCHEDULE
BP2 - STARTED @ 6:00 AM TO MEET 83 PSI TARGET DISCHARGE PRESSURE
SP1 - STARTED @ 7:01 AM TO MEET 83 PSI TARGET DISCHARGE PRESSURE
Additional 3 psi to target discharge pressure from 12:01 PM to 5am (SEPT 8, 2015) as per request of Engr. Frances Morla (SPM-South), due to shifting of WSR and Posadas Influence area.
TARGET DISCHARGE PRESSURE SET TO 81 PSI @ 12:01 PM TO 5:01 PM AS PER SCHEDULE
TARGET DISCHARGE PRESSURE SET TO 78 PSI @ 5:01 PM TO 7:01PM AS PER SCHEDULE
TARGET DISCHARGE PRESSURE SET TO 76 PSI @ 7:01 PM TO 10:01 PM AS PER SCHEDULE
SP1 - STOPPED @ 5:00 PM DUE TO LOW WATER LEVEL
BP2 - STOPPED @ 9:01 PM DUE TO EXCESS CAPACITY
TARGET DISCHARGE PRESSURE SET TO 66PSI @ 10:01 PM TO 12:01 PM AS PER SCHEDULE
XCV1 -OPENED @ 10:01 PM (25%)
BP1- STOPPED @ 11:00 PM DUE TO OPERATION ADJUSTMENT TARGET PREASSURE 56psi

## SEPT 26
ENGINEER / OPERATOR ON DUTY
| BDOM DAILY OPERATION REPORT | [12 empty] | 6am - 2pm | GLITTERS SY
| WATER NETWORK | [12 empty] | 2pm - 10pm | FIDEL RAMOS
[14 empty] | 10pm - 6am | ANDRO MIRAFLOR
| LOCATION: |  | Villamor Pump Station and Reservoir | [7 empty] | 2014-02-16
| DATE |  | UNIT |  |  |  | OPERATIONAL STATUS | Min | Target | Max |  |  |  | Suction Line (900mm) | Discharge Line (1600mm) |  |  |  |  | Reservoir MIN/MAX (m) |  | Operational Pumps | Green |  | Orange |  | RED |  | MIN SPEED (RPM) |  | MULTIPLIER | Totalizer KWHR | Max KwHr | Max KwHr/ML | VALVE SETTING |  |  |  |  | RESERVOIR REFILL |  |  | Res. Chl.
| 2015-09-26 |  | m of H2O |  |  |  |  | m of H2O | [5 empty] | MLD | MLD | m3 | m3 | MLD | ML | 1.3m - 10m |  | 3B+2S | 0 |  | >0 to <1185 |  | 1185 |  | 800 |  |  | 25396 |  |  | 0% - 100% | 0% - 100% | 0% - 100% | 0% - 100% | 0% - 100% | 0% - 100% | m3 | m3 | 0.3 - 1.5 |  | PLANT STATUS
| Time |  | Suction |  | Discharge |  | Plant Status | Pressure Requirement |  |  | Change in Pressure Setting / Requirement | Instructed By: | i2o pressure | Suction Flow Rate | Discharge Flow Rate | Total Production | Hourly Production (1600mm) |  |  | Reservoir Level A | Reservoir Level B | No of units in operation | Motor Speed (RPM) | [7 empty] | Power Consumption Meralco rdg | Power Consumption ATS rdg (KWHr) | Hourly Energy Consumption (KWHr) | Hourly KWHr per Production KWHr/ML | MOV 1 SP1 | MOV 2 SP2 | MOV 3 BP1 | MOV 4 BP2 | MOV 5 BP3 | Reservoir Inlet XCVI | Totalizer Reading | Reservoir Hourly Refill XCV4 | Chlorine Residual | Hourly Remarks | Details | Code | SOUTH BOOSTER OPERATION OPERATORS
| From | To | psi | (m) | psi | (m) |  | (m) | (m) | (m) | m of H2O |  | m of H2O |  |  | 52942987 |  |  |  | (m) | (m) |  | SP1 | SP2 | BP1 | BP2 | BP3 | BP4 | BP5 | BP6 |  | 40608416 |  |  | DVO | DVO | DVO | DVO | DVO | DVO | 9268139 |  | mg /l |  | Automatic - i2O | AI | ALEXANDER CABREROS
| 48:00 | 1:00 | 26 | 18.3099 | 56 | 39.4366 | Automatic - Pressure Setting | 34.507 | 35.9155 | 40.1408 | 14 | A.ONG | 11.4 | 104 | 65 | 52945552 | 2565 | 61.56 | 2.565 | 5.6 | 5.6 | 1B | 0 | 0 | 0 | 0 | 1007 | N/A | N/A | N/A | N/A | 40608748 | 332 | 129.4347 | 0% | 0% | 0% | 0% | 100% | 30% | 9269699 | 1560 |  | Additional 3psi to normal target discharge pressure as request OF Engr. Edmundo Llagas Jr (SPM) | Automatic - Pressure Setting | AP | GLITTERS SY
| 49:00 | 2:00 | 24 | 16.9014 | 56 | 39.4366 | Automatic - Pressure Setting | 34.507 | 35.9155 | 40.1408 | 14 | A.ONG | 11.2 | 105 | 68 | 52948115 | 2563 | 61.512 | 2.563 | 7.3 | 7.3 | 1B | 0 | 0 | 0 | 0 | 1007 | N/A | N/A | N/A | N/A | 40609076 | 328 | 127.975 | 0% | 0% | 0% | 0% | 100% | 30% | 9271277 | 1578 | 1.18 | Additional 3psi to normal target discharge pressure as request OF Engr. Edmundo Llagas Jr (SPM) | Manual Operation | MO | ANDRO MIRAFLOR
| 50:00 | 3:00 | 21 | 14.7887 | 66 | 46.4789 | Automatic - Pressure Setting | 41.5493 | 42.9577 | 47.1831 | 14 | A.ONG | 11.2 | 131 | 100 | 52952278 | 4163 | 99.912 | 4.163 | 8.6 | 8.6 | 2B | 0 | 0 | 1007 | 0 | 1007 | N/A | N/A | N/A | N/A | 40609656 | 580 | 139.3226 | 0% | 0% | 100% | 0% | 100% | 30% | 9272595 | 1318 |  | Additional 3psi to normal target discharge pressure as request OF Engr. Edmundo Llagas Jr (SPM) | Scheduled Shutdown | SS | FIDEL RAMOS
| 51:00 | 4:00 | 21 | 14.7887 | 66 | 46.4789 | Automatic - Pressure Setting | 41.5493 | 42.9577 | 47.1831 | 14 | A.ONG | 12.8 | 98 | 103 | 52956241 | 3963 | 95.112 | 3.963 | 9.5 | 9.5 | 2B | 0 | 0 | 1007 | 0 | 1007 | N/A | N/A | N/A | N/A | 40610244 | 588 | 148.3724 | 0% | 0% | 100% | 0% | 100% | 30% | 9273616 | 1021 |  | Additional 3psi to normal target discharge pressure as request OF Engr. Edmundo Llagas Jr (SPM) | Start Up Error | SU
| 52:00 | 5:00 | 17 | 11.9718 | 66 | 46.4789 | Automatic - Pressure Setting | 41.5493 | 42.9577 | 47.1831 | 18 | A.ONG | 13.1 | 100 | 101 | 52960297 | 4056 | 97.344 | 4.056 | 9.5 | 9.5 | 2B | 0 | 0 | 1007 | 0 | 1007 | N/A | N/A | N/A | N/A | 40610828 | 584 | 143.9842 | 0% | 0% | 100% | 0% | 100% | 0% | 9273616 | 0 |  | Additional 3psi to normal target discharge pressure as request OF Engr. Edmundo Llagas Jr (SPM) | Shutdown Error | SE
| 53:00 | 6:00 | 9 | 6.338 | 75 | 52.8169 | Automatic - Pressure Setting | 51.4085 | 52.8169 | 54.2369 | 19 | A ONG | 13.1 | 127 | 125 | 52965454 | 5157 | 123.768 | 5.157 | 9.5 | 9.5 | 2B | 0 | 0 | 1187 | 0 | 1187 | N/A | N/A | N/A | N/A | 40611756 | 928 | 179.9496 | 0% | 0% | 100% | 0% | 100% | 0% | 9273616 | 0 | 1.01 | Normal operation schedule | Error - General | E
| 54:00 | 7:00 | 9 | 6.338 | 83 | 58.4507 | Automatic - Pressure Setting | 57.0423 | 58.4507 | 59.8707 | 19 | A ONG | 16.7 | 144 | 143 | 52971313 | 5859 | 140.616 | 5.859 | 9.5 | 9.5 | 3B+1S | 0 | 0 | 1187 | 1185 | 1187 | N/A | N/A | N/A | N/A | 40613020 | 1264 | 215.7365 | 0% | 0% | 100% | 100% | 100% | 0% | 9273616 | 0 |  | Normal operation schedule | Power Interruption | PI
| 55:00 | 8:00 | 8 | 5.6338 | 83 | 58.4507 | Automatic - Pressure Setting | 57.0423 | 58.4507 | 59.8707 | 19 | A ONG | 17.3 | 134 | 139 | 52976950 | 5637 | 135.288 | 5.637 | 9.3 | 9.3 | 3B+1S | 0 | 1089 | 1187 | 1185 | 1187 | N/A | N/A | N/A | N/A | 40614286 | 1266 | 224.5875 | 0% | 100% | 100% | 100% | 100% | 0% | 9273616 | 0 |  | Normal operation schedule | Water Interruption | WI
| 56:00 | 9:00 | 7 | 4.9296 | 83 | 58.4507 | Automatic - Pressure Setting | 57.0423 | 58.4507 | 59.8707 | 19 | A ONG | 18.4 | 133 | 146 | 52983459 | 6509 | 156.216 | 6.509 | 8.5 | 8.5 | 3B+1S | 0 | 1089 | 1187 | 1185 | 1187 | N/A | N/A | N/A | N/A | 40615756 | 1470 | 225.8411 | 0% | 100% | 100% | 100% | 100% | 0% | 9273616 | 0 |  | Normal operation schedule | Equipment Maintenance | EM
| 57:00 | 10:00 | 7 | 4.9296 | 83 | 58.4507 | Automatic - Pressure Setting | 57.0423 | 58.4507 | 59.8707 | 19 | A ONG | 17.7 | 133 | 154 | 52989958 | 6499 | 155.976 | 6.499 | 7.6 | 7.6 | 3B+1S | 0 | 1128 | 1187 | 1185 | 1187 | N/A | N/A | N/A | N/A | 40617221 | 1465 | 225.4193 | 0% | 100% | 100% | 100% | 100% | 0% | 9273616 | 0 | 1.17 | Normal operation schedule
| 58:00 | 11:00 | 5 | 3.5211 | 83 | 58.4507 | Automatic - Pressure Setting | 57.0423 | 58.4507 | 59.8707 | 19 | A ONG | 17.7 | 126 | 148 | 52995990 | 6032 | 144.768 | 6.032 | 6.7 | 6.7 | 3B+1S | 0 | 1189 | 1187 | 1185 | 1187 | N/A | N/A | N/A | N/A | 40618612 | 1391 | 230.6034 | 0% | 100% | 100% | 100% | 100% | 0% | 9273616 | 0 |  | Normal operation schedule
| 59:00 | 12:00 | 4 | 2.8169 | 83 | 58.4507 | Automatic - Pressure Setting | 57.0423 | 58.4507 | 59.8707 | 19 | A ONG | 17.3 | 126 | 149 | 53002296 | 6306 | 151.344 | 6.306 | 5.7 | 5.7 | 3B+1S | 0 | 1189 | 1187 | 1185 | 1187 | N/A | N/A | N/A | N/A | 40620092 | 1480 | 234.6971 | 0% | 100% | 100% | 100% | 100% | 0% | 9273616 | 0 |  | Normal operation schedule | UNITS
| 60:00 | 13:00 | 4 | 8 | 81 | 57.0423 | Automatic - Pressure Setting | 55.6338 | 57.0423 | 61.2676 | 19 | A ONG | 17.5 | 129 | 143 | 53008281 | 5985 | 143.64 | 5.985 | 4.7 | 4.7 | 3B+1S | 0 | 1097 | 1187 | 1185 | 1187 | N/A | N/A | N/A | N/A | 40621492 | 1400 | 233.9181 | 0% | 100% | 100% | 100% | 100% | 0% | 9273616 | 0 |  | Additional 3psi to normal target discharge pressure as request OF Engr. Edmundo Llagas Jr (SPM) | PRESSURE | Atmospheric Pressure
| 61:00 | 14:00 | 5 | 3.5211 | 81 | 57.0423 | Automatic - Pressure Setting | 55.6338 | 57.0423 | 61.2676 | 18 | A ONG | 17.3 | 130 | 140 | 53014425 | 6144 | 147.456 | 6.144 | 3.9 | 3.9 | 3B+1S | 0 | 1087 | 1187 | 1185 | 1187 | N/A | N/A | N/A | N/A | 40622916 | 1424 | 231.7708 | 0% | 100% | 100% | 100% | 100% | 0% | 9273616 | 0 | 1.32 | Additional 3psi to normal target discharge pressure as request OF Engr. Edmundo Llagas Jr (SPM) | m of H2O | 14.7
| 62:00 | 15:00 | 5 | 3.5211 | 81 | 57.0423 | Automatic - Pressure Setting | 55.6338 | 57.0423 | 61.2676 | 18 | A ONG | 16.9 | 130 | 140 | 53020453 | 6028 | 144.672 | 6.028 | 3.4 | 3.4 | 3B+1S | 0 | 1057 | 1187 | 1185 | 1187 | N/A | N/A | N/A | N/A | 40624336 | 1420 | 235.5674 | 0% | 100% | 100% | 100% | 100% | 0% | 9273616 | 0 |  | Additional 3psi to normal target discharge pressure as request OF Engr. Edmundo Llagas Jr (SPM) | psi | 10.36
| 63:00 | 16:00 | 5 | 3.5211 | 81 | 57.0423 | Automatic - Pressure Setting | 53.5211 | 54.9296 | 59.1549 | 18 | A ONG | 16.7 | 121 | 137 | 53026194 | 5741 | 137.784 | 5.741 | 2.7 | 2.7 | 3B+1S | 0 | 1065 | 1187 | 1185 | 1187 | N/A | N/A | N/A | N/A | 40625658 | 1322 | 230.2735 | 0% | 100% | 100% | 100% | 100% | 0% | 9273616 | 0 |  | Additional 3psi to normal target discharge pressure as request OF Engr. Edmundo Llagas Jr (SPM) | bar | 1.0132
S | 64:00 | 17:00 | 5 | 3.5211 | 81 | 57.0423 | Automatic - Pressure Setting | 53.5211 | 54.9296 | 59.1549 | 18 | A ONG | 16.7 | 129 | 138 | 53031627 | 5433 | 130.392 | 5.433 | 2.4 | 2.4 | 3B+1S | 0 | 1046 | 1187 | 1185 | 1187 | N/A | N/A | N/A | N/A | 40626932 | 1274 | 234.4929 | 0% | 100% | 100% | 100% | 100% | 0% | 9273616 | 0 |  | Additional 3psi to normal target discharge pressure as request OF Engr. Edmundo Llagas Jr (SPM) | atm | 1
| 65:00 | 18:00 | 5 | 3.5211 | 78 | 54.9296 | Automatic - Pressure Setting | 51.4085 | 52.8169 | 57.0423 | 18 | A ONG | 16.7 | 131 | 133 | 53037172 | 5545 | 133.08 | 5.545 | 2.1 | 2.1 | 3B+1S | 0 | 1036 | 1187 | 1185 | 1187 | N/A | N/A | N/A | N/A | 40628244 | 1312 | 236.6096 | 0% | 100% | 100% | 100% | 100% | 0% | 9273616 | 0 | 1.23 | Additional 3psi to normal target discharge pressure as request OF Engr. Edmundo Llagas Jr (SPM) | kPA | 101.325
| 66:00 | 19:00 | 4 | 2.8169 | 78 | 54.9296 | Automatic - Pressure Setting | 51.4085 | 52.8169 | 57.0423 | 18 | A ONG | 16.6 | 132 | 131 | 53042984 | 5812 | 139.488 | 5.812 | 1.8 | 1.8 | 3B+1S | 0 | 1015 | 1187 | 1185 | 1186 | N/A | N/A | N/A | N/A | 40629624 | 1380 | 237.4398 | 0% | 100% | 100% | 100% | 100% | 0% | 9273616 | 0 |  | Additional 3psi to normal target discharge pressure as request OF Engr. Edmundo Llagas Jr (SPM)
| 67:00 | 20:00 | 4 | 2.8169 | 76 | 53.5211 | Automatic - Pressure Setting | 50 | 51.4085 | 55.6338 | 18 | A ONG | 16.6 | 131 | 129 | 53048346 | 5362 | 128.688 | 5.362 | 1.7 | 1.7 | 3B+1S | 0 | 963 | 1177 | 1185 | 1172 | N/A | N/A | N/A | N/A | 40630900 | 1276 | 237.9709 | 0% | 100% | 100% | 100% | 100% | 0% | 9273616 | 0 |  | Additional 3psi to normal target discharge pressure as request OF Engr. Edmundo Llagas Jr (SPM) | Convert Pressure (Enter Unit and Value)
| 68:00 | 21:00 | 10 | 7.0423 | 76 | 53.5211 | Automatic - Pressure Setting | 50 | 51.4085 | 55.6338 | 18 | A ONG | 16.1 | 118 | 118 | 53053324 | 4978 | 119.472 | 4.978 | 1.6 | 1.6 | 2B+1S | 0 | 986 | 1187 | 0 | 1187 | N/A | N/A | N/A | N/A | 40631924 | 1024 | 205.7051 | 0% | 100% | 100% | 0% | 100% | 0% | 9273616 | 0 |  | Additional 3psi to normal target discharge pressure as request OF Engr. Edmundo Llagas Jr (SPM) | m of H2O | psi
| 69:00 | 22:00 | 12 | 8.4507 | 76 | 53.5211 | Automatic - Pressure Setting | 50 | 51.4085 | 55.6338 | 14 | A ONG | 12.6 | 100 | 107 | 53057803 | 4479 | 107.496 | 4.479 | 1.5 | 1.5 | 2B+1S | 0 | 985 | 1148 | 0 | 1148 | N/A | N/A | N/A | N/A | 40632868 | 944 | 210.7613 | 0% | 100% | 100% | 0% | 100% | 0% | 9273616 | 0 | 1.2 | Additional 3psi to normal target discharge pressure as request OF Engr. Edmundo Llagas Jr (SPM) | 1 | 1.4189
| 70:00 | 23:00 | 22 | 15.493 | 66 | 46.4789 | Automatic - Pressure Setting | 41.5493 | 42.9577 | 47.1831 | 14 | A ONG | 11.9 | 116 | 94 | 53061380 | 3577 | 85.848 | 3.577 | 2.5 | 2.5 | 2B | 0 | 0 | 1017 | 0 | 1017 | N/A | N/A | N/A | N/A | 40633460 | 592 | 165.5018 | 0% | 0% | 100% | 0% | 100% | 25% | 9274623 | 1007 |  | Additional 3psi to normal target discharge pressure as request OF Engr. Edmundo Llagas Jr (SPM)
| 71:00 | 24:00 | 26 | 18.3099 | 56 | 39.4366 | Automatic - Pressure Setting | 34.507 | 35.9155 | 40.1408 | 14 | A ONG | 11.5 | 100 | 65 | 53064120 | 2740 | 65.76 | 2.74 | 3.8 | 3.8 | 1B | 0 | 0 | 0 | 0 | 1017 | N/A | N/A | N/A | N/A | 40633812 | 352 | 128.4672 | 0% | 0% | 0% | 0% | 100% | 25% | 9275945 | 1322 |  | Additional 3psi to normal target discharge pressure as request OF Engr. Edmundo Llagas Jr (SPM) | FLOW | MLD
[11 empty] | TOTAL | [5 empty] | 121133 | 121.133 | 121.133 | [13 empty] | 25396 | 209.6539 | [6 empty] | 7806 | 7806 | 1.185 |  | MLD | 1
[45 empty] | m3/hr | 41.67
| NOTABLE REMARKS FOR THE DAY : | [43 empty] | Liter/sec | 11.575
Additional 3 psi to target discharge pressure from 12:01 am to 5am as per request of Engr.Frances morla (SPM-South), due to shifting of WSR and Posadas Influence area.
Target Discharge Pressure set to 66psi @ 12:01 am as per request of Engr.FRANCIS MORLA (SPM-South)
XCV1 - INCREASE OPENING @ 12:01 AM (30%)
BP1 - STARTED @ 2:01 AM DUE TO THE NORMAL TARGET DISCHARGE PRESSURE 66psi
XCV1 CLOSED @ 4:00 AM,WATER ELEVATION (9.5M)
TARGET DISCHARGE PRESSURE SET TO 75 PSI @ 5:01 AM AS PER SCHEDULE
TARGET DISCHARGE PRESSURE SET TO 83 PSI @ 6:01 AM TO 12:01 PM AS PER SCHEDULE
BP2 - STARTED @ 6:00 AM TO MEET 83 PSI TARGET DISCHARGE PRESSURE
SP2 - STARTED @ 7:01 AM TO MEET 83 PSI TARGET DISCHARGE PRESSURE
Additional 3 psi to target discharge pressure from 12:01 PM to 5am (SEPT 26, 2015) as per request of Engr. Frances Morla (SPM-South), due to shifting of WSR and Posadas Influence area.
TARGET DISCHARGE PRESSURE SET TO 81 PSI @ 12:01 PM TO 5:01 PM AS PER SCHEDULE
TARGET DISCHARGE PRESSURE SET TO 78 PSI @ 5:01 PM TO 7:01PM AS PER SCHEDULE
TARGET DISCHARGE PRESSURE SET TO 76 PSI @ 7:01 PM TO 10:01 PM AS PER SCHEDULE
BP2 - STOPPED @ 8:01 PM DUE TO EXCESS CAPACITY
SP2 - STOPPED @ 10:01 PM DUE TO LOW WATER LEVEL
TARGET DISCHARGE PRESSURE SET TO 66PSI @ 10:01 PM TO 12:01 PM AS PER SCHEDULE
XCV1 -OPENED @ 10:01 PM (25%)
BP1- STOPPED @ 11:00 PM DUE TO OPERATION ADJUSTMENT TARGET PREASSURE 56psi

## SEPT 27
ENGINEER / OPERATOR ON DUTY
BDOM DAILY OPERATION REPORT | [12 empty] | 6am - 2pm | FIDEL RAMOS
WATER NETWORK | [12 empty] | 2pm - 10pm | ANDRO MIRAFLOR
[13 empty] | 10pm - 6am | ANDRO MIRAFLOR
LOCATION: |  | Villamor Pump Station and Reservoir | [7 empty] | 2014-02-16
DATE |  | UNIT |  |  |  | OPERATIONAL STATUS | Min | Target | Max |  |  |  | Suction Line (900mm) | Discharge Line (1600mm) |  |  |  |  | Reservoir MIN/MAX (m) |  | Operational Pumps | Green |  | Orange |  | RED |  | MIN SPEED (RPM) |  | MULTIPLIER | Totalizer KWHR | Max KwHr | Max KwHr/ML | VALVE SETTING |  |  |  |  | RESERVOIR REFILL |  |  | Res. Chl.
2015-09-27 |  | m of H2O |  |  |  |  | m of H2O | [5 empty] | MLD | MLD | m3 | m3 | MLD | ML | 1.3m - 10m |  | 3B+2S | 0 |  | >0 to <1185 |  | 1185 |  | 800 |  |  | 23648 |  |  | 0% - 100% | 0% - 100% | 0% - 100% | 0% - 100% | 0% - 100% | 0% - 100% | m3 | m3 | 0.3 - 1.5 |  | PLANT STATUS
Time |  | Suction |  | Discharge |  | Plant Status | Pressure Requirement |  |  | Change in Pressure Setting / Requirement | Instructed By: | i2o pressure | Suction Flow Rate | Discharge Flow Rate | Total Production | Hourly Production (1600mm) |  |  | Reservoir Level A | Reservoir Level B | No of units in operation | Motor Speed (RPM) | [7 empty] | Power Consumption Meralco rdg | Power Consumption ATS rdg (KWHr) | Hourly Energy Consumption (KWHr) | Hourly KWHr per Production KWHr/ML | MOV 1 SP1 | MOV 2 SP2 | MOV 3 BP1 | MOV 4 BP2 | MOV 5 BP3 | Reservoir Inlet XCVI | Totalizer Reading | Reservoir Hourly Refill XCV4 | Chlorine Residual | Hourly Remarks | Details | Code | SOUTH BOOSTER OPERATION OPERATORS
From | To | psi | (m) | psi | (m) |  | (m) | (m) | (m) | m of H2O |  | m of H2O |  |  | 53064120 |  |  |  | (m) | (m) |  | SP1 | SP2 | BP1 | BP2 | BP3 | BP4 | BP5 | BP6 |  | 40633812 |  |  | DVO | DVO | DVO | DVO | DVO | DVO | 9275945 |  | mg /l |  | Automatic - i2O | AI | ALEXANDER CABREROS
48:00 | 1:00 | 27 | 19.0141 | 56 | 39.4366 | Automatic - Pressure Setting | 34.507 | 35.9155 | 40.1408 | 14 | A.ONG | 11.4 | 103 | 62 | 53066679 | 2559 | 61.416 | 2.559 | 5.7 | 5.7 | 1B | 0 | 0 | 0 | 0 | 1017 | N/A | N/A | N/A | N/A | 40634148 | 336 | 131.3013 | 0% | 0% | 0% | 0% | 100% | 30% | 9277545 | 1600 |  | Additional 3psi to normal target discharge pressure as request OF Engr. Edmundo Llagas Jr (SPM) | Automatic - Pressure Setting | AP | GLITTERS SY
49:00 | 2:00 | 25 | 17.6056 | 56 | 39.4366 | Automatic - Pressure Setting | 34.507 | 35.9155 | 40.1408 | 14 | A.ONG | 11.2 | 105 | 75 | 53069226 | 2547 | 61.128 | 2.547 | 7.3 | 7.3 | 1B | 0 | 0 | 0 | 0 | 1017 | N/A | N/A | N/A | N/A | 40634480 | 332 | 130.3494 | 0% | 0% | 0% | 0% | 100% | 30% | 9279150 | 1605 | 1.15 | Additional 3psi to normal target discharge pressure as request OF Engr. Edmundo Llagas Jr (SPM) | Manual Operation | MO | ANDRO MIRAFLOR
50:00 | 3:00 | 22 | 15.493 | 66 | 46.4789 | Automatic - Pressure Setting | 41.5493 | 42.9577 | 47.1831 | 14 | A.ONG | 11.2 | 137 | 100 | 53073089 | 3863 | 92.712 | 3.863 | 8.5 | 8.5 | 2B | 0 | 0 | 1017 | 0 | 1017 | N/A | N/A | N/A | N/A | 40635052 | 572 | 148.0714 | 0% | 0% | 100% | 0% | 100% | 30% | 9280874 | 1724 |  | Additional 3psi to normal target discharge pressure as request OF Engr. Edmundo Llagas Jr (SPM) | Scheduled Shutdown | SS | FIDEL RAMOS
51:00 | 4:00 | 18 | 12.6761 | 66 | 46.4789 | Automatic - Pressure Setting | 41.5493 | 42.9577 | 47.1831 | 14 | A.ONG | 12.8 | 100 | 105 | 53077101 | 4012 | 96.288 | 4.012 | 9.5 | 9.5 | 2B | 0 | 0 | 1017 | 0 | 1017 | N/A | N/A | N/A | N/A | 40635648 | 596 | 148.5543 | 0% | 0% | 100% | 0% | 100% | 30% | 9281540 | 666 |  | Additional 3psi to normal target discharge pressure as request OF Engr. Edmundo Llagas Jr (SPM) | Start Up Error | SU
52:00 | 5:00 | 15 | 10.5634 | 66 | 46.4789 | Automatic - Pressure Setting | 41.5493 | 42.9577 | 47.1831 | 18 | A.ONG | 13.1 | 103 | 97 | 53081172 | 4071 | 97.704 | 4.071 | 9.5 | 9.5 | 2B | 0 | 0 | 1008 | 0 | 1008 | N/A | N/A | N/A | N/A | 40636240 | 592 | 145.4188 | 0% | 0% | 100% | 0% | 100% | 0% | 9281540 | 0 |  | Additional 3psi to normal target discharge pressure as request OF Engr. Edmundo Llagas Jr (SPM) | Shutdown Error | SE
53:00 | 6:00 | 20 | 14.0845 | 75 | 52.8169 | Automatic - Pressure Setting | 51.4085 | 52.8169 | 54.2369 | 19 | A ONG | 13.1 | 122 | 120 | 53086047 | 4875 | 117 | 4.875 | 9.5 | 9.5 | 2B | 0 | 0 | 1179 | 0 | 1178 | N/A | N/A | N/A | N/A | 40637076 | 836 | 171.4872 | 0% | 0% | 100% | 0% | 100% | 0% | 9281540 | 0 | 1.35 | Normal operation schedule | Error - General | E
54:00 | 7:00 | 13 | 9.1549 | 83 | 58.4507 | Automatic - Pressure Setting | 57.0423 | 58.4507 | 59.8707 | 19 | A ONG | 16.7 | 140 | 136 | 53091604 | 5557 | 133.368 | 5.557 | 9.5 | 9.5 | 3B | 0 | 0 | 1148 | 1185 | 1168 | N/A | N/A | N/A | N/A | 40638216 | 1140 | 205.1467 | 0% | 0% | 100% | 100% | 100% | 0% | 9281540 | 0 |  | Normal operation schedule | Power Interruption | PI
55:00 | 8:00 | 7 | 4.9296 | 83 | 58.4507 | Automatic - Pressure Setting | 57.0423 | 58.4507 | 59.8707 | 19 | A ONG | 17.3 | 144 | 137 | 53097528 | 5924 | 142.176 | 5.924 | 9.5 | 9.5 | 3B | 0 | 0 | 1187 | 1185 | 1187 | N/A | N/A | N/A | N/A | 40639484 | 1268 | 214.0446 | 0% | 0% | 100% | 100% | 100% | 0% | 9281540 | 0 |  | Normal operation schedule | Water Interruption | WI
56:00 | 9:00 | 8 | 5.6338 | 83 | 58.4507 | Automatic - Pressure Setting | 57.0423 | 58.4507 | 59.8707 | 19 | A ONG | 18.4 | 135 | 148 | 53103586 | 6058 | 145.392 | 6.058 | 9.5 | 9.5 | 3B+1S | 1057 | 0 | 1187 | 1185 | 1187 | N/A | N/A | N/A | N/A | 40640832 | 1348 | 222.5157 | 100% | 0% | 100% | 100% | 100% | 0% | 9281540 | 0 |  | Normal operation schedule | Equipment Maintenance | EM
57:00 | 10:00 | 8 | 5.6338 | 83 | 58.4507 | Automatic - Pressure Setting | 57.0423 | 58.4507 | 59.8707 | 19 | A ONG | 17.7 | 131 | 150 | 53110284 | 6698 | 160.752 | 6.698 | 8.6 | 8.6 | 3B+1S | 1137 | 0 | 1186 | 1185 | 1186 | N/A | N/A | N/A | N/A | 40642336 | 1504 | 224.5446 | 100% | 0% | 100% | 100% | 100% | 0% | 9281540 | 0 | 1.42 | Normal operation schedule
58:00 | 11:00 | 8 | 5.6338 | 83 | 58.4507 | Automatic - Pressure Setting | 57.0423 | 58.4507 | 59.8707 | 19 | A ONG | 17.7 | 131 | 150 | 53116503 | 6219 | 149.256 | 6.219 | 7.8 | 7.8 | 3B+1S | 1148 | 0 | 1186 | 1185 | 1186 | N/A | N/A | N/A | N/A | 40643628 | 1292 | 207.7504 | 100% | 0% | 100% | 100% | 100% | 0% | 9281540 | 0 |  | Normal operation schedule
59:00 | 12:00 | 6 | 4.2254 | 83 | 58.4507 | Automatic - Pressure Setting | 57.0423 | 58.4507 | 59.8707 | 19 | A ONG | 17.3 | 127 | 150 | 53121034 | 4531 | 108.744 | 4.531 | 7.3 | 7.3 | 3B+1S | 1168 | 0 | 1186 | 1185 | 1187 | N/A | N/A | N/A | N/A | 40644252 | 624 | 137.7179 | 100% | 0% | 100% | 100% | 100% | 0% | 9281540 | 0 |  | Normal operation schedule | UNITS
60:00 | 13:00 | 6 | 8 | 81 | 57.0423 | Automatic - Pressure Setting | 55.6338 | 57.0423 | 61.2676 | 19 | A ONG | 17.5 | 124 | 149 | 53127146 | 6112 | 146.688 | 6.112 | 6.2 | 6.2 | 3B+1S | 1179 | 0 | 1186 | 1185 | 1188 | N/A | N/A | N/A | N/A | 40645692 | 1440 | 235.6021 | 100% | 0% | 100% | 100% | 100% | 0% | 9281540 | 0 |  | Additional 3psi to normal target discharge pressure as request OF Engr. Edmundo Llagas Jr (SPM) | PRESSURE | Atmospheric Pressure
61:00 | 14:00 | 7 | 4.9296 | 81 | 57.0423 | Automatic - Pressure Setting | 55.6338 | 57.0423 | 61.2676 | 18 | A ONG | 17.3 | 122 | 148 | 53132814 | 5668 | 136.032 | 5.668 | 5.5 | 5.5 | 3B+1S | 1179 | 0 | 1187 | 1185 | 1187 | N/A | N/A | N/A | N/A | 40647044 | 1352 | 238.5321 | 100% | 0% | 100% | 100% | 100% | 0% | 9281540 | 0 | 1.14 | Additional 3psi to normal target discharge pressure as request OF Engr. Edmundo Llagas Jr (SPM) | m of H2O | 14.7
62:00 | 15:00 | 5 | 3.5211 | 81 | 57.0423 | Automatic - Pressure Setting | 55.6338 | 57.0423 | 61.2676 | 18 | A ONG | 16.9 | 123 | 137 | 53138453 | 5639 | 135.336 | 5.639 | 4.6 | 4.6 | 3B+1S | 1128 | 0 | 1157 | 1185 | 1157 | N/A | N/A | N/A | N/A | 40648372 | 1328 | 235.5027 | 100% | 0% | 100% | 100% | 100% | 0% | 9281540 | 0 |  | Additional 3psi to normal target discharge pressure as request OF Engr. Edmundo Llagas Jr (SPM) | psi | 10.36
63:00 | 16:00 | 8 | 5.6338 | 81 | 57.0423 | Automatic - Pressure Setting | 53.5211 | 54.9296 | 59.1549 | 18 | A ONG | 16.7 | 121 | 136 | 53144157 | 5704 | 136.896 | 5.704 | 3.7 | 3.7 | 3B+1S | 1128 | 0 | 1157 | 1185 | 1157 | N/A | N/A | N/A | N/A | 40649688 | 1316 | 230.7153 | 100% | 0% | 100% | 100% | 100% | 0% | 9281540 | 0 |  | Additional 3psi to normal target discharge pressure as request OF Engr. Edmundo Llagas Jr (SPM) | bar | 1.0132
64:00 | 17:00 | 9 | 6.338 | 81 | 57.0423 | Automatic - Pressure Setting | 53.5211 | 54.9296 | 59.1549 | 18 | A ONG | 16.7 | 126 | 136 | 53150132 | 5975 | 143.4 | 5.975 | 3 | 3 | 3B+1S | 1096 | 0 | 1147 | 1185 | 1147 | N/A | N/A | N/A | N/A | 40651044 | 1356 | 226.9456 | 100% | 0% | 100% | 100% | 100% | 0% | 9281540 | 0 |  | Additional 3psi to normal target discharge pressure as request OF Engr. Edmundo Llagas Jr (SPM) | atm | 1
65:00 | 18:00 | 6 | 4.2254 | 78 | 54.9296 | Automatic - Pressure Setting | 51.4085 | 52.8169 | 57.0423 | 18 | A ONG | 16.7 | 124 | 113 | 53155630 | 5498 | 131.952 | 5.498 | 2.4 | 2.4 | 3B+1S | 1077 | 0 | 1117 | 1185 | 1117 | N/A | N/A | N/A | N/A | 40652260 | 1216 | 221.1713 | 100% | 0% | 100% | 100% | 100% | 0% | 9281540 | 0 | 1.12 | Additional 3psi to normal target discharge pressure as request OF Engr. Edmundo Llagas Jr (SPM) | kPA | 101.325
66:00 | 19:00 | 6 | 4.2254 | 78 | 54.9296 | Automatic - Pressure Setting | 51.4085 | 52.8169 | 57.0423 | 18 | A ONG | 16.6 | 121 | 129 | 53161205 | 5575 | 133.8 | 5.575 | 1.9 | 1.9 | 3B+1S | 1047 | 0 | 1056 | 1185 | 1056 | N/A | N/A | N/A | N/A | 40653460 | 1200 | 215.2466 | 100% | 0% | 100% | 100% | 100% | 0% | 9281540 | 0 |  | Additional 3psi to normal target discharge pressure as request OF Engr. Edmundo Llagas Jr (SPM)
67:00 | 20:00 | 9 | 6.338 | 76 | 53.5211 | Automatic - Pressure Setting | 50 | 51.4085 | 55.6338 | 18 | A ONG | 16.6 | 122 | 127 | 53166549 | 5344 | 128.256 | 5.344 | 1.3 | 1.3 | 3B+1S | 1046 | 0 | 1056 | 1185 | 1056 | N/A | N/A | N/A | N/A | 40654588 | 1128 | 211.0778 | 100% | 0% | 100% | 100% | 100% | 0% | 9281540 | 0 |  | Additional 3psi to normal target discharge pressure as request OF Engr. Edmundo Llagas Jr (SPM) | Convert Pressure (Enter Unit and Value)
68:00 | 21:00 | 13 | 9.1549 | 76 | 53.5211 | Automatic - Pressure Setting | 50 | 51.4085 | 55.6338 | 18 | A ONG | 16.1 | 108 | 105 | 53171629 | 5080 | 121.92 | 5.08 | 1.3 | 1.3 | 3B | 0 | 0 | 1017 | 1185 | 1017 | N/A | N/A | N/A | N/A | 40655612 | 1024 | 201.5748 | 0% | 0% | 100% | 100% | 100% | 0% | 9281540 | 0 |  | Additional 3psi to normal target discharge pressure as request OF Engr. Edmundo Llagas Jr (SPM) | m of H2O | psi
69:00 | 22:00 | 16 | 11.2676 | 76 | 53.5211 | Automatic - Pressure Setting | 50 | 51.4085 | 55.6338 | 14 | A ONG | 12.6 | 105 | 106 | 53175977 | 4348 | 104.352 | 4.348 | 1.3 | 1.3 | 3B | 0 | 0 | 1017 | 1185 | 1017 | N/A | N/A | N/A | N/A | 40656532 | 920 | 211.5915 | 0% | 0% | 100% | 100% | 100% | 0% | 9281540 | 0 | 1.18 | Additional 3psi to normal target discharge pressure as request OF Engr. Edmundo Llagas Jr (SPM) | 1 | 1.4189
70:00 | 23:00 | 25 | 17.6056 | 66 | 46.4789 | Automatic - Pressure Setting | 41.5493 | 42.9577 | 47.1831 | 14 | A ONG | 11.9 | 130 | 89 | 53179690 | 3713 | 89.112 | 3.713 | 3 | 3 | 2B | 0 | 0 | 1008 | 0 | 1008 | N/A | N/A | N/A | N/A | 40657116 | 584 | 157.2852 | 0% | 0% | 100% | 0% | 100% | 30% | 9283177 | 1637 |  | Additional 3psi to normal target discharge pressure as request OF Engr. Edmundo Llagas Jr (SPM)
71:00 | 24:00 | 27 | 19.0141 | 56 | 39.4366 | Automatic - Pressure Setting | 34.507 | 35.9155 | 40.1408 | 14 | A ONG | 11.5 | 118 | 70 | 53182487 | 2797 | 67.128 | 2.797 | 5.1 | 5.1 | 1B | 0 | 0 | 0 | 0 | 1008 | N/A | N/A | N/A | N/A | 40657460 | 344 | 122.9889 | 0% | 0% | 0% | 0% | 0% | 30% | 9285003 | 1826 |  | Additional 3psi to normal target discharge pressure as request OF Engr. Edmundo Llagas Jr (SPM) | FLOW | MLD
[10 empty] | TOTAL | [5 empty] | 118367 | 118.367 | 118.367 | [13 empty] | 23648 | 199.7854 | [6 empty] | 9058 | 9058 | 1.2267 |  | MLD | 1
[44 empty] | m3/hr | 41.67
NOTABLE REMARKS FOR THE DAY : | [43 empty] | Liter/sec | 11.575
Additional 3 psi to target discharge pressure from 12:01 am to 5am as per request of Engr.Frances morla (SPM-South), due to shifting of WSR and Posadas Influence area.
Target Discharge Pressure set to 66psi @ 12:01 am as per request of Engr.FRANCIS MORLA (SPM-South)
XCV1 - INCREASE OPENING @ 12:01 AM (30%)
BP1 - STARTED @ 2:01 AM DUE TO THE NORMAL TARGET DISCHARGE PRESSURE 66psi
XCV1 CLOSED @ 3:30 AM,WATER ELEVATION (9.5M)
TARGET DISCHARGE PRESSURE SET TO 75 PSI @ 5:01 AM AS PER SCHEDULE
TARGET DISCHARGE PRESSURE SET TO 83 PSI @ 6:01 AM TO 12:01 PM AS PER SCHEDULE
BP2 - STARTED @ 6:00 AM TO MEET 83 PSI TARGET DISCHARGE PRESSURE
SP1 - STARTED @ 8:01 AM TO MEET 83 PSI TARGET DISCHARGE PRESSURE
MERALCO POWER INTERRUPTION @ 11:00AM
ALL PUMP STOP DUE TO POWER INTERRUPTION
GENSET 2 OPERATION @ 11:00AM
BP3 START OPERATION @11:06AM
BP1 START OPERATION @11:07AM
BP2 START OPERATION @11:09AM
SP1 START OPERATION @11:13AM
MERALCO POWER RESUME @ 11:30AM
BP3 START OPERATION @11:32AM
BP1 START OPERATION @11:34AM
BP2 START OPERATION @11:36AM
SP1 START OPERATION @11:38AM
Additional 3 psi to target discharge pressure from 12:01 PM to 5am (SEPT 26, 2015) as per request of Engr. Frances Morla (SPM-South), due to shifting of WSR and Posadas Influence area.
TARGET DISCHARGE PRESSURE SET TO 81 PSI @ 12:01 PM TO 5:01 PM AS PER SCHEDULE
TARGET DISCHARGE PRESSURE SET TO 78 PSI @ 5:01 PM TO 7:01PM AS PER SCHEDULE
TARGET DISCHARGE PRESSURE SET TO 76 PSI @ 7:01 PM TO 10:01 PM AS PER SCHEDULE
BP2 - STOPPED @ 10:00 PM DUE TO EXCESS CAPACITY
SP1 - STOPPED @ 8:01 PM DUE TO LOW WATER LEVEL
TARGET DISCHARGE PRESSURE SET TO 66PSI @ 10:01 PM TO 12:01 PM AS PER SCHEDULE
XCV1 -OPENED @ 10:01 PM (28%)
BP1- STOPPED @ 11:00 PM DUE TO OPERATION ADJUSTMENT TARGET PREASSURE 56psi

## SEPT 28
ENGINEER / OPERATOR ON DUTY
BDOM DAILY OPERATION REPORT | [12 empty] | 6am - 2pm | FIDEL RAMOS
WATER NETWORK | [12 empty] | 2pm - 10pm | FIDEL RAMOS
[13 empty] | 10pm - 6am | GLITTERS SY
LOCATION: |  | Villamor Pump Station and Reservoir | [7 empty] | 2014-02-16
DATE |  | UNIT |  |  |  | OPERATIONAL STATUS | Min | Target | Max |  |  |  | Suction Line (900mm) | Discharge Line (1600mm) |  |  |  |  | Reservoir MIN/MAX (m) |  | Operational Pumps | Green |  | Orange |  | RED |  | MIN SPEED (RPM) |  | MULTIPLIER | Totalizer KWHR | Max KwHr | Max KwHr/ML | VALVE SETTING |  |  |  |  | RESERVOIR REFILL |  |  | Res. Chl.
2015-09-28 |  | m of H2O |  |  |  |  | m of H2O | [5 empty] | MLD | MLD | m3 | m3 | MLD | ML | 1.3m - 10m |  | 3B+2S | 0 |  | >0 to <1185 |  | 1185 |  | 800 |  |  | 24256 |  |  | 0% - 100% | 0% - 100% | 0% - 100% | 0% - 100% | 0% - 100% | 0% - 100% | m3 | m3 | 0.3 - 1.5 |  | PLANT STATUS
Time |  | Suction |  | Discharge |  | Plant Status | Pressure Requirement |  |  | Change in Pressure Setting / Requirement | Instructed By: | i2o pressure | Suction Flow Rate | Discharge Flow Rate | Total Production | Hourly Production (1600mm) |  |  | Reservoir Level A | Reservoir Level B | No of units in operation | Motor Speed (RPM) | [7 empty] | Power Consumption Meralco rdg | Power Consumption ATS rdg (KWHr) | Hourly Energy Consumption (KWHr) | Hourly KWHr per Production KWHr/ML | MOV 1 SP1 | MOV 2 SP2 | MOV 3 BP1 | MOV 4 BP2 | MOV 5 BP3 | Reservoir Inlet XCVI | Totalizer Reading | Reservoir Hourly Refill XCV4 | Chlorine Residual | Hourly Remarks | Details | Code | SOUTH BOOSTER OPERATION OPERATORS
From | To | psi | (m) | psi | (m) |  | (m) | (m) | (m) | m of H2O |  | m of H2O |  |  | 53182487 |  |  |  | (m) | (m) |  | SP1 | SP2 | BP1 | BP2 | BP3 | BP4 | BP5 | BP6 |  | 40657460 |  |  | DVO | DVO | DVO | DVO | DVO | DVO | 9285003 |  | mg /l |  | Automatic - i2O | AI | ALEXANDER CABREROS
48:00 | 1:00 | 26 | 18.3099 | 56 | 39.4366 | Automatic - Pressure Setting | 34.507 | 35.9155 | 40.1408 | 14 | A.ONG | 11.4 | 107 | 65 | 53185185 | 2698 | 64.752 | 2.698 | 6.8 | 6.8 | 1B | 0 | 0 | 0 | 0 | 1008 | N/A | N/A | N/A | N/A | 40657788 | 328 | 121.5715 | 0% | 0% | 0% | 0% | 100% | 30% | 9286648 | 1645 |  | Additional 3psi to normal target discharge pressure as request OF Engr. Edmundo Llagas Jr (SPM) | Automatic - Pressure Setting | AP | GLITTERS SY
49:00 | 2:00 | 24 | 16.9014 | 56 | 39.4366 | Automatic - Pressure Setting | 34.507 | 35.9155 | 40.1408 | 14 | A.ONG | 11.2 | 107 | 68 | 53187920 | 2735 | 65.64 | 2.735 | 8.4 | 8.4 | 1B | 0 | 0 | 0 | 0 | 1008 | N/A | N/A | N/A | N/A | 40658116 | 328 | 119.9269 | 0% | 0% | 0% | 0% | 100% | 30% | 9288278 | 1630 | 0.95 | Additional 3psi to normal target discharge pressure as request OF Engr. Edmundo Llagas Jr (SPM) | Manual Operation | MO | ANDRO MIRAFLOR
50:00 | 3:00 | 19 | 13.3803 | 66 | 46.4789 | Automatic - Pressure Setting | 41.5493 | 42.9577 | 47.1831 | 14 | A.ONG | 11.2 | 133 | 100 | 53192168 | 4248 | 101.952 | 4.248 | 9.5 | 9.5 | 2B | 0 | 0 | 998 | 0 | 998 | N/A | N/A | N/A | N/A | 40658684 | 568 | 133.71 | 0% | 0% | 100% | 0% | 100% | 30% | 9289400 | 1122 |  | Additional 3psi to normal target discharge pressure as request OF Engr. Edmundo Llagas Jr (SPM) | Scheduled Shutdown | SS | FIDEL RAMOS
51:00 | 4:00 | 16 | 11.2676 | 66 | 46.4789 | Automatic - Pressure Setting | 41.5493 | 42.9577 | 47.1831 | 14 | A.ONG | 12.8 | 102 | 102 | 53196195 | 4027 | 96.648 | 4.027 | 9.5 | 9.5 | 2B | 0 | 0 | 998 | 0 | 998 | N/A | N/A | N/A | N/A | 40659264 | 580 | 144.0278 | 0% | 0% | 100% | 0% | 100% | 0% | 9289400 | 0 |  | Additional 3psi to normal target discharge pressure as request OF Engr. Edmundo Llagas Jr (SPM) | Start Up Error | SU
52:00 | 5:00 | 16 | 11.2676 | 66 | 46.4789 | Automatic - Pressure Setting | 41.5493 | 42.9577 | 47.1831 | 18 | A.ONG | 13.1 | 103 | 105 | 53200343 | 4148 | 99.552 | 4.148 | 9.5 | 9.5 | 2B | 0 | 0 | 998 | 0 | 998 | N/A | N/A | N/A | N/A | 40659836 | 572 | 137.8978 | 0% | 0% | 100% | 0% | 100% | 0% | 9289400 | 0 |  | Additional 3psi to normal target discharge pressure as request OF Engr. Edmundo Llagas Jr (SPM) | Shutdown Error | SE
53:00 | 6:00 | 14 | 9.8592 | 75 | 52.8169 | Automatic - Pressure Setting | 51.4085 | 52.8169 | 54.2369 | 19 | A ONG | 13.1 | 132 | 124 | 53205226 | 4883 | 117.192 | 4.883 | 9.5 | 9.5 | 2B | 0 | 0 | 1188 | 0 | 1188 | N/A | N/A | N/A | N/A | 40660496 | 660 | 135.1628 | 0% | 0% | 100% | 0% | 100% | 0% | 9289400 | 0 | 1.28 | Normal operation schedule | Error - General | E
54:00 | 7:00 | 10 | 7.0423 | 83 | 58.4507 | Automatic - Pressure Setting | 57.0423 | 58.4507 | 59.8707 | 19 | A ONG | 16.7 | 140 | 146 | 53211086 | 5860 | 140.64 | 5.86 | 9.4 | 9.4 | 3B+1S | 0 | 1006 | 1187 | 1185 | 1186 | N/A | N/A | N/A | N/A | 40661760 | 1264 | 215.6997 | 0% | 100% | 100% | 100% | 100% | 0% | 9289400 | 0 |  | Normal operation schedule | Power Interruption | PI
55:00 | 8:00 | 9 | 6.338 | 83 | 58.4507 | Automatic - Pressure Setting | 57.0423 | 58.4507 | 59.8707 | 19 | A ONG | 17.3 | 141 | 147 | 53217253 | 6167 | 148.008 | 6.167 | 9 | 9 | 3B+1S | 0 | 1005 | 1187 | 1185 | 1186 | N/A | N/A | N/A | N/A | 40663124 | 1364 | 221.1772 | 0% | 100% | 100% | 100% | 100% | 0% | 9289400 | 0 |  | Normal operation schedule | Water Interruption | WI
56:00 | 9:00 | 10 | 7.0423 | 83 | 58.4507 | Automatic - Pressure Setting | 57.0423 | 58.4507 | 59.8707 | 19 | A ONG | 18.4 | 140 | 145 | 53223257 | 6004 | 144.096 | 6.004 | 8.6 | 8.6 | 3B+1S | 0 | 1046 | 1187 | 1185 | 1187 | N/A | N/A | N/A | N/A | 40664444 | 1320 | 219.8534 | 0% | 100% | 100% | 100% | 100% | 0% | 9289400 | 0 |  | Normal operation schedule | Equipment Maintenance | EM
57:00 | 10:00 | 10 | 7.0423 | 83 | 58.4507 | Automatic - Pressure Setting | 57.0423 | 58.4507 | 59.8707 | 19 | A ONG | 17.7 | 141 | 155 | 53229053 | 5796 | 139.104 | 5.796 | 8.1 | 8.1 | 3B+1S | 0 | 1047 | 1187 | 1185 | 1187 | N/A | N/A | N/A | N/A | 40665732 | 1288 | 222.2222 | 0% | 100% | 100% | 100% | 100% | 0% | 9289400 | 0 | 1.18 | Normal operation schedule
58:00 | 11:00 | 10 | 7.0423 | 83 | 58.4507 | Automatic - Pressure Setting | 57.0423 | 58.4507 | 59.8707 | 19 | A ONG | 17.7 | 141 | 149 | 53235614 | 6561 | 157.464 | 6.561 | 7.6 | 7.6 | 3B+1S | 0 | 1047 | 1187 | 1185 | 1187 | N/A | N/A | N/A | N/A | 40667172 | 1440 | 219.4787 | 0% | 100% | 100% | 100% | 100% | 0% | 9289400 | 0 |  | Normal operation schedule
59:00 | 12:00 | 12 | 8.4507 | 83 | 58.4507 | Automatic - Pressure Setting | 57.0423 | 58.4507 | 59.8707 | 19 | A ONG | 17.3 | 142 | 143 | 53241796 | 6182 | 148.368 | 6.182 | 7.2 | 7.2 | 3B+1S | 0 | 1015 | 1178 | 1185 | 1178 | N/A | N/A | N/A | N/A | 40668540 | 1368 | 221.2876 | 0% | 100% | 100% | 100% | 100% | 0% | 9289400 | 0 |  | Normal operation schedule | UNITS
60:00 | 13:00 | 11 | 8 | 81 | 57.0423 | Automatic - Pressure Setting | 55.6338 | 57.0423 | 61.2676 | 19 | A ONG | 17.5 | 138 | 142 | 53247883 | 6087 | 146.088 | 6.087 | 6.9 | 6.9 | 3B+1S | 0 | 1015 | 1178 | 1185 | 1160 | N/A | N/A | N/A | N/A | 40669900 | 1360 | 223.427 | 0% | 100% | 100% | 100% | 100% | 0% | 9289400 | 0 |  | Additional 3psi to normal target discharge pressure as request OF Engr. Edmundo Llagas Jr (SPM) | PRESSURE | Atmospheric Pressure
61:00 | 14:00 | 7 | 4.9296 | 81 | 57.0423 | Automatic - Pressure Setting | 55.6338 | 57.0423 | 61.2676 | 18 | A ONG | 17.3 | 129 | 130 | 53253672 | 5789 | 138.936 | 5.789 | 6.5 | 6.5 | 3B+1S | 0 | 1026 | 1177 | 1185 | 1177 | N/A | N/A | N/A | N/A | 40671216 | 1316 | 227.3277 | 0% | 100% | 100% | 100% | 100% | 0% | 9289400 | 0 | 1.35 | Additional 3psi to normal target discharge pressure as request OF Engr. Edmundo Llagas Jr (SPM) | m of H2O | 14.7
62:00 | 15:00 | 7 | 4.9296 | 81 | 57.0423 | Automatic - Pressure Setting | 55.6338 | 57.0423 | 61.2676 | 18 | A ONG | 16.9 | 128 | 135 | 53259113 | 5441 | 130.584 | 5.441 | 6.2 | 6.2 | 3B+1S | 0 | 1026 | 1178 | 1185 | 1177 | N/A | N/A | N/A | N/A | 40672476 | 1260 | 231.5751 | 0% | 100% | 100% | 100% | 100% | 0% | 9289400 | 0 |  | Additional 3psi to normal target discharge pressure as request OF Engr. Edmundo Llagas Jr (SPM) | psi | 10.36
63:00 | 16:00 | 6 | 4.2254 | 81 | 57.0423 | Automatic - Pressure Setting | 53.5211 | 54.9296 | 59.1549 | 18 | A ONG | 16.7 | 128 | 137 | 53264763 | 5650 | 135.6 | 5.65 | 5.9 | 5.9 | 3B+1S | 0 | 1025 | 1178 | 1185 | 1177 | N/A | N/A | N/A | N/A | 40673796 | 1320 | 233.6283 | 0% | 100% | 100% | 100% | 100% | 0% | 9289400 | 0 |  | Additional 3psi to normal target discharge pressure as request OF Engr. Edmundo Llagas Jr (SPM) | bar | 1.0132
64:00 | 17:00 | 5 | 3.5211 | 81 | 57.0423 | Automatic - Pressure Setting | 53.5211 | 54.9296 | 59.1549 | 18 | A ONG | 16.7 | 130 | 125 | 53270174 | 5411 | 129.864 | 5.411 | 5.5 | 5.5 | 3B+1S | 0 | 1025 | 1177 | 1185 | 1177 | N/A | N/A | N/A | N/A | 40675052 | 1256 | 232.1198 | 0% | 100% | 100% | 100% | 100% | 0% | 9289400 | 0 |  | Additional 3psi to normal target discharge pressure as request OF Engr. Edmundo Llagas Jr (SPM) | atm | 1
65:00 | 18:00 | 4 | 2.8169 | 78 | 54.9296 | Automatic - Pressure Setting | 51.4085 | 52.8169 | 57.0423 | 18 | A ONG | 16.7 | 128 | 134 | 53275958 | 5784 | 138.816 | 5.784 | 5.2 | 5.2 | 3B+1S | 0 | 1005 | 1178 | 1185 | 1177 | N/A | N/A | N/A | N/A | 40676412 | 1360 | 235.1314 | 0% | 100% | 100% | 100% | 100% | 0% | 9289400 | 0 | 1.03 | Additional 3psi to normal target discharge pressure as request OF Engr. Edmundo Llagas Jr (SPM) | kPA | 101.325
66:00 | 19:00 | 3 | 2.1127 | 78 | 54.9296 | Automatic - Pressure Setting | 51.4085 | 52.8169 | 57.0423 | 18 | A ONG | 16.6 | 129 | 133 | 53281533 | 5575 | 133.8 | 5.575 | 4.9 | 4.9 | 3B+1S | 0 | 1005 | 1178 | 1185 | 1177 | N/A | N/A | N/A | N/A | 40677700 | 1288 | 231.0314 | 0% | 100% | 100% | 100% | 100% | 0% | 9289400 | 0 |  | Additional 3psi to normal target discharge pressure as request OF Engr. Edmundo Llagas Jr (SPM)
67:00 | 20:00 | 3 | 2.1127 | 76 | 53.5211 | Automatic - Pressure Setting | 50 | 51.4085 | 55.6338 | 18 | A ONG | 16.6 | 108 | 124 | 53286727 | 5194 | 124.656 | 5.194 | 4 | 4 | 2B+1S | 0 | 1099 | 1187 | 0 | 1188 | N/A | N/A | N/A | N/A | 40678788 | 1088 | 209.4725 | 0% | 100% | 100% | 0% | 100% | 0% | 9289400 | 0 |  | Additional 3psi to normal target discharge pressure as request OF Engr. Edmundo Llagas Jr (SPM) | Convert Pressure (Enter Unit and Value)
68:00 | 21:00 | 3 | 2.1127 | 76 | 53.5211 | Automatic - Pressure Setting | 50 | 51.4085 | 55.6338 | 18 | A ONG | 16.1 | 111 | 126 | 53292014 | 5287 | 126.888 | 5.287 | 3.1 | 3.1 | 2B+1S | 0 | 1099 | 1187 | 0 | 1188 | N/A | N/A | N/A | N/A | 40679864 | 1076 | 203.5181 | 0% | 100% | 100% | 0% | 100% | 0% | 9289400 | 0 |  | Additional 3psi to normal target discharge pressure as request OF Engr. Edmundo Llagas Jr (SPM) | m of H2O | psi
69:00 | 22:00 | 3 | 2.1127 | 76 | 53.5211 | Automatic - Pressure Setting | 50 | 51.4085 | 55.6338 | 14 | A ONG | 12.6 | 99 | 98 | 53296527 | 4513 | 108.312 | 4.513 | 2.8 | 2.8 | 2B+1S | 0 | 973 | 1118 | 0 | 1118 | N/A | N/A | N/A | N/A | 40680796 | 932 | 206.5145 | 0% | 100% | 100% | 0% | 100% | 0% | 9289400 | 0 | 1.14 | Additional 3psi to normal target discharge pressure as request OF Engr. Edmundo Llagas Jr (SPM) | 1 | 1.4189
70:00 | 23:00 | 9 | 6.338 | 66 | 46.4789 | Automatic - Pressure Setting | 41.5493 | 42.9577 | 47.1831 | 14 | A ONG | 11.9 | 123 | 91 | 53300273 | 3746 | 89.904 | 3.746 | 3.8 | 3.8 | 2B | 0 | 0 | 978 | 0 | 1007 | N/A | N/A | N/A | N/A | 40681368 | 572 | 152.6962 | 0% | 0% | 100% | 0% | 100% | 25% | 9290542 | 1142 |  | Additional 3psi to normal target discharge pressure as request OF Engr. Edmundo Llagas Jr (SPM)
71:00 | 24:00 | 11 | 7.7465 | 56 | 39.4366 | Automatic - Pressure Setting | 34.507 | 35.9155 | 40.1408 | 14 | A ONG | 11.5 | 99 | 67 | 53303106 | 2833 | 67.992 | 2.833 | 5.4 | 5.4 | 1B | 0 | 0 | 0 | 0 | 1007 | N/A | N/A | N/A | N/A | 40681716 | 348 | 122.838 | 0% | 0% | 0% | 0% | 100% | 25% | 9291887 | 1345 |  | Additional 3psi to normal target discharge pressure as request OF Engr. Edmundo Llagas Jr (SPM) | FLOW | MLD
[10 empty] | TOTAL | [5 empty] | 120619 | 120.619 | 120.619 | [13 empty] | 24256 | 201.096 | [7 empty] | 6884 | 1.155 |  | MLD | 1
[44 empty] | m3/hr | 41.67
NOTABLE REMARKS FOR THE DAY : | [43 empty] | Liter/sec | 11.575
Additional 3 psi to target discharge pressure from 12:01 am to 5am as per request of Engr.Frances morla (SPM-South), due to shifting of WSR and Posadas Influence area.
Target Discharge Pressure set to 66psi @ 12:01 am as per request of Engr.FRANCIS MORLA (SPM-South)
XCV1 - INCREASE OPENING @ 12:01 AM (30%)
BP1 - STARTED @ 2:01 AM DUE TO THE NORMAL TARGET DISCHARGE PRESSURE 66psi
XCV1 CLOSED @ 3:00 AM,WATER ELEVATION (9.5M)
TARGET DISCHARGE PRESSURE SET TO 75 PSI @ 5:01 AM AS PER SCHEDULE
TARGET DISCHARGE PRESSURE SET TO 83 PSI @ 6:01 AM TO 12:01 PM AS PER SCHEDULE
BP2 - STARTED @ 6:00 AM TO MEET 83 PSI TARGET DISCHARGE PRESSURE
SP2 - STARTED @ 6:01 AM TO MEET 83 PSI TARGET DISCHARGE PRESSURE
Additional 3 psi to target discharge pressure from 12:01 PM to 5am (SEPT 8, 2015) as per request of Engr. Frances Morla (SPM-South), due to shifting of WSR and Posadas Influence area.
TARGET DISCHARGE PRESSURE SET TO 81 PSI @ 12:01 PM TO 5:01 PM AS PER SCHEDULE
TARGET DISCHARGE PRESSURE SET TO 78 PSI @ 5:01 PM TO 7:01PM AS PER SCHEDULE
TARGET DISCHARGE PRESSURE SET TO 76 PSI @ 7:01 PM TO 10:01 PM AS PER SCHEDULE
BP2 - STOPPED @ 7:01 PM DUE TO EXCESS CAPACITY
SP2 - STOPPED @ 10:01 PM DUE TO LOW WATER LEVEL
TARGET DISCHARGE PRESSURE SET TO 66PSI @ 10:01 PM TO 12:01 PM AS PER SCHEDULE
XCV1 -OPENED @ 10:01 PM (25%)

## SEPT 29
ENGINEER / OPERATOR ON DUTY
BDOM DAILY OPERATION REPORT | [12 empty] | 6am - 2pm | FIDEL RAMOS
WATER NETWORK | [12 empty] | 2pm - 10pm | FIDEL RAMOS
[13 empty] | 10pm - 6am | ANDRO MIRAFLOR
LOCATION: |  | Villamor Pump Station and Reservoir | [7 empty] | 2014-02-16
DATE |  | UNIT |  |  |  | OPERATIONAL STATUS | Min | Target | Max |  |  |  | Suction Line (900mm) | Discharge Line (1600mm) |  |  |  |  | Reservoir MIN/MAX (m) |  | Operational Pumps | Green |  | Orange |  | RED |  | MIN SPEED (RPM) |  | MULTIPLIER | Totalizer KWHR | Max KwHr | Max KwHr/ML | VALVE SETTING |  |  |  |  | RESERVOIR REFILL |  |  | Res. Chl.
2015-09-29 |  | m of H2O |  |  |  |  | m of H2O | [5 empty] | MLD | MLD | m3 | m3 | MLD | ML | 1.3m - 10m |  | 3B+2S | 0 |  | >0 to <1185 |  | 1185 |  | 800 |  |  | 25472 |  |  | 0% - 100% | 0% - 100% | 0% - 100% | 0% - 100% | 0% - 100% | 0% - 100% | m3 | m3 | 0.3 - 1.5 |  | PLANT STATUS
Time |  | Suction |  | Discharge |  | Plant Status | Pressure Requirement |  |  | Change in Pressure Setting / Requirement | Instructed By: | i2o pressure | Suction Flow Rate | Discharge Flow Rate | Total Production | Hourly Production (1600mm) |  |  | Reservoir Level A | Reservoir Level B | No of units in operation | Motor Speed (RPM) | [7 empty] | Power Consumption Meralco rdg | Power Consumption ATS rdg (KWHr) | Hourly Energy Consumption (KWHr) | Hourly KWHr per Production KWHr/ML | MOV 1 SP1 | MOV 2 SP2 | MOV 3 BP1 | MOV 4 BP2 | MOV 5 BP3 | Reservoir Inlet XCVI | Totalizer Reading | Reservoir Hourly Refill XCV4 | Chlorine Residual | Hourly Remarks | Details | Code | SOUTH BOOSTER OPERATION OPERATORS
From | To | psi | (m) | psi | (m) |  | (m) | (m) | (m) | m of H2O |  | m of H2O |  |  | 53303106 |  |  |  | (m) | (m) |  | SP1 | SP2 | BP1 | BP2 | BP3 | BP4 | BP5 | BP6 |  | 40681716 |  |  | DVO | DVO | DVO | DVO | DVO | DVO | 9291887 |  | mg /l |  | Automatic - i2O | AI | ALEXANDER CABREROS
48:00 | 1:00 | 10 | 7.0423 | 56 | 39.4366 | Automatic - Pressure Setting | 34.507 | 35.9155 | 40.1408 | 14 | A.ONG | 11.4 | 105 | 65 | 53305776 | 2670 | 64.08 | 2.67 | 7.1 | 7.1 | 1B | 0 | 0 | 0 | 0 | 1100 | N/A | N/A | N/A | N/A | 40682046 | 330 | 123.5955 | 0% | 0% | 0% | 0% | 100% | 30% | 9293487 | 1600 |  | Additional 3psi to normal target discharge pressure as request OF Engr. Edmundo Llagas Jr (SPM) | Automatic - Pressure Setting | AP | GLITTERS SY
49:00 | 2:00 | 9 | 6.338 | 56 | 39.4366 | Automatic - Pressure Setting | 34.507 | 35.9155 | 40.1408 | 14 | A.ONG | 11.2 | 115 | 63 | 53308460 | 2684 | 64.416 | 2.684 | 8.4 | 8.4 | 1B | 0 | 0 | 0 | 0 | 1148 | N/A | N/A | N/A | N/A | 40682388 | 342 | 127.4218 | 0% | 0% | 0% | 0% | 100% | 30% | 9295001 | 1514 | 1.01 | Additional 3psi to normal target discharge pressure as request OF Engr. Edmundo Llagas Jr (SPM) | Manual Operation | MO | ANDRO MIRAFLOR
50:00 | 3:00 | 9 | 6.338 | 66 | 46.4789 | Automatic - Pressure Setting | 41.5493 | 42.9577 | 47.1831 | 14 | A.ONG | 11.2 | 92 | 100 | 53312662 | 4202 | 100.848 | 4.202 | 9.5 | 9.5 | 2B | 0 | 0 | 1037 | 0 | 1039 | N/A | N/A | N/A | N/A | 40682996 | 608 | 144.693 | 0% | 0% | 100% | 0% | 100% | 30% | 9295852 | 851 |  | Additional 3psi to normal target discharge pressure as request OF Engr. Edmundo Llagas Jr (SPM) | Scheduled Shutdown | SS | FIDEL RAMOS
51:00 | 4:00 | 15 | 10.5634 | 66 | 46.4789 | Automatic - Pressure Setting | 41.5493 | 42.9577 | 47.1831 | 14 | A.ONG | 12.8 | 113 | 105 | 53316732 | 4070 | 97.68 | 4.07 | 9.5 | 9.5 | 2B | 0 | 0 | 1037 | 0 | 1039 | N/A | N/A | N/A | N/A | 40683566 | 570 | 140.0491 | 0% | 0% | 100% | 0% | 100% | 0% | 9295852 | 0 |  | Additional 3psi to normal target discharge pressure as request OF Engr. Edmundo Llagas Jr (SPM) | Start Up Error | SU
52:00 | 5:00 | 13 | 9.1549 | 66 | 46.4789 | Automatic - Pressure Setting | 41.5493 | 42.9577 | 47.1831 | 18 | A.ONG | 13.1 | 110 | 103 | 53320821 | 4089 | 98.136 | 4.089 | 9.5 | 9.5 | 2B | 0 | 0 | 1037 | 0 | 1039 | N/A | N/A | N/A | N/A | 40684144 | 578 | 141.3549 | 0% | 0% | 100% | 0% | 100% | 0% | 9295852 | 0 |  | Additional 3psi to normal target discharge pressure as request OF Engr. Edmundo Llagas Jr (SPM) | Shutdown Error | SE
53:00 | 6:00 | 11 | 7.7465 | 75 | 52.8169 | Automatic - Pressure Setting | 51.4085 | 52.8169 | 54.2369 | 19 | A ONG | 13.1 | 128 | 128 | 53326073 | 5252 | 126.048 | 5.252 | 9.5 | 9.5 | 2B | 0 | 0 | 1188 | 0 | 1188 | N/A | N/A | N/A | N/A | 40685100 | 956 | 182.0259 | 0% | 0% | 100% | 0% | 100% | 0% | 9295852 | 0 | 1.17 | Normal operation schedule | Error - General | E
54:00 | 7:00 | 7 | 4.9296 | 83 | 58.4507 | Automatic - Pressure Setting | 57.0423 | 58.4507 | 59.8707 | 19 | A ONG | 16.7 | 134 | 149 | 53332156 | 6083 | 145.992 | 6.083 | 9.1 | 9.1 | 3B+1S | 1078 | 0 | 1187 | 1185 | 1187 | N/A | N/A | N/A | N/A | 40686436 | 1336 | 219.6285 | 100% | 0% | 100% | 100% | 100% | 0% | 9295852 | 0 |  | Normal operation schedule | Power Interruption | PI
55:00 | 8:00 | 6 | 4.2254 | 83 | 58.4507 | Automatic - Pressure Setting | 57.0423 | 58.4507 | 59.8707 | 19 | A ONG | 17.3 | 132 | 147 | 53338071 | 5915 | 141.96 | 5.915 | 8.4 | 8.4 | 3B+1S | 1108 | 0 | 1186 | 1185 | 1187 | N/A | N/A | N/A | N/A | 40687768 | 1332 | 225.1902 | 100% | 0% | 100% | 100% | 100% | 0% | 9295852 | 0 |  | Normal operation schedule | Water Interruption | WI
56:00 | 9:00 | 7 | 4.9296 | 83 | 58.4507 | Automatic - Pressure Setting | 57.0423 | 58.4507 | 59.8707 | 19 | A ONG | 18.4 | 133 | 148 | 53344386 | 6315 | 151.56 | 6.315 | 7.5 | 7.5 | 3B+1S | 1108 | 0 | 1187 | 1185 | 1186 | N/A | N/A | N/A | N/A | 40689196 | 1428 | 226.1283 | 100% | 0% | 100% | 100% | 100% | 0% | 9295852 | 0 |  | Normal operation schedule | Equipment Maintenance | EM
57:00 | 10:00 | 7 | 4.9296 | 83 | 58.4507 | Automatic - Pressure Setting | 57.0423 | 58.4507 | 59.8707 | 19 | A ONG | 17.7 | 134 | 149 | 53350487 | 6101 | 146.424 | 6.101 | 6.8 | 6.8 | 3B+1S | 1108 | 0 | 1187 | 1185 | 1187 | N/A | N/A | N/A | N/A | 40690572 | 1376 | 225.5368 | 100% | 0% | 100% | 100% | 100% | 0% | 9295852 | 0 | 1.32 | Normal operation schedule
58:00 | 11:00 | 7 | 4.9296 | 83 | 58.4507 | Automatic - Pressure Setting | 57.0423 | 58.4507 | 59.8707 | 19 | A ONG | 17.7 | 128 | 145 | 53356436 | 5949 | 142.776 | 5.949 | 5.9 | 5.9 | 3B+1S | 1129 | 0 | 1187 | 1185 | 1188 | N/A | N/A | N/A | N/A | 40692010 | 1438 | 241.7213 | 100% | 0% | 100% | 100% | 100% | 0% | 9295852 | 0 |  | Normal operation schedule
59:00 | 12:00 | 6 | 4.2254 | 83 | 58.4507 | Automatic - Pressure Setting | 57.0423 | 58.4507 | 59.8707 | 19 | A ONG | 17.3 | 129 | 147 | 53363128 | 6692 | 160.608 | 6.692 | 5.1 | 5.1 | 3B+1S | 1129 | 0 | 1187 | 1185 | 1186 | N/A | N/A | N/A | N/A | 40693472 | 1462 | 218.4698 | 100% | 0% | 100% | 100% | 100% | 0% | 9295852 | 0 |  | Normal operation schedule | UNITS
60:00 | 13:00 | 6 | 8 | 81 | 57.0423 | Automatic - Pressure Setting | 55.6338 | 57.0423 | 61.2676 | 19 | A ONG | 17.5 | 134 | 129 | 53368603 | 5475 | 131.4 | 5.475 | 4.5 | 4.5 | 3B+1S | 1045 | 0 | 1188 | 1185 | 1187 | N/A | N/A | N/A | N/A | 40694744 | 1272 | 232.3288 | 100% | 0% | 100% | 100% | 100% | 0% | 9295852 | 0 |  | Additional 3psi to normal target discharge pressure as request OF Engr. Edmundo Llagas Jr (SPM) | PRESSURE | Atmospheric Pressure
61:00 | 14:00 | 6 | 4.2254 | 81 | 57.0423 | Automatic - Pressure Setting | 55.6338 | 57.0423 | 61.2676 | 18 | A ONG | 17.3 | 130 | 133 | 53374465 | 5862 | 140.688 | 5.862 | 4 | 4 | 3B+1S | 1025 | 0 | 1188 | 1185 | 1188 | N/A | N/A | N/A | N/A | 40696108 | 1364 | 232.6851 | 100% | 0% | 100% | 100% | 100% | 0% | 9295852 | 0 | 1.24 | Additional 3psi to normal target discharge pressure as request OF Engr. Edmundo Llagas Jr (SPM) | m of H2O | 14.7
62:00 | 15:00 | 6 | 4.2254 | 81 | 57.0423 | Automatic - Pressure Setting | 55.6338 | 57.0423 | 61.2676 | 18 | A ONG | 16.9 | 131 | 136 | 53380025 | 5560 | 133.44 | 5.56 | 3.7 | 3.7 | 3B+1S | 1025 | 0 | 1187 | 1185 | 1187 | N/A | N/A | N/A | N/A | 40697404 | 1296 | 233.0935 | 100% | 0% | 100% | 100% | 100% | 0% | 9295852 | 0 |  | Additional 3psi to normal target discharge pressure as request OF Engr. Edmundo Llagas Jr (SPM) | psi | 10.36
63:00 | 16:00 | 7 | 4.9296 | 81 | 57.0423 | Automatic - Pressure Setting | 53.5211 | 54.9296 | 59.1549 | 18 | A ONG | 16.7 | 130 | 137 | 53385703 | 5678 | 136.272 | 5.678 | 3.5 | 3.5 | 3B+1S | 1025 | 0 | 1188 | 1185 | 1187 | N/A | N/A | N/A | N/A | 40698748 | 1344 | 236.7031 | 100% | 0% | 100% | 100% | 100% | 0% | 9295852 | 0 |  | Additional 3psi to normal target discharge pressure as request OF Engr. Edmundo Llagas Jr (SPM) | bar | 1.0132
64:00 | 17:00 | 8 | 5.6338 | 81 | 57.0423 | Automatic - Pressure Setting | 53.5211 | 54.9296 | 59.1549 | 18 | A ONG | 16.7 | 139 | 135 | 53391813 | 6110 | 146.64 | 6.11 | 3.3 | 3.3 | 3B+1S | 1026 | 0 | 1187 | 1185 | 1187 | N/A | N/A | N/A | N/A | 40700172 | 1424 | 233.0606 | 100% | 0% | 100% | 100% | 100% | 0% | 9295852 | 0 |  | Additional 3psi to normal target discharge pressure as request OF Engr. Edmundo Llagas Jr (SPM) | atm | 1
65:00 | 18:00 | 5 | 3.5211 | 78 | 54.9296 | Automatic - Pressure Setting | 51.4085 | 52.8169 | 57.0423 | 18 | A ONG | 16.7 | 134 | 143 | 53397031 | 5218 | 125.232 | 5.218 | 3.1 | 3.1 | 3B+1S | 1006 | 0 | 1187 | 1185 | 1186 | N/A | N/A | N/A | N/A | 40701388 | 1216 | 233.0395 | 100% | 0% | 100% | 100% | 100% | 0% | 9295852 | 0 | 1.19 | Additional 3psi to normal target discharge pressure as request OF Engr. Edmundo Llagas Jr (SPM) | kPA | 101.325
66:00 | 19:00 | 4 | 2.8169 | 78 | 54.9296 | Automatic - Pressure Setting | 51.4085 | 52.8169 | 57.0423 | 18 | A ONG | 16.6 | 131 | 132 | 53402581 | 5550 | 133.2 | 5.55 | 3 | 3 | 3B+1S | 1005 | 0 | 1188 | 1185 | 1187 | N/A | N/A | N/A | N/A | 40702692 | 1304 | 234.955 | 100% | 0% | 100% | 100% | 100% | 0% | 9295852 | 0 |  | Additional 3psi to normal target discharge pressure as request OF Engr. Edmundo Llagas Jr (SPM)
67:00 | 20:00 | 4 | 2.8169 | 76 | 53.5211 | Automatic - Pressure Setting | 50 | 51.4085 | 55.6338 | 18 | A ONG | 16.6 | 132 | 133 | 53408234 | 5653 | 135.672 | 5.653 | 2.9 | 2.9 | 3B+1S | 1006 | 0 | 1187 | 1185 | 1187 | N/A | N/A | N/A | N/A | 40704036 | 1344 | 237.7499 | 100% | 0% | 100% | 100% | 100% | 0% | 9295852 | 0 |  | Additional 3psi to normal target discharge pressure as request OF Engr. Edmundo Llagas Jr (SPM) | Convert Pressure (Enter Unit and Value)
68:00 | 21:00 | 8 | 5.6338 | 76 | 53.5211 | Automatic - Pressure Setting | 50 | 51.4085 | 55.6338 | 18 | A ONG | 16.1 | 109 | 114 | 53413400 | 5166 | 123.984 | 5.166 | 2.6 | 2.6 | 2B+1S | 1007 | 0 | 1188 | 0 | 1188 | N/A | N/A | N/A | N/A | 40705108 | 1072 | 207.5106 | 100% | 0% | 100% | 0% | 100% | 0% | 9295852 | 0 |  | Additional 3psi to normal target discharge pressure as request OF Engr. Edmundo Llagas Jr (SPM) | m of H2O | psi
69:00 | 22:00 | 22 | 15.493 | 76 | 53.5211 | Automatic - Pressure Setting | 50 | 51.4085 | 55.6338 | 14 | A ONG | 12.6 | 101 | 103 | 53417505 | 4105 | 98.52 | 4.105 | 2.5 | 2.5 | 2B+1S | 1004 | 0 | 1118 | 0 | 1118 | N/A | N/A | N/A | N/A | 40705996 | 888 | 216.3216 | 100% | 0% | 100% | 0% | 100% | 0% | 9295852 | 0 | 1.15 | Additional 3psi to normal target discharge pressure as request OF Engr. Edmundo Llagas Jr (SPM) | 1 | 1.4189
70:00 | 23:00 | 27 | 19.0141 | 66 | 46.4789 | Automatic - Pressure Setting | 41.5493 | 42.9577 | 47.1831 | 14 | A ONG | 11.9 | 128 | 92 | 53421393 | 3888 | 93.312 | 3.888 | 3.6 | 3.6 | 2B | 0 | 0 | 1057 | 0 | 1057 | N/A | N/A | N/A | N/A | 40706676 | 680 | 174.8971 | 0% | 0% | 100% | 0% | 100% | 28% | 9297102 | 1250 |  | Additional 3psi to normal target discharge pressure as request OF Engr. Edmundo Llagas Jr (SPM)
71:00 | 24:00 | 29 | 20.4225 | 68 | 46.4789 | Automatic - Pressure Setting | 42.9577 | 44.3662 | 48.5915 | 14 | A ONG | 11.5 | 111 | 77 | 53424635 | 3242 | 77.808 | 3.242 | 5.4 | 5.4 | 1B | 0 | 0 |  |  | 1188 | N/A | N/A | N/A | N/A | 40707188 | 512 | 157.9272 | 0% | 0% | 0% | 0% | 100% | 28% | 9298653 | 1551 |  | Additional 3psi to normal target discharge pressure as request OF Engr. Edmundo Llagas Jr (SPM) | FLOW | MLD
[10 empty] | TOTAL | [5 empty] | 121529 | 121.529 | 121.529 | [13 empty] | 25472 | 209.5961 | [6 empty] | 6766 | 6766 | 1.18 |  | MLD | 1
[44 empty] | m3/hr | 41.67
NOTABLE REMARKS FOR THE DAY : | [43 empty] | Liter/sec | 11.575
Additional 3 psi to target discharge pressure from 12:01 am to 5am as per request of Engr.Frances morla (SPM-South), due to shifting of WSR and Posadas Influence area.
Target Discharge Pressure set to 66psi @ 12:01 am as per request of Engr.FRANCIS MORLA (SPM-South)
XCV1 - INCREASE OPENING @ 12:01 AM (30%) | [44 empty] | XCV1 - INCREASE OPENING @ 12:01 AM (45%) |  | XCV1 - INCREASE OPENING @ 12:01 AM (45%) | XCV1 - INCREASE OPENING @ 12:01 AM (45%) | XCV1 - INCREASE OPENING @ 12:01 AM (45%) | XCV1 - INCREASE OPENING @ 12:01 AM (45%) | XCV1 - INCREASE OPENING @ 12:01 AM (45%) | XCV1 - INCREASE OPENING @ 12:01 AM (45%) | XCV1 - INCREASE OPENING @ 12:01 AM (45%) | XCV1 - INCREASE OPENING @ 12:01 AM (45%) | XCV1 - INCREASE OPENING @ 12:01 AM (45%) | XCV1 - INCREASE OPENING @ 12:01 AM (45%) | XCV1 - INCREASE OPENING @ 12:01 AM (45%) | XCV1 - INCREASE OPENING @ 12:01 AM (45%) | XCV1 - INCREASE OPENING @ 12:01 AM (45%) | XCV1 - INCREASE OPENING @ 12:01 AM (45%) | XCV1 - INCREASE OPENING @ 12:01 AM (45%) | XCV1 - INCREASE OPENING @ 12:01 AM (45%) | XCV1 - INCREASE OPENING @ 12:01 AM (45%) | XCV1 - INCREASE OPENING @ 12:01 AM (45%) | XCV1 - INCREASE OPENING @ 12:01 AM (45%) | XCV1 - INCREASE OPENING @ 12:01 AM (45%) | XCV1 - INCREASE OPENING @ 12:01 AM (45%) | XCV1 - INCREASE OPENING @ 12:01 AM (45%) | XCV1 - INCREASE OPENING @ 12:01 AM (45%) | XCV1 - INCREASE OPENING @ 12:01 AM (45%) | XCV1 - INCREASE OPENING @ 12:01 AM (45%) | XCV1 - INCREASE OPENING @ 12:01 AM (45%) | XCV1 - INCREASE OPENING @ 12:01 AM (45%) | XCV1 - INCREASE OPENING @ 12:01 AM (45%) | XCV1 - INCREASE OPENING @ 12:01 AM (45%) | XCV1 - INCREASE OPENING @ 12:01 AM (45%) | XCV1 - INCREASE OPENING @ 12:01 AM (45%) | XCV1 - INCREASE OPENING @ 12:01 AM (45%) | XCV1 - INCREASE OPENING @ 12:01 AM (45%) | XCV1 - INCREASE OPENING @ 12:01 AM (45%) | XCV1 - INCREASE OPENING @ 12:01 AM (45%) | XCV1 - INCREASE OPENING @ 12:01 AM (45%) | XCV1 - INCREASE OPENING @ 12:01 AM (45%) | XCV1 - INCREASE OPENING @ 12:01 AM (45%) | XCV1 - INCREASE OPENING @ 12:01 AM (45%) | XCV1 - INCREASE OPENING @ 12:01 AM (45%) | XCV1 - INCREASE OPENING @ 12:01 AM (45%) | XCV1 - INCREASE OPENING @ 12:01 AM (45%) | XCV1 - INCREASE OPENING @ 12:01 AM (45%) | XCV1 - INCREASE OPENING @ 12:01 AM (45%) | XCV1 - INCREASE OPENING @ 12:01 AM (45%) | XCV1 - INCREASE OPENING @ 12:01 AM (45%) | XCV1 - INCREASE OPENING @ 12:01 AM (45%) | XCV1 - INCREASE OPENING @ 12:01 AM (45%) | XCV1 - INCREASE OPENING @ 12:01 AM (45%) | XCV1 - INCREASE OPENING @ 12:01 AM (45%) | XCV1 - INCREASE OPENING @ 12:01 AM (45%) | XCV1 - INCREASE OPENING @ 12:01 AM (45%) | XCV1 - INCREASE OPENING @ 12:01 AM (45%) | XCV1 - INCREASE OPENING @ 12:01 AM (45%) | XCV1 - INCREASE OPENING @ 12:01 AM (45%) | XCV1 - INCREASE OPENING @ 12:01 AM (45%) | XCV1 - INCREASE OPENING @ 12:01 AM (45%) | XCV1 - INCREASE OPENING @ 12:01 AM (45%) | XCV1 - INCREASE OPENING @ 12:01 AM (45%) | XCV1 - INCREASE OPENING @ 12:01 AM (45%) | XCV1 - INCREASE OPENING @ 12:01 AM (45%) | XCV1 - INCREASE OPENING @ 12:01 AM (45%) | XCV1 - INCREASE OPENING @ 12:01 AM (45%) | XCV1 - INCREASE OPENING @ 12:01 AM (45%) | XCV1 - INCREASE OPENING @ 12:01 AM (45%) | XCV1 - INCREASE OPENING @ 12:01 AM (45%) | XCV1 - INCREASE OPENING @ 12:01 AM (45%) | XCV1 - INCREASE OPENING @ 12:01 AM (45%) | XCV1 - INCREASE OPENING @ 12:01 AM (45%) | XCV1 - INCREASE OPENING @ 12:01 AM (45%) | XCV1 - INCREASE OPENING @ 12:01 AM (45%) | XCV1 - INCREASE OPENING @ 12:01 AM (45%) | XCV1 - INCREASE OPENING @ 12:01 AM (45%) | XCV1 - INCREASE OPENING @ 12:01 AM (45%) | XCV1 - INCREASE OPENING @ 12:01 AM (45%) | XCV1 - INCREASE OPENING @ 12:01 AM (45%) | XCV1 - INCREASE OPENING @ 12:01 AM (45%) | XCV1 - INCREASE OPENING @ 12:01 AM (45%) | XCV1 - INCREASE OPENING @ 12:01 AM (45%) | XCV1 - INCREASE OPENING @ 12:01 AM (45%) | XCV1 - INCREASE OPENING @ 12:01 AM (45%) | XCV1 - INCREASE OPENING @ 12:01 AM (45%) | XCV1 - INCREASE OPENING @ 12:01 AM (45%) | XCV1 - INCREASE OPENING @ 12:01 AM (45%) | XCV1 - INCREASE OPENING @ 12:01 AM (45%) | XCV1 - INCREASE OPENING @ 12:01 AM (45%) | XCV1 - INCREASE OPENING @ 12:01 AM (45%) | XCV1 - INCREASE OPENING @ 12:01 AM (45%) | XCV1 - INCREASE OPENING @ 12:01 AM (45%) | XCV1 - INCREASE OPENING @ 12:01 AM (45%) | XCV1 - INCREASE OPENING @ 12:01 AM (45%) | XCV1 - INCREASE OPENING @ 12:01 AM (45%) | XCV1 - INCREASE OPENING @ 12:01 AM (45%) | XCV1 - INCREASE OPENING @ 12:01 AM (45%) | XCV1 - INCREASE OPENING @ 12:01 AM (45%) | XCV1 - INCREASE OPENING @ 12:01 AM (45%) | XCV1 - INCREASE OPENING @ 12:01 AM (45%) | XCV1 - INCREASE OPENING @ 12:01 AM (45%) | XCV1 - INCREASE OPENING @ 12:01 AM (45%) | XCV1 - INCREASE OPENING @ 12:01 AM (45%) | XCV1 - INCREASE OPENING @ 12:01 AM (45%) | XCV1 - INCREASE OPENING @ 12:01 AM (45%) | XCV1 - INCREASE OPENING @ 12:01 AM (45%) | XCV1 - INCREASE OPENING @ 12:01 AM (45%) | XCV1 - INCREASE OPENING @ 12:01 AM (45%) | XCV1 - INCREASE OPENING @ 12:01 AM (45%) | XCV1 - INCREASE OPENING @ 12:01 AM (45%) | XCV1 - INCREASE OPENING @ 12:01 AM (45%) | XCV1 - INCREASE OPENING @ 12:01 AM (45%) | XCV1 - INCREASE OPENING @ 12:01 AM (45%) | XCV1 - INCREASE OPENING @ 12:01 AM (45%) | XCV1 - INCREASE OPENING @ 12:01 AM (45%) | XCV1 - INCREASE OPENING @ 12:01 AM (45%) | XCV1 - INCREASE OPENING @ 12:01 AM (45%) | XCV1 - INCREASE OPENING @ 12:01 AM (45%) | XCV1 - INCREASE OPENING @ 12:01 AM (45%) | XCV1 - INCREASE OPENING @ 12:01 AM (45%) | XCV1 - INCREASE OPENING @ 12:01 AM (45%) | XCV1 - INCREASE OPENING @ 12:01 AM (45%) | XCV1 - INCREASE OPENING @ 12:01 AM (45%) | XCV1 - INCREASE OPENING @ 12:01 AM (45%) | XCV1 - INCREASE OPENING @ 12:01 AM (45%) | XCV1 - INCREASE OPENING @ 12:01 AM (45%) | XCV1 - INCREASE OPENING @ 12:01 AM (45%) | XCV1 - INCREASE OPENING @ 12:01 AM (45%) | XCV1 - INCREASE OPENING @ 12:01 AM (45%) | XCV1 - INCREASE OPENING @ 12:01 AM (45%) | XCV1 - INCREASE OPENING @ 12:01 AM (45%) | XCV1 - INCREASE OPENING @ 12:01 AM (45%) | XCV1 - INCREASE OPENING @ 12:01 AM (45%) | XCV1 - INCREASE OPENING @ 12:01 AM (45%) | XCV1 - INCREASE OPENING @ 12:01 AM (45%) | XCV1 - INCREASE OPENING @ 12:01 AM (45%) | XCV1 - INCREASE OPENING @ 12:01 AM (45%) | XCV1 - INCREASE OPENING @ 12:01 AM (45%) | XCV1 - INCREASE OPENING @ 12:01 AM (45%) | XCV1 - INCREASE OPENING @ 12:01 AM (45%) | XCV1 - INCREASE OPENING @ 12:01 AM (45%) | XCV1 - INCREASE OPENING @ 12:01 AM (45%) | XCV1 - INCREASE OPENING @ 12:01 AM (45%) | XCV1 - INCREASE OPENING @ 12:01 AM (45%) | XCV1 - INCREASE OPENING @ 12:01 AM (45%) | XCV1 - INCREASE OPENING @ 12:01 AM (45%) | XCV1 - INCREASE OPENING @ 12:01 AM (45%) | XCV1 - INCREASE OPENING @ 12:01 AM (45%) | XCV1 - INCREASE OPENING @ 12:01 AM (45%) | XCV1 - INCREASE OPENING @ 12:01 AM (45%) | XCV1 - INCREASE OPENING @ 12:01 AM (45%) | XCV1 - INCREASE OPENING @ 12:01 AM (45%) | XCV1 - INCREASE OPENING @ 12:01 AM (45%) | XCV1 - INCREASE OPENING @ 12:01 AM (45%) | XCV1 - INCREASE OPENING @ 12:01 AM (45%) | XCV1 - INCREASE OPENING @ 12:01 AM (45%) | XCV1 - INCREASE OPENING @ 12:01 AM (45%) | XCV1 - INCREASE OPENING @ 12:01 AM (45%) | XCV1 - INCREASE OPENING @ 12:01 AM (45%) | XCV1 - INCREASE OPENING @ 12:01 AM (45%) | XCV1 - INCREASE OPENING @ 12:01 AM (45%) | XCV1 - INCREASE OPENING @ 12:01 AM (45%) | XCV1 - INCREASE OPENING @ 12:01 AM (45%) | XCV1 - INCREASE OPENING @ 12:01 AM (45%) | XCV1 - INCREASE OPENING @ 12:01 AM (45%) | XCV1 - INCREASE OPENING @ 12:01 AM (45%) | XCV1 - INCREASE OPENING @ 12:01 AM (45%) | XCV1 - INCREASE OPENING @ 12:01 AM (45%) | XCV1 - INCREASE OPENING @ 12:01 AM (45%) | XCV1 - INCREASE OPENING @ 12:01 AM (45%) | XCV1 - INCREASE OPENING @ 12:01 AM (45%) | XCV1 - INCREASE OPENING @ 12:01 AM (45%) | XCV1 - INCREASE OPENING @ 12:01 AM (45%) | XCV1 - INCREASE OPENING @ 12:01 AM (45%) | XCV1 - INCREASE OPENING @ 12:01 AM (45%) | XCV1 - INCREASE OPENING @ 12:01 AM (45%) | XCV1 - INCREASE OPENING @ 12:01 AM (45%) | XCV1 - INCREASE OPENING @ 12:01 AM (45%) | XCV1 - INCREASE OPENING @ 12:01 AM (45%) | XCV1 - INCREASE OPENING @ 12:01 AM (45%) | XCV1 - INCREASE OPENING @ 12:01 AM (45%) | XCV1 - INCREASE OPENING @ 12:01 AM (45%) | XCV1 - INCREASE OPENING @ 12:01 AM (45%) | XCV1 - INCREASE OPENING @ 12:01 AM (45%) | XCV1 - INCREASE OPENING @ 12:01 AM (45%) | XCV1 - INCREASE OPENING @ 12:01 AM (45%) | XCV1 - INCREASE OPENING @ 12:01 AM (45%) | XCV1 - INCREASE OPENING @ 12:01 AM (45%) | XCV1 - INCREASE OPENING @ 12:01 AM (45%) | XCV1 - INCREASE OPENING @ 12:01 AM (45%) | XCV1 - INCREASE OPENING @ 12:01 AM (45%) | XCV1 - INCREASE OPENING @ 12:01 AM (45%) | XCV1 - INCREASE OPENING @ 12:01 AM (45%) | XCV1 - INCREASE OPENING @ 12:01 AM (45%) | XCV1 - INCREASE OPENING @ 12:01 AM (45%) | XCV1 - INCREASE OPENING @ 12:01 AM (45%) | XCV1 - INCREASE OPENING @ 12:01 AM (45%) | XCV1 - INCREASE OPENING @ 12:01 AM (45%) | XCV1 - INCREASE OPENING @ 12:01 AM (45%) | XCV1 - INCREASE OPENING @ 12:01 AM (45%) | XCV1 - INCREASE OPENING @ 12:01 AM (45%) | XCV1 - INCREASE OPENING @ 12:01 AM (45%) | XCV1 - INCREASE OPENING @ 12:01 AM (45%) | XCV1 - INCREASE OPENING @ 12:01 AM (45%) | XCV1 - INCREASE OPENING @ 12:01 AM (45%) | XCV1 - INCREASE OPENING @ 12:01 AM (45%) | XCV1 - INCREASE OPENING @ 12:01 AM (45%) | XCV1 - INCREASE OPENING @ 12:01 AM (45%) | XCV1 - INCREASE OPENING @ 12:01 AM (45%) | XCV1 - INCREASE OPENING @ 12:01 AM (45%) | XCV1 - INCREASE OPENING @ 12:01 AM (45%) | XCV1 - INCREASE OPENING @ 12:01 AM (45%) | XCV1 - INCREASE OPENING @ 12:01 AM (45%) | XCV1 - INCREASE OPENING @ 12:01 AM (45%) | XCV1 - INCREASE OPENING @ 12:01 AM (45%) | XCV1 - INCREASE OPENING @ 12:01 AM (45%) | XCV1 - INCREASE OPENING @ 12:01 AM (45%) | XCV1 - INCREASE OPENING @ 12:01 AM (45%) | XCV1 - INCREASE OPENING @ 12:01 AM (45%) | XCV1 - INCREASE OPENING @ 12:01 AM (45%) | XCV1 - INCREASE OPENING @ 12:01 AM (45%) | XCV1 - INCREASE OPENING @ 12:01 AM (45%) | XCV1 - INCREASE OPENING @ 12:01 AM (45%) | XCV1 - INCREASE OPENING @ 12:01 AM (45%) | XCV1 - INCREASE OPENING @ 12:01 AM (45%) | XCV1 - INCREASE OPENING @ 12:01 AM (45%) | XCV1 - INCREASE OPENING @ 12:01 AM (45%) | XCV1 - INCREASE OPENING @ 12:01 AM (45%) | XCV1 - INCREASE OPENING @ 12:01 AM (45%) | XCV1 - INCREASE OPENING @ 12:01 AM (45%) | XCV1 - INCREASE OPENING @ 12:01 AM (45%) | XCV1 - INCREASE OPENING @ 12:01 AM (45%) | XCV1 - INCREASE OPENING @ 12:01 AM (45%) | XCV1 - INCREASE OPENING @ 12:01 AM (45%) | XCV1 - INCREASE OPENING @ 12:01 AM (45%) | XCV1 - INCREASE OPENING @ 12:01 AM (45%) | XCV1 - INCREASE OPENING @ 12:01 AM (45%) | XCV1 - INCREASE OPENING @ 12:01 AM (45%) | XCV1 - INCREASE OPENING @ 12:01 AM (45%) | XCV1 - INCREASE OPENING @ 12:01 AM (45%) | XCV1 - INCREASE OPENING @ 12:01 AM (45%) | XCV1 - INCREASE OPENING @ 12:01 AM (45%) | XCV1 - INCREASE OPENING @ 12:01 AM (45%) | XCV1 - INCREASE OPENING @ 12:01 AM (45%) | XCV1 - INCREASE OPENING @ 12:01 AM (45%) | XCV1 - INCREASE OPENING @ 12:01 AM (45%) | XCV1 - INCREASE OPENING @ 12:01 AM (45%) | XCV1 - INCREASE OPENING @ 12:01 AM (45%) | XCV1 - INCREASE OPENING @ 12:01 AM (45%) | XCV1 - INCREASE OPENING @ 12:01 AM (45%) | XCV1 - INCREASE OPENING @ 12:01 AM (45%) | XCV1 - INCREASE OPENING @ 12:01 AM (45%) | XCV1 - INCREASE OPENING @ 12:01 AM (45%) | XCV1 - INCREASE OPENING @ 12:01 AM (45%) | XCV1 - INCREASE OPENING @ 12:01 AM (45%) | XCV1 - INCREASE OPENING @ 12:01 AM (45%) | XCV1 - INCREASE OPENING @ 12:01 AM (45%) | XCV1 - INCREASE OPENING @ 12:01 AM (45%) | XCV1 - INCREASE OPENING @ 12:01 AM (45%) | XCV1 - INCREASE OPENING @ 12:01 AM (45%) | XCV1 - INCREASE OPENING @ 12:01 AM (45%) | XCV1 - INCREASE OPENING @ 12:01 AM (45%) | XCV1 - INCREASE OPENING @ 12:01 AM (45%) | XCV1 - INCREASE OPENING @ 12:01 AM (45%) | XCV1 - INCREASE OPENING @ 12:01 AM (45%) | XCV1 - INCREASE OPENING @ 12:01 AM (45%) | XCV1 - INCREASE OPENING @ 12:01 AM (45%) | XCV1 - INCREASE OPENING @ 12:01 AM (45%) | XCV1 - INCREASE OPENING @ 12:01 AM (45%) | XCV1 - INCREASE OPENING @ 12:01 AM (45%) | XCV1 - INCREASE OPENING @ 12:01 AM (45%) | XCV1 - INCREASE OPENING @ 12:01 AM (45%) | XCV1 - INCREASE OPENING @ 12:01 AM (45%) | XCV1 - INCREASE OPENING @ 12:01 AM (45%) | XCV1 - INCREASE OPENING @ 12:01 AM (45%) | XCV1 - INCREASE OPENING @ 12:01 AM (45%) | XCV1 - INCREASE OPENING @ 12:01 AM (45%) | XCV1 - INCREASE OPENING @ 12:01 AM (45%) | XCV1 - INCREASE OPENING @ 12:01 AM (45%) | XCV1 - INCREASE OPENING @ 12:01 AM (45%) | XCV1 - INCREASE OPENING @ 12:01 AM (45%) | XCV1 - INCREASE OPENING @ 12:01 AM (45%) | XCV1 - INCREASE OPENING @ 12:01 AM (45%) | XCV1 - INCREASE OPENING @ 12:01 AM (45%) | XCV1 - INCREASE OPENING @ 12:01 AM (45%) | XCV1 - INCREASE OPENING @ 12:01 AM (45%) | XCV1 - INCREASE OPENING @ 12:01 AM (45%) | XCV1 - INCREASE OPENING @ 12:01 AM (45%) | XCV1 - INCREASE OPENING @ 12:01 AM (45%) | XCV1 - INCREASE OPENING @ 12:01 AM (45%) | XCV1 - INCREASE OPENING @ 12:01 AM (45%) | XCV1 - INCREASE OPENING @ 12:01 AM (45%) | XCV1 - INCREASE OPENING @ 12:01 AM (45%) | XCV1 - INCREASE OPENING @ 12:01 AM (45%) | XCV1 - INCREASE OPENING @ 12:01 AM (45%) | XCV1 - INCREASE OPENING @ 12:01 AM (45%) | XCV1 - INCREASE OPENING @ 12:01 AM (45%) | XCV1 - INCREASE OPENING @ 12:01 AM (45%) | XCV1 - INCREASE OPENING @ 12:01 AM (45%) | XCV1 - INCREASE OPENING @ 12:01 AM (45%) | XCV1 - INCREASE OPENING @ 12:01 AM (45%) | XCV1 - INCREASE OPENING @ 12:01 AM (45%) | XCV1 - INCREASE OPENING @ 12:01 AM (45%) | XCV1 - INCREASE OPENING @ 12:01 AM (45%) | XCV1 - INCREASE OPENING @ 12:01 AM (45%) | XCV1 - INCREASE OPENING @ 12:01 AM (45%) | XCV1 - INCREASE OPENING @ 12:01 AM (45%) | XCV1 - INCREASE OPENING @ 12:01 AM (45%) | XCV1 - INCREASE OPENING @ 12:01 AM (45%) | XCV1 - INCREASE OPENING @ 12:01 AM (45%) | XCV1 - INCREASE OPENING @ 12:01 AM (45%) | XCV1 - INCREASE OPENING @ 12:01 AM (45%) | XCV1 - INCREASE OPENING @ 12:01 AM (45%) | XCV1 - INCREASE OPENING @ 12:01 AM (45%) | XCV1 - INCREASE OPENING @ 12:01 AM (45%) | XCV1 - INCREASE OPENING @ 12:01 AM (45%) | XCV1 - INCREASE OPENING @ 12:01 AM (45%) | XCV1 - INCREASE OPENING @ 12:01 AM (45%) | XCV1 - INCREASE OPENING @ 12:01 AM (45%) | XCV1 - INCREASE OPENING @ 12:01 AM (45%) | XCV1 - INCREASE OPENING @ 12:01 AM (45%) | XCV1 - INCREASE OPENING @ 12:01 AM (45%) | XCV1 - INCREASE OPENING @ 12:01 AM (45%) | XCV1 - INCREASE OPENING @ 12:01 AM (45%) | XCV1 - INCREASE OPENING @ 12:01 AM (45%) | XCV1 - INCREASE OPENING @ 12:01 AM (45%) | XCV1 - INCREASE OPENING @ 12:01 AM (45%) | XCV1 - INCREASE OPENING @ 12:01 AM (45%) | XCV1 - INCREASE OPENING @ 12:01 AM (45%) | XCV1 - INCREASE OPENING @ 12:01 AM (45%) | XCV1 - INCREASE OPENING @ 12:01 AM (45%) | XCV1 - INCREASE OPENING @ 12:01 AM (45%) | XCV1 - INCREASE OPENING @ 12:01 AM (45%) | XCV1 - INCREASE OPENING @ 12:01 AM (45%) | XCV1 - INCREASE OPENING @ 12:01 AM (45%) | XCV1 - INCREASE OPENING @ 12:01 AM (45%) | XCV1 - INCREASE OPENING @ 12:01 AM (45%) | XCV1 - INCREASE OPENING @ 12:01 AM (45%) | XCV1 - INCREASE OPENING @ 12:01 AM (45%) | XCV1 - INCREASE OPENING @ 12:01 AM (45%) | XCV1 - INCREASE OPENING @ 12:01 AM (45%) | XCV1 - INCREASE OPENING @ 12:01 AM (45%) | XCV1 - INCREASE OPENING @ 12:01 AM (45%) | XCV1 - INCREASE OPENING @ 12:01 AM (45%) | XCV1 - INCREASE OPENING @ 12:01 AM (45%) | XCV1 - INCREASE OPENING @ 12:01 AM (45%) | XCV1 - INCREASE OPENING @ 12:01 AM (45%) | XCV1 - INCREASE OPENING @ 12:01 AM (45%) | XCV1 - INCREASE OPENING @ 12:01 AM (45%) | XCV1 - INCREASE OPENING @ 12:01 AM (45%) | XCV1 - INCREASE OPENING @ 12:01 AM (45%) | XCV1 - INCREASE OPENING @ 12:01 AM (45%) | XCV1 - INCREASE OPENING @ 12:01 AM (45%) | XCV1 - INCREASE OPENING @ 12:01 AM (45%) | XCV1 - INCREASE OPENING @ 12:01 AM (45%) | XCV1 - INCREASE OPENING @ 12:01 AM (45%) | XCV1 - INCREASE OPENING @ 12:01 AM (45%) | XCV1 - INCREASE OPENING @ 12:01 AM (45%) | XCV1 - INCREASE OPENING @ 12:01 AM (45%) | XCV1 - INCREASE OPENING @ 12:01 AM (45%) | XCV1 - INCREASE OPENING @ 12:01 AM (45%) | XCV1 - INCREASE OPENING @ 12:01 AM (45%) | XCV1 - INCREASE OPENING @ 12:01 AM (45%) | XCV1 - INCREASE OPENING @ 12:01 AM (45%) | XCV1 - INCREASE OPENING @ 12:01 AM (45%) | XCV1 - INCREASE OPENING @ 12:01 AM (45%) | XCV1 - INCREASE OPENING @ 12:01 AM (45%) | XCV1 - INCREASE OPENING @ 12:01 AM (45%) | XCV1 - INCREASE OPENING @ 12:01 AM (45%) | XCV1 - INCREASE OPENING @ 12:01 AM (45%) | XCV1 - INCREASE OPENING @ 12:01 AM (45%) | XCV1 - INCREASE OPENING @ 12:01 AM (45%) | XCV1 - INCREASE OPENING @ 12:01 AM (45%) | XCV1 - INCREASE OPENING @ 12:01 AM (45%) | XCV1 - INCREASE OPENING @ 12:01 AM (45%) | XCV1 - INCREASE OPENING @ 12:01 AM (45%) | XCV1 - INCREASE OPENING @ 12:01 AM (45%) | XCV1 - INCREASE OPENING @ 12:01 AM (45%) | XCV1 - INCREASE OPENING @ 12:01 AM (45%) | XCV1 - INCREASE OPENING @ 12:01 AM (45%) | XCV1 - INCREASE OPENING @ 12:01 AM (45%) | XCV1 - INCREASE OPENING @ 12:01 AM (45%) | XCV1 - INCREASE OPENING @ 12:01 AM (45%) | XCV1 - INCREASE OPENING @ 12:01 AM (45%) | XCV1 - INCREASE OPENING @ 12:01 AM (45%) | XCV1 - INCREASE OPENING @ 12:01 AM (45%) | XCV1 - INCREASE OPENING @ 12:01 AM (45%) | XCV1 - INCREASE OPENING @ 12:01 AM (45%) | XCV1 - INCREASE OPENING @ 12:01 AM (45%) | XCV1 - INCREASE OPENING @ 12:01 AM (45%) | XCV1 - INCREASE OPENING @ 12:01 AM (45%) | XCV1 - INCREASE OPENING @ 12:01 AM (45%) | XCV1 - INCREASE OPENING @ 12:01 AM (45%) | XCV1 - INCREASE OPENING @ 12:01 AM (45%) | XCV1 - INCREASE OPENING @ 12:01 AM (45%) | XCV1 - INCREASE OPENING @ 12:01 AM (45%) | XCV1 - INCREASE OPENING @ 12:01 AM (45%) | XCV1 - INCREASE OPENING @ 12:01 AM (45%) | XCV1 - INCREASE OPENING @ 12:01 AM (45%) | XCV1 - INCREASE OPENING @ 12:01 AM (45%) | XCV1 - INCREASE OPENING @ 12:01 AM (45%) | XCV1 - INCREASE OPENING @ 12:01 AM (45%) | XCV1 - INCREASE OPENING @ 12:01 AM (45%) | XCV1 - INCREASE OPENING @ 12:01 AM (45%) | XCV1 - INCREASE OPENING @ 12:01 AM (45%) | XCV1 - INCREASE OPENING @ 12:01 AM (45%) | XCV1 - INCREASE OPENING @ 12:01 AM (45%) | XCV1 - INCREASE OPENING @ 12:01 AM (45%) | XCV1 - INCREASE OPENING @ 12:01 AM (45%) | XCV1 - INCREASE OPENING @ 12:01 AM (45%) | XCV1 - INCREASE OPENING @ 12:01 AM (45%) | XCV1 - INCREASE OPENING @ 12:01 AM (45%) | XCV1 - INCREASE OPENING @ 12:01 AM (45%) | XCV1 - INCREASE OPENING @ 12:01 AM (45%) | XCV1 - INCREASE OPENING @ 12:01 AM (45%) | XCV1 - INCREASE OPENING @ 12:01 AM (45%) | XCV1 - INCREASE OPENING @ 12:01 AM (45%) | XCV1 - INCREASE OPENING @ 12:01 AM (45%) | XCV1 - INCREASE OPENING @ 12:01 AM (45%) | XCV1 - INCREASE OPENING @ 12:01 AM (45%) | XCV1 - INCREASE OPENING @ 12:01 AM (45%) | XCV1 - INCREASE OPENING @ 12:01 AM (45%) | XCV1 - INCREASE OPENING @ 12:01 AM (45%) | XCV1 - INCREASE OPENING @ 12:01 AM (45%) | XCV1 - INCREASE OPENING @ 12:01 AM (45%) | XCV1 - INCREASE OPENING @ 12:01 AM (45%) | XCV1 - INCREASE OPENING @ 12:01 AM (45%) | XCV1 - INCREASE OPENING @ 12:01 AM (45%) | XCV1 - INCREASE OPENING @ 12:01 AM (45%) | XCV1 - INCREASE OPENING @ 12:01 AM (45%) | XCV1 - INCREASE OPENING @ 12:01 AM (45%) | XCV1 - INCREASE OPENING @ 12:01 AM (45%) | XCV1 - INCREASE OPENING @ 12:01 AM (45%) | XCV1 - INCREASE OPENING @ 12:01 AM (45%) | XCV1 - INCREASE OPENING @ 12:01 AM (45%) | XCV1 - INCREASE OPENING @ 12:01 AM (45%) | XCV1 - INCREASE OPENING @ 12:01 AM (45%) | XCV1 - INCREASE OPENING @ 12:01 AM (45%) | XCV1 - INCREASE OPENING @ 12:01 AM (45%) | XCV1 - INCREASE OPENING @ 12:01 AM (45%) | XCV1 - INCREASE OPENING @ 12:01 AM (45%) | XCV1 - INCREASE OPENING @ 12:01 AM (45%) | XCV1 - INCREASE OPENING @ 12:01 AM (45%) | XCV1 - INCREASE OPENING @ 12:01 AM (45%) | XCV1 - INCREASE OPENING @ 12:01 AM (45%) | XCV1 - INCREASE OPENING @ 12:01 AM (45%) | XCV1 - INCREASE OPENING @ 12:01 AM (45%) | XCV1 - INCREASE OPENING @ 12:01 AM (45%) | XCV1 - INCREASE OPENING @ 12:01 AM (45%) | XCV1 - INCREASE OPENING @ 12:01 AM (45%) | XCV1 - INCREASE OPENING @ 12:01 AM (45%) | XCV1 - INCREASE OPENING @ 12:01 AM (45%) | XCV1 - INCREASE OPENING @ 12:01 AM (45%) | XCV1 - INCREASE OPENING @ 12:01 AM (45%) | XCV1 - INCREASE OPENING @ 12:01 AM (45%) | XCV1 - INCREASE OPENING @ 12:01 AM (45%) | XCV1 - INCREASE OPENING @ 12:01 AM (45%) | XCV1 - INCREASE OPENING @ 12:01 AM (45%) | XCV1 - INCREASE OPENING @ 12:01 AM (45%) | XCV1 - INCREASE OPENING @ 12:01 AM (45%) | XCV1 - INCREASE OPENING @ 12:01 AM (45%) | XCV1 - INCREASE OPENING @ 12:01 AM (45%) | XCV1 - INCREASE OPENING @ 12:01 AM (45%) | XCV1 - INCREASE OPENING @ 12:01 AM (45%) | XCV1 - INCREASE OPENING @ 12:01 AM (45%) | XCV1 - INCREASE OPENING @ 12:01 AM (45%) | XCV1 - INCREASE OPENING @ 12:01 AM (45%) | XCV1 - INCREASE OPENING @ 12:01 AM (45%) | XCV1 - INCREASE OPENING @ 12:01 AM (45%) | XCV1 - INCREASE OPENING @ 12:01 AM (45%) | XCV1 - INCREASE OPENING @ 12:01 AM (45%) | XCV1 - INCREASE OPENING @ 12:01 AM (45%) | XCV1 - INCREASE OPENING @ 12:01 AM (45%) | XCV1 - INCREASE OPENING @ 12:01 AM (45%) | XCV1 - INCREASE OPENING @ 12:01 AM (45%) | XCV1 - INCREASE OPENING @ 12:01 AM (45%) | XCV1 - INCREASE OPENING @ 12:01 AM (45%) | XCV1 - INCREASE OPENING @ 12:01 AM (45%) | XCV1 - INCREASE OPENING @ 12:01 AM (45%) | XCV1 - INCREASE OPENING @ 12:01 AM (45%) | XCV1 - INCREASE OPENING @ 12:01 AM (45%) | XCV1 - INCREASE OPENING @ 12:01 AM (45%) | XCV1 - INCREASE OPENING @ 12:01 AM (45%) | XCV1 - INCREASE OPENING @ 12:01 AM (45%) | XCV1 - INCREASE OPENING @ 12:01 AM (45%) | XCV1 - INCREASE OPENING @ 12:01 AM (45%) | XCV1 - INCREASE OPENING @ 12:01 AM (45%) | XCV1 - INCREASE OPENING @ 12:01 AM (45%) | XCV1 - INCREASE OPENING @ 12:01 AM (45%) | XCV1 - INCREASE OPENING @ 12:01 AM (45%) | XCV1 - INCREASE OPENING @ 12:01 AM (45%) | XCV1 - INCREASE OPENING @ 12:01 AM (45%) | XCV1 - INCREASE OPENING @ 12:01 AM (45%) | XCV1 - INCREASE OPENING @ 12:01 AM (45%) | XCV1 - INCREASE OPENING @ 12:01 AM (45%) | XCV1 - INCREASE OPENING @ 12:01 AM (45%) | XCV1 - INCREASE OPENING @ 12:01 AM (45%) | XCV1 - INCREASE OPENING @ 12:01 AM (45%) | XCV1 - INCREASE OPENING @ 12:01 AM (45%) | XCV1 - INCREASE OPENING @ 12:01 AM (45%) | XCV1 - INCREASE OPENING @ 12:01 AM (45%) | XCV1 - INCREASE OPENING @ 12:01 AM (45%) | XCV1 - INCREASE OPENING @ 12:01 AM (45%) | XCV1 - INCREASE OPENING @ 12:01 AM (45%) | XCV1 - INCREASE OPENING @ 12:01 AM (45%) | XCV1 - INCREASE OPENING @ 12:01 AM (45%) | XCV1 - INCREASE OPENING @ 12:01 AM (45%) | XCV1 - INCREASE OPENING @ 12:01 AM (45%) | XCV1 - INCREASE OPENING @ 12:01 AM (45%) | XCV1 - INCREASE OPENING @ 12:01 AM (45%) | XCV1 - INCREASE OPENING @ 12:01 AM (45%) | XCV1 - INCREASE OPENING @ 12:01 AM (45%) | XCV1 - INCREASE OPENING @ 12:01 AM (45%) | XCV1 - INCREASE OPENING @ 12:01 AM (45%) | XCV1 - INCREASE OPENING @ 12:01 AM (45%) | XCV1 - INCREASE OPENING @ 12:01 AM (45%) | XCV1 - INCREASE OPENING @ 12:01 AM (45%) | XCV1 - INCREASE OPENING @ 12:01 AM (45%) | XCV1 - INCREASE OPENING @ 12:01 AM (45%) | XCV1 - INCREASE OPENING @ 12:01 AM (45%) | XCV1 - INCREASE OPENING @ 12:01 AM (45%) | XCV1 - INCREASE OPENING @ 12:01 AM (45%) | XCV1 - INCREASE OPENING @ 12:01 AM (45%) | XCV1 - INCREASE OPENING @ 12:01 AM (45%) | XCV1 - INCREASE OPENING @ 12:01 AM (45%) | XCV1 - INCREASE OPENING @ 12:01 AM (45%) | XCV1 - INCREASE OPENING @ 12:01 AM (45%) | XCV1 - INCREASE OPENING @ 12:01 AM (45%) | XCV1 - INCREASE OPENING @ 12:01 AM (45%) | XCV1 - INCREASE OPENING @ 12:01 AM (45%) | XCV1 - INCREASE OPENING @ 12:01 AM (45%) | XCV1 - INCREASE OPENING @ 12:01 AM (45%) | XCV1 - INCREASE OPENING @ 12:01 AM (45%) | XCV1 - INCREASE OPENING @ 12:01 AM (45%) | XCV1 - INCREASE OPENING @ 12:01 AM (45%) | XCV1 - INCREASE OPENING @ 12:01 AM (45%) | XCV1 - INCREASE OPENING @ 12:01 AM (45%) | XCV1 - INCREASE OPENING @ 12:01 AM (45%) | XCV1 - INCREASE OPENING @ 12:01 AM (45%) | XCV1 - INCREASE OPENING @ 12:01 AM (45%) | XCV1 - INCREASE OPENING @ 12:01 AM (45%) | XCV1 - INCREASE OPENING @ 12:01 AM (45%) | XCV1 - INCREASE OPENING @ 12:01 AM (45%) | XCV1 - INCREASE OPENING @ 12:01 AM (45%) | XCV1 - INCREASE OPENING @ 12:01 AM (45%) | XCV1 - INCREASE OPENING @ 12:01 AM (45%) | XCV1 - INCREASE OPENING @ 12:01 AM (45%) | XCV1 - INCREASE OPENING @ 12:01 AM (45%) | XCV1 - INCREASE OPENING @ 12:01 AM (45%) | XCV1 - INCREASE OPENING @ 12:01 AM (45%) | XCV1 - INCREASE OPENING @ 12:01 AM (45%) | XCV1 - INCREASE OPENING @ 12:01 AM (45%) | XCV1 - INCREASE OPENING @ 12:01 AM (45%) | XCV1 - INCREASE OPENING @ 12:01 AM (45%) | XCV1 - INCREASE OPENING @ 12:01 AM (45%) | XCV1 - INCREASE OPENING @ 12:01 AM (45%) | XCV1 - INCREASE OPENING @ 12:01 AM (45%) | XCV1 - INCREASE OPENING @ 12:01 AM (45%) | XCV1 - INCREASE OPENING @ 12:01 AM (45%) | XCV1 - INCREASE OPENING @ 12:01 AM (45%) | XCV1 - INCREASE OPENING @ 12:01 AM (45%) | XCV1 - INCREASE OPENING @ 12:01 AM (45%) | XCV1 - INCREASE OPENING @ 12:01 AM (45%) | XCV1 - INCREASE OPENING @ 12:01 AM (45%) | XCV1 - INCREASE OPENING @ 12:01 AM (45%) | XCV1 - INCREASE OPENING @ 12:01 AM (45%) | XCV1 - INCREASE OPENING @ 12:01 AM (45%) | XCV1 - INCREASE OPENING @ 12:01 AM (45%) | XCV1 - INCREASE OPENING @ 12:01 AM (45%) | XCV1 - INCREASE OPENING @ 12:01 AM (45%) | XCV1 - INCREASE OPENING @ 12:01 AM (45%) | XCV1 - INCREASE OPENING @ 12:01 AM (45%) | XCV1 - INCREASE OPENING @ 12:01 AM (45%) | XCV1 - INCREASE OPENING @ 12:01 AM (45%) | XCV1 - INCREASE OPENING @ 12:01 AM (45%) | XCV1 - INCREASE OPENING @ 12:01 AM (45%) | XCV1 - INCREASE OPENING @ 12:01 AM (45%) | XCV1 - INCREASE OPENING @ 12:01 AM (45%) | XCV1 - INCREASE OPENING @ 12:01 AM (45%) | XCV1 - INCREASE OPENING @ 12:01 AM (45%) | XCV1 - INCREASE OPENING @ 12:01 AM (45%) | XCV1 - INCREASE OPENING @ 12:01 AM (45%) | XCV1 - INCREASE OPENING @ 12:01 AM (45%) | XCV1 - INCREASE OPENING @ 12:01 AM (45%) | XCV1 - INCREASE OPENING @ 12:01 AM (45%) | XCV1 - INCREASE OPENING @ 12:01 AM (45%) | XCV1 - INCREASE OPENING @ 12:01 AM (45%) | XCV1 - INCREASE OPENING @ 12:01 AM (45%) | XCV1 - INCREASE OPENING @ 12:01 AM (45%) | XCV1 - INCREASE OPENING @ 12:01 AM (45%) | XCV1 - INCREASE OPENING @ 12:01 AM (45%) | XCV1 - INCREASE OPENING @ 12:01 AM (45%) | XCV1 - INCREASE OPENING @ 12:01 AM (45%) | XCV1 - INCREASE OPENING @ 12:01 AM (45%) | XCV1 - INCREASE OPENING @ 12:01 AM (45%) | XCV1 - INCREASE OPENING @ 12:01 AM (45%) | XCV1 - INCREASE OPENING @ 12:01 AM (45%) | XCV1 - INCREASE OPENING @ 12:01 AM (45%) | XCV1 - INCREASE OPENING @ 12:01 AM (45%) | XCV1 - INCREASE OPENING @ 12:01 AM (45%) | XCV1 - INCREASE OPENING @ 12:01 AM (45%) | XCV1 - INCREASE OPENING @ 12:01 AM (45%) | XCV1 - INCREASE OPENING @ 12:01 AM (45%) | XCV1 - INCREASE OPENING @ 12:01 AM (45%) | XCV1 - INCREASE OPENING @ 12:01 AM (45%) | XCV1 - INCREASE OPENING @ 12:01 AM (45%) | XCV1 - INCREASE OPENING @ 12:01 AM (45%) | XCV1 - INCREASE OPENING @ 12:01 AM (45%) | XCV1 - INCREASE OPENING @ 12:01 AM (45%) | XCV1 - INCREASE OPENING @ 12:01 AM (45%) | XCV1 - INCREASE OPENING @ 12:01 AM (45%) | XCV1 - INCREASE OPENING @ 12:01 AM (45%) | XCV1 - INCREASE OPENING @ 12:01 AM (45%) | XCV1 - INCREASE OPENING @ 12:01 AM (45%) | XCV1 - INCREASE OPENING @ 12:01 AM (45%) | XCV1 - INCREASE OPENING @ 12:01 AM (45%) | XCV1 - INCREASE OPENING @ 12:01 AM (45%) | XCV1 - INCREASE OPENING @ 12:01 AM (45%) | XCV1 - INCREASE OPENING @ 12:01 AM (45%) | XCV1 - INCREASE OPENING @ 12:01 AM (45%) | XCV1 - INCREASE OPENING @ 12:01 AM (45%) | XCV1 - INCREASE OPENING @ 12:01 AM (45%) | XCV1 - INCREASE OPENING @ 12:01 AM (45%) | XCV1 - INCREASE OPENING @ 12:01 AM (45%) | XCV1 - INCREASE OPENING @ 12:01 AM (45%) | XCV1 - INCREASE OPENING @ 12:01 AM (45%) | XCV1 - INCREASE OPENING @ 12:01 AM (45%) | XCV1 - INCREASE OPENING @ 12:01 AM (45%) | XCV1 - INCREASE OPENING @ 12:01 AM (45%) | XCV1 - INCREASE OPENING @ 12:01 AM (45%) | XCV1 - INCREASE OPENING @ 12:01 AM (45%) | XCV1 - INCREASE OPENING @ 12:01 AM (45%) | XCV1 - INCREASE OPENING @ 12:01 AM (45%) | XCV1 - INCREASE OPENING @ 12:01 AM (45%) | XCV1 - INCREASE OPENING @ 12:01 AM (45%) | XCV1 - INCREASE OPENING @ 12:01 AM (45%) | XCV1 - INCREASE OPENING @ 12:01 AM (45%) | XCV1 - INCREASE OPENING @ 12:01 AM (45%) | XCV1 - INCREASE OPENING @ 12:01 AM (45%) | XCV1 - INCREASE OPENING @ 12:01 AM (45%) | XCV1 - INCREASE OPENING @ 12:01 AM (45%) | XCV1 - INCREASE OPENING @ 12:01 AM (45%) | XCV1 - INCREASE OPENING @ 12:01 AM (45%) | XCV1 - INCREASE OPENING @ 12:01 AM (45%) | XCV1 - INCREASE OPENING @ 12:01 AM (45%) | XCV1 - INCREASE OPENING @ 12:01 AM (45%) | XCV1 - INCREASE OPENING @ 12:01 AM (45%) | XCV1 - INCREASE OPENING @ 12:01 AM (45%) | XCV1 - INCREASE OPENING @ 12:01 AM (45%) | XCV1 - INCREASE OPENING @ 12:01 AM (45%) | XCV1 - INCREASE OPENING @ 12:01 AM (45%) | XCV1 - INCREASE OPENING @ 12:01 AM (45%) | XCV1 - INCREASE OPENING @ 12:01 AM (45%) | XCV1 - INCREASE OPENING @ 12:01 AM (45%) | XCV1 - INCREASE OPENING @ 12:01 AM (45%) | XCV1 - INCREASE OPENING @ 12:01 AM (45%) | XCV1 - INCREASE OPENING @ 12:01 AM (45%) | XCV1 - INCREASE OPENING @ 12:01 AM (45%) | XCV1 - INCREASE OPENING @ 12:01 AM (45%) | XCV1 - INCREASE OPENING @ 12:01 AM (45%) | XCV1 - INCREASE OPENING @ 12:01 AM (45%) | XCV1 - INCREASE OPENING @ 12:01 AM (45%) | XCV1 - INCREASE OPENING @ 12:01 AM (45%) | XCV1 - INCREASE OPENING @ 12:01 AM (45%) | XCV1 - INCREASE OPENING @ 12:01 AM (45%) | XCV1 - INCREASE OPENING @ 12:01 AM (45%) | XCV1 - INCREASE OPENING @ 12:01 AM (45%) | XCV1 - INCREASE OPENING @ 12:01 AM (45%) | XCV1 - INCREASE OPENING @ 12:01 AM (45%) | XCV1 - INCREASE OPENING @ 12:01 AM (45%) | XCV1 - INCREASE OPENING @ 12:01 AM (45%) | XCV1 - INCREASE OPENING @ 12:01 AM (45%) | XCV1 - INCREASE OPENING @ 12:01 AM (45%) | XCV1 - INCREASE OPENING @ 12:01 AM (45%) | XCV1 - INCREASE OPENING @ 12:01 AM (45%) | XCV1 - INCREASE OPENING @ 12:01 AM (45%) | XCV1 - INCREASE OPENING @ 12:01 AM (45%) | XCV1 - INCREASE OPENING @ 12:01 AM (45%) | XCV1 - INCREASE OPENING @ 12:01 AM (45%) | XCV1 - INCREASE OPENING @ 12:01 AM (45%) | XCV1 - INCREASE OPENING @ 12:01 AM (45%) | XCV1 - INCREASE OPENING @ 12:01 AM (45%) | XCV1 - INCREASE OPENING @ 12:01 AM (45%) | XCV1 - INCREASE OPENING @ 12:01 AM (45%) | XCV1 - INCREASE OPENING @ 12:01 AM (45%) | XCV1 - INCREASE OPENING @ 12:01 AM (45%) | XCV1 - INCREASE OPENING @ 12:01 AM (45%) | XCV1 - INCREASE OPENING @ 12:01 AM (45%) | XCV1 - INCREASE OPENING @ 12:01 AM (45%) | XCV1 - INCREASE OPENING @ 12:01 AM (45%) | XCV1 - INCREASE OPENING @ 12:01 AM (45%) | XCV1 - INCREASE OPENING @ 12:01 AM (45%) | XCV1 - INCREASE OPENING @ 12:01 AM (45%) | XCV1 - INCREASE OPENING @ 12:01 AM (45%) | XCV1 - INCREASE OPENING @ 12:01 AM (45%) | XCV1 - INCREASE OPENING @ 12:01 AM (45%) | XCV1 - INCREASE OPENING @ 12:01 AM (45%) | XCV1 - INCREASE OPENING @ 12:01 AM (45%) | XCV1 - INCREASE OPENING @ 12:01 AM (45%) | XCV1 - INCREASE OPENING @ 12:01 AM (45%) | XCV1 - INCREASE OPENING @ 12:01 AM (45%) | XCV1 - INCREASE OPENING @ 12:01 AM (45%) | XCV1 - INCREASE OPENING @ 12:01 AM (45%) | XCV1 - INCREASE OPENING @ 12:01 AM (45%) | XCV1 - INCREASE OPENING @ 12:01 AM (45%) | XCV1 - INCREASE OPENING @ 12:01 AM (45%) | XCV1 - INCREASE OPENING @ 12:01 AM (45%) | XCV1 - INCREASE OPENING @ 12:01 AM (45%) | XCV1 - INCREASE OPENING @ 12:01 AM (45%) | XCV1 - INCREASE OPENING @ 12:01 AM (45%) | XCV1 - INCREASE OPENING @ 12:01 AM (45%) | XCV1 - INCREASE OPENING @ 12:01 AM (45%) | XCV1 - INCREASE OPENING @ 12:01 AM (45%) | XCV1 - INCREASE OPENING @ 12:01 AM (45%) | XCV1 - INCREASE OPENING @ 12:01 AM (45%) | XCV1 - INCREASE OPENING @ 12:01 AM (45%) | XCV1 - INCREASE OPENING @ 12:01 AM (45%) | XCV1 - INCREASE OPENING @ 12:01 AM (45%) | XCV1 - INCREASE OPENING @ 12:01 AM (45%) | XCV1 - INCREASE OPENING @ 12:01 AM (45%) | XCV1 - INCREASE OPENING @ 12:01 AM (45%) | XCV1 - INCREASE OPENING @ 12:01 AM (45%) | XCV1 - INCREASE OPENING @ 12:01 AM (45%) | XCV1 - INCREASE OPENING @ 12:01 AM (45%) | XCV1 - INCREASE OPENING @ 12:01 AM (45%) | XCV1 - INCREASE OPENING @ 12:01 AM (45%) | XCV1 - INCREASE OPENING @ 12:01 AM (45%) | XCV1 - INCREASE OPENING @ 12:01 AM (45%) | XCV1 - INCREASE OPENING @ 12:01 AM (45%) | XCV1 - INCREASE OPENING @ 12:01 AM (45%) | XCV1 - INCREASE OPENING @ 12:01 AM (45%) | XCV1 - INCREASE OPENING @ 12:01 AM (45%) | XCV1 - INCREASE OPENING @ 12:01 AM (45%) | XCV1 - INCREASE OPENING @ 12:01 AM (45%) | XCV1 - INCREASE OPENING @ 12:01 AM (45%) | XCV1 - INCREASE OPENING @ 12:01 AM (45%) | XCV1 - INCREASE OPENING @ 12:01 AM (45%) | XCV1 - INCREASE OPENING @ 12:01 AM (45%) | XCV1 - INCREASE OPENING @ 12:01 AM (45%) | XCV1 - INCREASE OPENING @ 12:01 AM (45%) | XCV1 - INCREASE OPENING @ 12:01 AM (45%) | XCV1 - INCREASE OPENING @ 12:01 AM (45%) | XCV1 - INCREASE OPENING @ 12:01 AM (45%) | XCV1 - INCREASE OPENING @ 12:01 AM (45%) | XCV1 - INCREASE OPENING @ 12:01 AM (45%) | XCV1 - INCREASE OPENING @ 12:01 AM (45%) | XCV1 - INCREASE OPENING @ 12:01 AM (45%) | XCV1 - INCREASE OPENING @ 12:01 AM (45%) | XCV1 - INCREASE OPENING @ 12:01 AM (45%) | XCV1 - INCREASE OPENING @ 12:01 AM (45%) | XCV1 - INCREASE OPENING @ 12:01 AM (45%) | XCV1 - INCREASE OPENING @ 12:01 AM (45%) | XCV1 - INCREASE OPENING @ 12:01 AM (45%) | XCV1 - INCREASE OPENING @ 12:01 AM (45%) | XCV1 - INCREASE OPENING @ 12:01 AM (45%) | XCV1 - INCREASE OPENING @ 12:01 AM (45%) | XCV1 - INCREASE OPENING @ 12:01 AM (45%) | XCV1 - INCREASE OPENING @ 12:01 AM (45%) | XCV1 - INCREASE OPENING @ 12:01 AM (45%) | XCV1 - INCREASE OPENING @ 12:01 AM (45%) | XCV1 - INCREASE OPENING @ 12:01 AM (45%) | XCV1 - INCREASE OPENING @ 12:01 AM (45%) | XCV1 - INCREASE OPENING @ 12:01 AM (45%) | XCV1 - INCREASE OPENING @ 12:01 AM (45%) | XCV1 - INCREASE OPENING @ 12:01 AM (45%) | XCV1 - INCREASE OPENING @ 12:01 AM (45%) | XCV1 - INCREASE OPENING @ 12:01 AM (45%) | XCV1 - INCREASE OPENING @ 12:01 AM (45%) | XCV1 - INCREASE OPENING @ 12:01 AM (45%) | XCV1 - INCREASE OPENING @ 12:01 AM (45%) | XCV1 - INCREASE OPENING @ 12:01 AM (45%) | XCV1 - INCREASE OPENING @ 12:01 AM (45%) | XCV1 - INCREASE OPENING @ 12:01 AM (45%) | XCV1 - INCREASE OPENING @ 12:01 AM (45%) | XCV1 - INCREASE OPENING @ 12:01 AM (45%) | XCV1 - INCREASE OPENING @ 12:01 AM (45%) | XCV1 - INCREASE OPENING @ 12:01 AM (45%) | XCV1 - INCREASE OPENING @ 12:01 AM (45%) | XCV1 - INCREASE OPENING @ 12:01 AM (45%) | XCV1 - INCREASE OPENING @ 12:01 AM (45%) | XCV1 - INCREASE OPENING @ 12:01 AM (45%) | XCV1 - INCREASE OPENING @ 12:01 AM (45%) | XCV1 - INCREASE OPENING @ 12:01 AM (45%) | XCV1 - INCREASE OPENING @ 12:01 AM (45%) | XCV1 - INCREASE OPENING @ 12:01 AM (45%) | XCV1 - INCREASE OPENING @ 12:01 AM (45%) | XCV1 - INCREASE OPENING @ 12:01 AM (45%) | XCV1 - INCREASE OPENING @ 12:01 AM (45%) | XCV1 - INCREASE OPENING @ 12:01 AM (45%) | XCV1 - INCREASE OPENING @ 12:01 AM (45%) | XCV1 - INCREASE OPENING @ 12:01 AM (45%) | XCV1 - INCREASE OPENING @ 12:01 AM (45%) | XCV1 - INCREASE OPENING @ 12:01 AM (45%) | XCV1 - INCREASE OPENING @ 12:01 AM (45%) | XCV1 - INCREASE OPENING @ 12:01 AM (45%) | XCV1 - INCREASE OPENING @ 12:01 AM (45%) | XCV1 - INCREASE OPENING @ 12:01 AM (45%) | XCV1 - INCREASE OPENING @ 12:01 AM (45%) | XCV1 - INCREASE OPENING @ 12:01 AM (45%) | XCV1 - INCREASE OPENING @ 12:01 AM (45%) | XCV1 - INCREASE OPENING @ 12:01 AM (45%) | XCV1 - INCREASE OPENING @ 12:01 AM (45%) | XCV1 - INCREASE OPENING @ 12:01 AM (45%) | XCV1 - INCREASE OPENING @ 12:01 AM (45%) | XCV1 - INCREASE OPENING @ 12:01 AM (45%) | XCV1 - INCREASE OPENING @ 12:01 AM (45%) | XCV1 - INCREASE OPENING @ 12:01 AM (45%) | XCV1 - INCREASE OPENING @ 12:01 AM (45%) | XCV1 - INCREASE OPENING @ 12:01 AM (45%) | XCV1 - INCREASE OPENING @ 12:01 AM (45%) | XCV1 - INCREASE OPENING @ 12:01 AM (45%) | XCV1 - INCREASE OPENING @ 12:01 AM (45%) | XCV1 - INCREASE OPENING @ 12:01 AM (45%) | XCV1 - INCREASE OPENING @ 12:01 AM (45%) | XCV1 - INCREASE OPENING @ 12:01 AM (45%) | XCV1 - INCREASE OPENING @ 12:01 AM (45%) | XCV1 - INCREASE OPENING @ 12:01 AM (45%) | XCV1 - INCREASE OPENING @ 12:01 AM (45%) | XCV1 - INCREASE OPENING @ 12:01 AM (45%) | XCV1 - INCREASE OPENING @ 12:01 AM (45%) | XCV1 - INCREASE OPENING @ 12:01 AM (45%) | XCV1 - INCREASE OPENING @ 12:01 AM (45%) | XCV1 - INCREASE OPENING @ 12:01 AM (45%) | XCV1 - INCREASE OPENING @ 12:01 AM (45%) | XCV1 - INCREASE OPENING @ 12:01 AM (45%) | XCV1 - INCREASE OPENING @ 12:01 AM (45%) | XCV1 - INCREASE OPENING @ 12:01 AM (45%) | XCV1 - INCREASE OPENING @ 12:01 AM (45%) | XCV1 - INCREASE OPENING @ 12:01 AM (45%) | XCV1 - INCREASE OPENING @ 12:01 AM (45%) | XCV1 - INCREASE OPENING @ 12:01 AM (45%) | XCV1 - INCREASE OPENING @ 12:01 AM (45%) | XCV1 - INCREASE OPENING @ 12:01 AM (45%) | XCV1 - INCREASE OPENING @ 12:01 AM (45%) | XCV1 - INCREASE OPENING @ 12:01 AM (45%) | XCV1 - INCREASE OPENING @ 12:01 AM (45%) | XCV1 - INCREASE OPENING @ 12:01 AM (45%) | XCV1 - INCREASE OPENING @ 12:01 AM (45%) | XCV1 - INCREASE OPENING @ 12:01 AM (45%) | XCV1 - INCREASE OPENING @ 12:01 AM (45%) | XCV1 - INCREASE OPENING @ 12:01 AM (45%) | XCV1 - INCREASE OPENING @ 12:01 AM (45%) | XCV1 - INCREASE OPENING @ 12:01 AM (45%) | XCV1 - INCREASE OPENING @ 12:01 AM (45%) | XCV1 - INCREASE OPENING @ 12:01 AM (45%) | XCV1 - INCREASE OPENING @ 12:01 AM (45%) | XCV1 - INCREASE OPENING @ 12:01 AM (45%) | XCV1 - INCREASE OPENING @ 12:01 AM (45%) | XCV1 - INCREASE OPENING @ 12:01 AM (45%) | XCV1 - INCREASE OPENING @ 12:01 AM (45%) | XCV1 - INCREASE OPENING @ 12:01 AM (45%) | XCV1 - INCREASE OPENING @ 12:01 AM (45%) | XCV1 - INCREASE OPENING @ 12:01 AM (45%) | XCV1 - INCREASE OPENING @ 12:01 AM (45%) | XCV1 - INCREASE OPENING @ 12:01 AM (45%) | XCV1 - INCREASE OPENING @ 12:01 AM (45%) | XCV1 - INCREASE OPENING @ 12:01 AM (45%) | XCV1 - INCREASE OPENING @ 12:01 AM (45%) | XCV1 - INCREASE OPENING @ 12:01 AM (45%) | XCV1 - INCREASE OPENING @ 12:01 AM (45%) | XCV1 - INCREASE OPENING @ 12:01 AM (45%) | XCV1 - INCREASE OPENING @ 12:01 AM (45%) | XCV1 - INCREASE OPENING @ 12:01 AM (45%) | XCV1 - INCREASE OPENING @ 12:01 AM (45%) | XCV1 - INCREASE OPENING @ 12:01 AM (45%) | XCV1 - INCREASE OPENING @ 12:01 AM (45%) | XCV1 - INCREASE OPENING @ 12:01 AM (45%) | XCV1 - INCREASE OPENING @ 12:01 AM (45%) | XCV1 - INCREASE OPENING @ 12:01 AM (45%) | XCV1 - INCREASE OPENING @ 12:01 AM (45%) | XCV1 - INCREASE OPENING @ 12:01 AM (45%) | XCV1 - INCREASE OPENING @ 12:01 AM (45%) | XCV1 - INCREASE OPENING @ 12:01 AM (45%) | XCV1 - INCREASE OPENING @ 12:01 AM (45%) | XCV1 - INCREASE OPENING @ 12:01 AM (45%) | XCV1 - INCREASE OPENING @ 12:01 AM (45%) | XCV1 - INCREASE OPENING @ 12:01 AM (45%) | XCV1 - INCREASE OPENING @ 12:01 AM (45%) | XCV1 - INCREASE OPENING @ 12:01 AM (45%) | XCV1 - INCREASE OPENING @ 12:01 AM (45%) | XCV1 - INCREASE OPENING @ 12:01 AM (45%) | XCV1 - INCREASE OPENING @ 12:01 AM (45%) | XCV1 - INCREASE OPENING @ 12:01 AM (45%) | XCV1 - INCREASE OPENING @ 12:01 AM (45%) | XCV1 - INCREASE OPENING @ 12:01 AM (45%) | XCV1 - INCREASE OPENING @ 12:01 AM (45%) | XCV1 - INCREASE OPENING @ 12:01 AM (45%) | XCV1 - INCREASE OPENING @ 12:01 AM (45%) | XCV1 - INCREASE OPENING @ 12:01 AM (45%) | XCV1 - INCREASE OPENING @ 12:01 AM (45%) | XCV1 - INCREASE OPENING @ 12:01 AM (45%) | XCV1 - INCREASE OPENING @ 12:01 AM (45%) | XCV1 - INCREASE OPENING @ 12:01 AM (45%) | XCV1 - INCREASE OPENING @ 12:01 AM (45%) | XCV1 - INCREASE OPENING @ 12:01 AM (45%) | XCV1 - INCREASE OPENING @ 12:01 AM (45%) | XCV1 - INCREASE OPENING @ 12:01 AM (45%) | XCV1 - INCREASE OPENING @ 12:01 AM (45%) | XCV1 - INCREASE OPENING @ 12:01 AM (45%) | XCV1 - INCREASE OPENING @ 12:01 AM (45%) | XCV1 - INCREASE OPENING @ 12:01 AM (45%) | XCV1 - INCREASE OPENING @ 12:01 AM (45%) | XCV1 - INCREASE OPENING @ 12:01 AM (45%) | XCV1 - INCREASE OPENING @ 12:01 AM (45%) | XCV1 - INCREASE OPENING @ 12:01 AM (45%) | XCV1 - INCREASE OPENING @ 12:01 AM (45%) | XCV1 - INCREASE OPENING @ 12:01 AM (45%) | XCV1 - INCREASE OPENING @ 12:01 AM (45%) | XCV1 - INCREASE OPENING @ 12:01 AM (45%) | XCV1 - INCREASE OPENING @ 12:01 AM (45%) | XCV1 - INCREASE OPENING @ 12:01 AM (45%) | XCV1 - INCREASE OPENING @ 12:01 AM (45%) | XCV1 - INCREASE OPENING @ 12:01 AM (45%) | XCV1 - INCREASE OPENING @ 12:01 AM (45%) | XCV1 - INCREASE OPENING @ 12:01 AM (45%) | XCV1 - INCREASE OPENING @ 12:01 AM (45%) | XCV1 - INCREASE OPENING @ 12:01 AM (45%) | XCV1 - INCREASE OPENING @ 12:01 AM (45%) | XCV1 - INCREASE OPENING @ 12:01 AM (45%) | XCV1 - INCREASE OPENING @ 12:01 AM (45%) | XCV1 - INCREASE OPENING @ 12:01 AM (45%) | XCV1 - INCREASE OPENING @ 12:01 AM (45%) | XCV1 - INCREASE OPENING @ 12:01 AM (45%) | XCV1 - INCREASE OPENING @ 12:01 AM (45%) | XCV1 - INCREASE OPENING @ 12:01 AM (45%) | XCV1 - INCREASE OPENING @ 12:01 AM (45%) | XCV1 - INCREASE OPENING @ 12:01 AM (45%) | XCV1 - INCREASE OPENING @ 12:01 AM (45%) | XCV1 - INCREASE OPENING @ 12:01 AM (45%) | XCV1 - INCREASE OPENING @ 12:01 AM (45%) | XCV1 - INCREASE OPENING @ 12:01 AM (45%) | XCV1 - INCREASE OPENING @ 12:01 AM (45%) | XCV1 - INCREASE OPENING @ 12:01 AM (45%) | XCV1 - INCREASE OPENING @ 12:01 AM (45%) | XCV1 - INCREASE OPENING @ 12:01 AM (45%) | XCV1 - INCREASE OPENING @ 12:01 AM (45%) | XCV1 - INCREASE OPENING @ 12:01 AM (45%) | XCV1 - INCREASE OPENING @ 12:01 AM (45%) | XCV1 - INCREASE OPENING @ 12:01 AM (45%) | XCV1 - INCREASE OPENING @ 12:01 AM (45%) | XCV1 - INCREASE OPENING @ 12:01 AM (45%) | XCV1 - INCREASE OPENING @ 12:01 AM (45%) | XCV1 - INCREASE OPENING @ 12:01 AM (45%) | XCV1 - INCREASE OPENING @ 12:01 AM (45%) | XCV1 - INCREASE OPENING @ 12:01 AM (45%) | XCV1 - INCREASE OPENING @ 12:01 AM (45%) | XCV1 - INCREASE OPENING @ 12:01 AM (45%) | XCV1 - INCREASE OPENING @ 12:01 AM (45%) | XCV1 - INCREASE OPENING @ 12:01 AM (45%) | XCV1 - INCREASE OPENING @ 12:01 AM (45%) | XCV1 - INCREASE OPENING @ 12:01 AM (45%) | XCV1 - INCREASE OPENING @ 12:01 AM (45%) | XCV1 - INCREASE OPENING @ 12:01 AM (45%) | XCV1 - INCREASE OPENING @ 12:01 AM (45%) | XCV1 - INCREASE OPENING @ 12:01 AM (45%) | XCV1 - INCREASE OPENING @ 12:01 AM (45%) | XCV1 - INCREASE OPENING @ 12:01 AM (45%) | XCV1 - INCREASE OPENING @ 12:01 AM (45%) | XCV1 - INCREASE OPENING @ 12:01 AM (45%) | XCV1 - INCREASE OPENING @ 12:01 AM (45%) | XCV1 - INCREASE OPENING @ 12:01 AM (45%) | XCV1 - INCREASE OPENING @ 12:01 AM (45%) | XCV1 - INCREASE OPENING @ 12:01 AM (45%) | XCV1 - INCREASE OPENING @ 12:01 AM (45%) | XCV1 - INCREASE OPENING @ 12:01 AM (45%) | XCV1 - INCREASE OPENING @ 12:01 AM (45%) | XCV1 - INCREASE OPENING @ 12:01 AM (45%) | XCV1 - INCREASE OPENING @ 12:01 AM (45%) | XCV1 - INCREASE OPENING @ 12:01 AM (45%) | XCV1 - INCREASE OPENING @ 12:01 AM (45%) | XCV1 - INCREASE OPENING @ 12:01 AM (45%) | XCV1 - INCREASE OPENING @ 12:01 AM (45%) | XCV1 - INCREASE OPENING @ 12:01 AM (45%) | XCV1 - INCREASE OPENING @ 12:01 AM (45%) | XCV1 - INCREASE OPENING @ 12:01 AM (45%) | XCV1 - INCREASE OPENING @ 12:01 AM (45%) | XCV1 - INCREASE OPENING @ 12:01 AM (45%) | XCV1 - INCREASE OPENING @ 12:01 AM (45%) | XCV1 - INCREASE OPENING @ 12:01 AM (45%) | XCV1 - INCREASE OPENING @ 12:01 AM (45%) | XCV1 - INCREASE OPENING @ 12:01 AM (45%) | XCV1 - INCREASE OPENING @ 12:01 AM (45%) | XCV1 - INCREASE OPENING @ 12:01 AM (45%) | XCV1 - INCREASE OPENING @ 12:01 AM (45%) | XCV1 - INCREASE OPENING @ 12:01 AM (45%) | XCV1 - INCREASE OPENING @ 12:01 AM (45%) | XCV1 - INCREASE OPENING @ 12:01 AM (45%) | XCV1 - INCREASE OPENING @ 12:01 AM (45%) | XCV1 - INCREASE OPENING @ 12:01 AM (45%) | XCV1 - INCREASE OPENING @ 12:01 AM (45%) | XCV1 - INCREASE OPENING @ 12:01 AM (45%) | XCV1 - INCREASE OPENING @ 12:01 AM (45%) | XCV1 - INCREASE OPENING @ 12:01 AM (45%) | XCV1 - INCREASE OPENING @ 12:01 AM (45%) | XCV1 - INCREASE OPENING @ 12:01 AM (45%) | XCV1 - INCREASE OPENING @ 12:01 AM (45%) | XCV1 - INCREASE OPENING @ 12:01 AM (45%) | XCV1 - INCREASE OPENING @ 12:01 AM (45%) | XCV1 - INCREASE OPENING @ 12:01 AM (45%) | XCV1 - INCREASE OPENING @ 12:01 AM (45%) | XCV1 - INCREASE OPENING @ 12:01 AM (45%) | XCV1 - INCREASE OPENING @ 12:01 AM (45%) | XCV1 - INCREASE OPENING @ 12:01 AM (45%) | XCV1 - INCREASE OPENING @ 12:01 AM (45%) | XCV1 - INCREASE OPENING @ 12:01 AM (45%) | XCV1 - INCREASE OPENING @ 12:01 AM (45%) | XCV1 - INCREASE OPENING @ 12:01 AM (45%) | XCV1 - INCREASE OPENING @ 12:01 AM (45%) | XCV1 - INCREASE OPENING @ 12:01 AM (45%) | XCV1 - INCREASE OPENING @ 12:01 AM (45%) | XCV1 - INCREASE OPENING @ 12:01 AM (45%) | XCV1 - INCREASE OPENING @ 12:01 AM (45%) | XCV1 - INCREASE OPENING @ 12:01 AM (45%) | XCV1 - INCREASE OPENING @ 12:01 AM (45%) | XCV1 - INCREASE OPENING @ 12:01 AM (45%) | XCV1 - INCREASE OPENING @ 12:01 AM (45%) | XCV1 - INCREASE OPENING @ 12:01 AM (45%) | XCV1 - INCREASE OPENING @ 12:01 AM (45%) | XCV1 - INCREASE OPENING @ 12:01 AM (45%) | XCV1 - INCREASE OPENING @ 12:01 AM (45%) | XCV1 - INCREASE OPENING @ 12:01 AM (45%) | XCV1 - INCREASE OPENING @ 12:01 AM (45%) | XCV1 - INCREASE OPENING @ 12:01 AM (45%) | XCV1 - INCREASE OPENING @ 12:01 AM (45%) | XCV1 - INCREASE OPENING @ 12:01 AM (45%) | XCV1 - INCREASE OPENING @ 12:01 AM (45%) | XCV1 - INCREASE OPENING @ 12:01 AM (45%) | XCV1 - INCREASE OPENING @ 12:01 AM (45%) | XCV1 - INCREASE OPENING @ 12:01 AM (45%) | XCV1 - INCREASE OPENING @ 12:01 AM (45%) | XCV1 - INCREASE OPENING @ 12:01 AM (45%) | XCV1 - INCREASE OPENING @ 12:01 AM (45%) | XCV1 - INCREASE OPENING @ 12:01 AM (45%) | XCV1 - INCREASE OPENING @ 12:01 AM (45%) | XCV1 - INCREASE OPENING @ 12:01 AM (45%) | XCV1 - INCREASE OPENING @ 12:01 AM (45%) | XCV1 - INCREASE OPENING @ 12:01 AM (45%) | XCV1 - INCREASE OPENING @ 12:01 AM (45%) | XCV1 - INCREASE OPENING @ 12:01 AM (45%) | XCV1 - INCREASE OPENING @ 12:01 AM (45%) | XCV1 - INCREASE OPENING @ 12:01 AM (45%) | XCV1 - INCREASE OPENING @ 12:01 AM (45%) | XCV1 - INCREASE OPENING @ 12:01 AM (45%) | XCV1 - INCREASE OPENING @ 12:01 AM (45%) | XCV1 - INCREASE OPENING @ 12:01 AM (45%) | XCV1 - INCREASE OPENING @ 12:01 AM (45%) | XCV1 - INCREASE OPENING @ 12:01 AM (45%) | XCV1 - INCREASE OPENING @ 12:01 AM (45%) | XCV1 - INCREASE OPENING @ 12:01 AM (45%) | XCV1 - INCREASE OPENING @ 12:01 AM (45%) | XCV1 - INCREASE OPENING @ 12:01 AM (45%) | XCV1 - INCREASE OPENING @ 12:01 AM (45%) | XCV1 - INCREASE OPENING @ 12:01 AM (45%) | XCV1 - INCREASE OPENING @ 12:01 AM (45%) | XCV1 - INCREASE OPENING @ 12:01 AM (45%) | XCV1 - INCREASE OPENING @ 12:01 AM (45%) | XCV1 - INCREASE OPENING @ 12:01 AM (45%) | XCV1 - INCREASE OPENING @ 12:01 AM (45%) | XCV1 - INCREASE OPENING @ 12:01 AM (45%) | XCV1 - INCREASE OPENING @ 12:01 AM (45%) | XCV1 - INCREASE OPENING @ 12:01 AM (45%) | XCV1 - INCREASE OPENING @ 12:01 AM (45%) | XCV1 - INCREASE OPENING @ 12:01 AM (45%) | XCV1 - INCREASE OPENING @ 12:01 AM (45%) | XCV1 - INCREASE OPENING @ 12:01 AM (45%) | XCV1 - INCREASE OPENING @ 12:01 AM (45%) | XCV1 - INCREASE OPENING @ 12:01 AM (45%) | XCV1 - INCREASE OPENING @ 12:01 AM (45%) | XCV1 - INCREASE OPENING @ 12:01 AM (45%) | XCV1 - INCREASE OPENING @ 12:01 AM (45%) | XCV1 - INCREASE OPENING @ 12:01 AM (45%) | XCV1 - INCREASE OPENING @ 12:01 AM (45%) | XCV1 - INCREASE OPENING @ 12:01 AM (45%) | XCV1 - INCREASE OPENING @ 12:01 AM (45%) | XCV1 - INCREASE OPENING @ 12:01 AM (45%) | XCV1 - INCREASE OPENING @ 12:01 AM (45%) | XCV1 - INCREASE OPENING @ 12:01 AM (45%) | XCV1 - INCREASE OPENING @ 12:01 AM (45%) | XCV1 - INCREASE OPENING @ 12:01 AM (45%) | XCV1 - INCREASE OPENING @ 12:01 AM (45%) | XCV1 - INCREASE OPENING @ 12:01 AM (45%) | XCV1 - INCREASE OPENING @ 12:01 AM (45%) | XCV1 - INCREASE OPENING @ 12:01 AM (45%) | XCV1 - INCREASE OPENING @ 12:01 AM (45%) | XCV1 - INCREASE OPENING @ 12:01 AM (45%) | XCV1 - INCREASE OPENING @ 12:01 AM (45%) | XCV1 - INCREASE OPENING @ 12:01 AM (45%) | XCV1 - INCREASE OPENING @ 12:01 AM (45%) | XCV1 - INCREASE OPENING @ 12:01 AM (45%) | XCV1 - INCREASE OPENING @ 12:01 AM (45%) | XCV1 - INCREASE OPENING @ 12:01 AM (45%) | XCV1 - INCREASE OPENING @ 12:01 AM (45%) | XCV1 - INCREASE OPENING @ 12:01 AM (45%) | XCV1 - INCREASE OPENING @ 12:01 AM (45%) | XCV1 - INCREASE OPENING @ 12:01 AM (45%) | XCV1 - INCREASE OPENING @ 12:01 AM (45%) | XCV1 - INCREASE OPENING @ 12:01 AM (45%) | XCV1 - INCREASE OPENING @ 12:01 AM (45%) | XCV1 - INCREASE OPENING @ 12:01 AM (45%) | XCV1 - INCREASE OPENING @ 12:01 AM (45%) | XCV1 - INCREASE OPENING @ 12:01 AM (45%) | XCV1 - INCREASE OPENING @ 12:01 AM (45%) | XCV1 - INCREASE OPENING @ 12:01 AM (45%) | XCV1 - INCREASE OPENING @ 12:01 AM (45%) | XCV1 - INCREASE OPENING @ 12:01 AM (45%) | XCV1 - INCREASE OPENING @ 12:01 AM (45%) | XCV1 - INCREASE OPENING @ 12:01 AM (45%) | XCV1 - INCREASE OPENING @ 12:01 AM (45%) | XCV1 - INCREASE OPENING @ 12:01 AM (45%) | XCV1 - INCREASE OPENING @ 12:01 AM (45%) | XCV1 - INCREASE OPENING @ 12:01 AM (45%) | XCV1 - INCREASE OPENING @ 12:01 AM (45%) | XCV1 - INCREASE OPENING @ 12:01 AM (45%) | XCV1 - INCREASE OPENING @ 12:01 AM (45%) | XCV1 - INCREASE OPENING @ 12:01 AM (45%) | XCV1 - INCREASE OPENING @ 12:01 AM (45%) | XCV1 - INCREASE OPENING @ 12:01 AM (45%) | XCV1 - INCREASE OPENING @ 12:01 AM (45%) | XCV1 - INCREASE OPENING @ 12:01 AM (45%) | XCV1 - INCREASE OPENING @ 12:01 AM (45%) | XCV1 - INCREASE OPENING @ 12:01 AM (45%) | XCV1 - INCREASE OPENING @ 12:01 AM (45%) | XCV1 - INCREASE OPENING @ 12:01 AM (45%) | XCV1 - INCREASE OPENING @ 12:01 AM (45%) | XCV1 - INCREASE OPENING @ 12:01 AM (45%) | XCV1 - INCREASE OPENING @ 12:01 AM (45%) | XCV1 - INCREASE OPENING @ 12:01 AM (45%) | XCV1 - INCREASE OPENING @ 12:01 AM (45%) | XCV1 - INCREASE OPENING @ 12:01 AM (45%) | XCV1 - INCREASE OPENING @ 12:01 AM (45%) | XCV1 - INCREASE OPENING @ 12:01 AM (45%) | XCV1 - INCREASE OPENING @ 12:01 AM (45%) | XCV1 - INCREASE OPENING @ 12:01 AM (45%) | XCV1 - INCREASE OPENING @ 12:01 AM (45%) | XCV1 - INCREASE OPENING @ 12:01 AM (45%) | XCV1 - INCREASE OPENING @ 12:01 AM (45%) | XCV1 - INCREASE OPENING @ 12:01 AM (45%) | XCV1 - INCREASE OPENING @ 12:01 AM (45%) | XCV1 - INCREASE OPENING @ 12:01 AM (45%) | XCV1 - INCREASE OPENING @ 12:01 AM (45%) | XCV1 - INCREASE OPENING @ 12:01 AM (45%) | XCV1 - INCREASE OPENING @ 12:01 AM (45%) | XCV1 - INCREASE OPENING @ 12:01 AM (45%) | XCV1 - INCREASE OPENING @ 12:01 AM (45%) | XCV1 - INCREASE OPENING @ 12:01 AM (45%) | XCV1 - INCREASE OPENING @ 12:01 AM (45%) | XCV1 - INCREASE OPENING @ 12:01 AM (45%) | XCV1 - INCREASE OPENING @ 12:01 AM (45%) | XCV1 - INCREASE OPENING @ 12:01 AM (45%) | XCV1 - INCREASE OPENING @ 12:01 AM (45%) | XCV1 - INCREASE OPENING @ 12:01 AM (45%) | XCV1 - INCREASE OPENING @ 12:01 AM (45%) | XCV1 - INCREASE OPENING @ 12:01 AM (45%) | XCV1 - INCREASE OPENING @ 12:01 AM (45%) | XCV1 - INCREASE OPENING @ 12:01 AM (45%) | XCV1 - INCREASE OPENING @ 12:01 AM (45%) | XCV1 - INCREASE OPENING @ 12:01 AM (45%) | XCV1 - INCREASE OPENING @ 12:01 AM (45%) | XCV1 - INCREASE OPENING @ 12:01 AM (45%) | XCV1 - INCREASE OPENING @ 12:01 AM (45%) | XCV1 - INCREASE OPENING @ 12:01 AM (45%) | XCV1 - INCREASE OPENING @ 12:01 AM (45%) | XCV1 - INCREASE OPENING @ 12:01 AM (45%) | XCV1 - INCREASE OPENING @ 12:01 AM (45%) | XCV1 - INCREASE OPENING @ 12:01 AM (45%) | XCV1 - INCREASE OPENING @ 12:01 AM (45%) | XCV1 - INCREASE OPENING @ 12:01 AM (45%) | XCV1 - INCREASE OPENING @ 12:01 AM (45%) | XCV1 - INCREASE OPENING @ 12:01 AM (45%) | XCV1 - INCREASE OPENING @ 12:01 AM (45%) | XCV1 - INCREASE OPENING @ 12:01 AM (45%) | XCV1 - INCREASE OPENING @ 12:01 AM (45%) | XCV1 - INCREASE OPENING @ 12:01 AM (45%) | XCV1 - INCREASE OPENING @ 12:01 AM (45%) | XCV1 - INCREASE OPENING @ 12:01 AM (45%) | XCV1 - INCREASE OPENING @ 12:01 AM (45%) | XCV1 - INCREASE OPENING @ 12:01 AM (45%) | XCV1 - INCREASE OPENING @ 12:01 AM (45%) | XCV1 - INCREASE OPENING @ 12:01 AM (45%) | XCV1 - INCREASE OPENING @ 12:01 AM (45%) | XCV1 - INCREASE OPENING @ 12:01 AM (45%) | XCV1 - INCREASE OPENING @ 12:01 AM (45%) | XCV1 - INCREASE OPENING @ 12:01 AM (45%) | XCV1 - INCREASE OPENING @ 12:01 AM (45%) | XCV1 - INCREASE OPENING @ 12:01 AM (45%) | XCV1 - INCREASE OPENING @ 12:01 AM (45%) | XCV1 - INCREASE OPENING @ 12:01 AM (45%) | XCV1 - INCREASE OPENING @ 12:01 AM (45%) | XCV1 - INCREASE OPENING @ 12:01 AM (45%) | XCV1 - INCREASE OPENING @ 12:01 AM (45%) | XCV1 - INCREASE OPENING @ 12:01 AM (45%) | XCV1 - INCREASE OPENING @ 12:01 AM (45%) | XCV1 - INCREASE OPENING @ 12:01 AM (45%) | XCV1 - INCREASE OPENING @ 12:01 AM (45%) | XCV1 - INCREASE OPENING @ 12:01 AM (45%) | XCV1 - INCREASE OPENING @ 12:01 AM (45%) | XCV1 - INCREASE OPENING @ 12:01 AM (45%) | XCV1 - INCREASE OPENING @ 12:01 AM (45%) | XCV1 - INCREASE OPENING @ 12:01 AM (45%) | XCV1 - INCREASE OPENING @ 12:01 AM (45%) | XCV1 - INCREASE OPENING @ 12:01 AM (45%) | XCV1 - INCREASE OPENING @ 12:01 AM (45%) | XCV1 - INCREASE OPENING @ 12:01 AM (45%) | XCV1 - INCREASE OPENING @ 12:01 AM (45%) | XCV1 - INCREASE OPENING @ 12:01 AM (45%) | XCV1 - INCREASE OPENING @ 12:01 AM (45%) | XCV1 - INCREASE OPENING @ 12:01 AM (45%) | XCV1 - INCREASE OPENING @ 12:01 AM (45%) | XCV1 - INCREASE OPENING @ 12:01 AM (45%) | XCV1 - INCREASE OPENING @ 12:01 AM (45%) | XCV1 - INCREASE OPENING @ 12:01 AM (45%) | XCV1 - INCREASE OPENING @ 12:01 AM (45%) | XCV1 - INCREASE OPENING @ 12:01 AM (45%) | XCV1 - INCREASE OPENING @ 12:01 AM (45%) | XCV1 - INCREASE OPENING @ 12:01 AM (45%) | XCV1 - INCREASE OPENING @ 12:01 AM (45%) | XCV1 - INCREASE OPENING @ 12:01 AM (45%) | XCV1 - INCREASE OPENING @ 12:01 AM (45%) | XCV1 - INCREASE OPENING @ 12:01 AM (45%) | XCV1 - INCREASE OPENING @ 12:01 AM (45%) | XCV1 - INCREASE OPENING @ 12:01 AM (45%) | XCV1 - INCREASE OPENING @ 12:01 AM (45%) | XCV1 - INCREASE OPENING @ 12:01 AM (45%) | XCV1 - INCREASE OPENING @ 12:01 AM (45%) | XCV1 - INCREASE OPENING @ 12:01 AM (45%) | XCV1 - INCREASE OPENING @ 12:01 AM (45%) | XCV1 - INCREASE OPENING @ 12:01 AM (45%) | XCV1 - INCREASE OPENING @ 12:01 AM (45%) | XCV1 - INCREASE OPENING @ 12:01 AM (45%) | XCV1 - INCREASE OPENING @ 12:01 AM (45%) | XCV1 - INCREASE OPENING @ 12:01 AM (45%) | XCV1 - INCREASE OPENING @ 12:01 AM (45%) | XCV1 - INCREASE OPENING @ 12:01 AM (45%) | XCV1 - INCREASE OPENING @ 12:01 AM (45%) | XCV1 - INCREASE OPENING @ 12:01 AM (45%) | XCV1 - INCREASE OPENING @ 12:01 AM (45%) | XCV1 - INCREASE OPENING @ 12:01 AM (45%) | XCV1 - INCREASE OPENING @ 12:01 AM (45%) | XCV1 - INCREASE OPENING @ 12:01 AM (45%) | XCV1 - INCREASE OPENING @ 12:01 AM (45%) | XCV1 - INCREASE OPENING @ 12:01 AM (45%) | XCV1 - INCREASE OPENING @ 12:01 AM (45%) | XCV1 - INCREASE OPENING @ 12:01 AM (45%) | XCV1 - INCREASE OPENING @ 12:01 AM (45%) | XCV1 - INCREASE OPENING @ 12:01 AM (45%) | XCV1 - INCREASE OPENING @ 12:01 AM (45%) | XCV1 - INCREASE OPENING @ 12:01 AM (45%) | XCV1 - INCREASE OPENING @ 12:01 AM (45%) | XCV1 - INCREASE OPENING @ 12:01 AM (45%) | XCV1 - INCREASE OPENING @ 12:01 AM (45%) | XCV1 - INCREASE OPENING @ 12:01 AM (45%) | XCV1 - INCREASE OPENING @ 12:01 AM (45%) | XCV1 - INCREASE OPENING @ 12:01 AM (45%) | XCV1 - INCREASE OPENING @ 12:01 AM (45%) | XCV1 - INCREASE OPENING @ 12:01 AM (45%) | XCV1 - INCREASE OPENING @ 12:01 AM (45%) | XCV1 - INCREASE OPENING @ 12:01 AM (45%) | XCV1 - INCREASE OPENING @ 12:01 AM (45%) | XCV1 - INCREASE OPENING @ 12:01 AM (45%) | XCV1 - INCREASE OPENING @ 12:01 AM (45%) | XCV1 - INCREASE OPENING @ 12:01 AM (45%) | XCV1 - INCREASE OPENING @ 12:01 AM (45%) | XCV1 - INCREASE OPENING @ 12:01 AM (45%) | XCV1 - INCREASE OPENING @ 12:01 AM (45%) | XCV1 - INCREASE OPENING @ 12:01 AM (45%) | XCV1 - INCREASE OPENING @ 12:01 AM (45%) | XCV1 - INCREASE OPENING @ 12:01 AM (45%) | XCV1 - INCREASE OPENING @ 12:01 AM (45%) | XCV1 - INCREASE OPENING @ 12:01 AM (45%) | XCV1 - INCREASE OPENING @ 12:01 AM (45%) | XCV1 - INCREASE OPENING @ 12:01 AM (45%) | XCV1 - INCREASE OPENING @ 12:01 AM (45%) | XCV1 - INCREASE OPENING @ 12:01 AM (45%) | XCV1 - INCREASE OPENING @ 12:01 AM (45%) | XCV1 - INCREASE OPENING @ 12:01 AM (45%) | XCV1 - INCREASE OPENING @ 12:01 AM (45%) | XCV1 - INCREASE OPENING @ 12:01 AM (45%) | XCV1 - INCREASE OPENING @ 12:01 AM (45%) | XCV1 - INCREASE OPENING @ 12:01 AM (45%) | XCV1 - INCREASE OPENING @ 12:01 AM (45%) | XCV1 - INCREASE OPENING @ 12:01 AM (45%) | XCV1 - INCREASE OPENING @ 12:01 AM (45%) | XCV1 - INCREASE OPENING @ 12:01 AM (45%) | XCV1 - INCREASE OPENING @ 12:01 AM (45%) | XCV1 - INCREASE OPENING @ 12:01 AM (45%) | XCV1 - INCREASE OPENING @ 12:01 AM (45%) | XCV1 - INCREASE OPENING @ 12:01 AM (45%) | XCV1 - INCREASE OPENING @ 12:01 AM (45%) | XCV1 - INCREASE OPENING @ 12:01 AM (45%) | XCV1 - INCREASE OPENING @ 12:01 AM (45%) | XCV1 - INCREASE OPENING @ 12:01 AM (45%) | XCV1 - INCREASE OPENING @ 12:01 AM (45%) | XCV1 - INCREASE OPENING @ 12:01 AM (45%) | XCV1 - INCREASE OPENING @ 12:01 AM (45%) | XCV1 - INCREASE OPENING @ 12:01 AM (45%) | XCV1 - INCREASE OPENING @ 12:01 AM (45%) | XCV1 - INCREASE OPENING @ 12:01 AM (45%) | XCV1 - INCREASE OPENING @ 12:01 AM (45%) | XCV1 - INCREASE OPENING @ 12:01 AM (45%) | XCV1 - INCREASE OPENING @ 12:01 AM (45%) | XCV1 - INCREASE OPENING @ 12:01 AM (45%) | XCV1 - INCREASE OPENING @ 12:01 AM (45%) | XCV1 - INCREASE OPENING @ 12:01 AM (45%) | XCV1 - INCREASE OPENING @ 12:01 AM (45%) | XCV1 - INCREASE OPENING @ 12:01 AM (45%) | XCV1 - INCREASE OPENING @ 12:01 AM (45%) | XCV1 - INCREASE OPENING @ 12:01 AM (45%) | XCV1 - INCREASE OPENING @ 12:01 AM (45%) | XCV1 - INCREASE OPENING @ 12:01 AM (45%) | XCV1 - INCREASE OPENING @ 12:01 AM (45%) | XCV1 - INCREASE OPENING @ 12:01 AM (45%) | XCV1 - INCREASE OPENING @ 12:01 AM (45%) | XCV1 - INCREASE OPENING @ 12:01 AM (45%) | XCV1 - INCREASE OPENING @ 12:01 AM (45%) | XCV1 - INCREASE OPENING @ 12:01 AM (45%) | XCV1 - INCREASE OPENING @ 12:01 AM (45%) | XCV1 - INCREASE OPENING @ 12:01 AM (45%) | XCV1 - INCREASE OPENING @ 12:01 AM (45%) | XCV1 - INCREASE OPENING @ 12:01 AM (45%) | XCV1 - INCREASE OPENING @ 12:01 AM (45%) | XCV1 - INCREASE OPENING @ 12:01 AM (45%) | XCV1 - INCREASE OPENING @ 12:01 AM (45%) | XCV1 - INCREASE OPENING @ 12:01 AM (45%) | XCV1 - INCREASE OPENING @ 12:01 AM (45%) | XCV1 - INCREASE OPENING @ 12:01 AM (45%) | XCV1 - INCREASE OPENING @ 12:01 AM (45%) | XCV1 - INCREASE OPENING @ 12:01 AM (45%) | XCV1 - INCREASE OPENING @ 12:01 AM (45%) | XCV1 - INCREASE OPENING @ 12:01 AM (45%) | XCV1 - INCREASE OPENING @ 12:01 AM (45%) | XCV1 - INCREASE OPENING @ 12:01 AM (45%) | XCV1 - INCREASE OPENING @ 12:01 AM (45%) | XCV1 - INCREASE OPENING @ 12:01 AM (45%) | XCV1 - INCREASE OPENING @ 12:01 AM (45%) | XCV1 - INCREASE OPENING @ 12:01 AM (45%) | XCV1 - INCREASE OPENING @ 12:01 AM (45%) | XCV1 - INCREASE OPENING @ 12:01 AM (45%) | XCV1 - INCREASE OPENING @ 12:01 AM (45%) | XCV1 - INCREASE OPENING @ 12:01 AM (45%) | XCV1 - INCREASE OPENING @ 12:01 AM (45%) | XCV1 - INCREASE OPENING @ 12:01 AM (45%) | XCV1 - INCREASE OPENING @ 12:01 AM (45%) | XCV1 - INCREASE OPENING @ 12:01 AM (45%) | XCV1 - INCREASE OPENING @ 12:01 AM (45%) | XCV1 - INCREASE OPENING @ 12:01 AM (45%) | XCV1 - INCREASE OPENING @ 12:01 AM (45%) | XCV1 - INCREASE OPENING @ 12:01 AM (45%) | XCV1 - INCREASE OPENING @ 12:01 AM (45%) | XCV1 - INCREASE OPENING @ 12:01 AM (45%) | XCV1 - INCREASE OPENING @ 12:01 AM (45%) | XCV1 - INCREASE OPENING @ 12:01 AM (45%) | XCV1 - INCREASE OPENING @ 12:01 AM (45%) | XCV1 - INCREASE OPENING @ 12:01 AM (45%) | XCV1 - INCREASE OPENING @ 12:01 AM (45%) | XCV1 - INCREASE OPENING @ 12:01 AM (45%) | XCV1 - INCREASE OPENING @ 12:01 AM (45%) | XCV1 - INCREASE OPENING @ 12:01 AM (45%) | XCV1 - INCREASE OPENING @ 12:01 AM (45%) | XCV1 - INCREASE OPENING @ 12:01 AM (45%) | XCV1 - INCREASE OPENING @ 12:01 AM (45%) | XCV1 - INCREASE OPENING @ 12:01 AM (45%) | XCV1 - INCREASE OPENING @ 12:01 AM (45%) | XCV1 - INCREASE OPENING @ 12:01 AM (45%) | XCV1 - INCREASE OPENING @ 12:01 AM (45%) | XCV1 - INCREASE OPENING @ 12:01 AM (45%) | XCV1 - INCREASE OPENING @ 12:01 AM (45%) | XCV1 - INCREASE OPENING @ 12:01 AM (45%) | XCV1 - INCREASE OPENING @ 12:01 AM (45%) | XCV1 - INCREASE OPENING @ 12:01 AM (45%) | XCV1 - INCREASE OPENING @ 12:01 AM (45%) | XCV1 - INCREASE OPENING @ 12:01 AM (45%) | XCV1 - INCREASE OPENING @ 12:01 AM (45%) | XCV1 - INCREASE OPENING @ 12:01 AM (45%) | XCV1 - INCREASE OPENING @ 12:01 AM (45%) | XCV1 - INCREASE OPENING @ 12:01 AM (45%) | XCV1 - INCREASE OPENING @ 12:01 AM (45%) | XCV1 - INCREASE OPENING @ 12:01 AM (45%) | XCV1 - INCREASE OPENING @ 12:01 AM (45%) | XCV1 - INCREASE OPENING @ 12:01 AM (45%) | XCV1 - INCREASE OPENING @ 12:01 AM (45%) | XCV1 - INCREASE OPENING @ 12:01 AM (45%) | XCV1 - INCREASE OPENING @ 12:01 AM (45%) | XCV1 - INCREASE OPENING @ 12:01 AM (45%) | XCV1 - INCREASE OPENING @ 12:01 AM (45%) | XCV1 - INCREASE OPENING @ 12:01 AM (45%) | XCV1 - INCREASE OPENING @ 12:01 AM (45%) | XCV1 - INCREASE OPENING @ 12:01 AM (45%) | XCV1 - INCREASE OPENING @ 12:01 AM (45%) | XCV1 - INCREASE OPENING @ 12:01 AM (45%) | XCV1 - INCREASE OPENING @ 12:01 AM (45%) | XCV1 - INCREASE OPENING @ 12:01 AM (45%) | XCV1 - INCREASE OPENING @ 12:01 AM (45%) | XCV1 - INCREASE OPENING @ 12:01 AM (45%) | XCV1 - INCREASE OPENING @ 12:01 AM (45%) | XCV1 - INCREASE OPENING @ 12:01 AM (45%) | XCV1 - INCREASE OPENING @ 12:01 AM (45%) | XCV1 - INCREASE OPENING @ 12:01 AM (45%) | XCV1 - INCREASE OPENING @ 12:01 AM (45%) | XCV1 - INCREASE OPENING @ 12:01 AM (45%) | XCV1 - INCREASE OPENING @ 12:01 AM (45%) | XCV1 - INCREASE OPENING @ 12:01 AM (45%) | XCV1 - INCREASE OPENING @ 12:01 AM (45%) | XCV1 - INCREASE OPENING @ 12:01 AM (45%) | XCV1 - INCREASE OPENING @ 12:01 AM (45%) | XCV1 - INCREASE OPENING @ 12:01 AM (45%) | XCV1 - INCREASE OPENING @ 12:01 AM (45%) | XCV1 - INCREASE OPENING @ 12:01 AM (45%) | XCV1 - INCREASE OPENING @ 12:01 AM (45%) | XCV1 - INCREASE OPENING @ 12:01 AM (45%) | XCV1 - INCREASE OPENING @ 12:01 AM (45%) | XCV1 - INCREASE OPENING @ 12:01 AM (45%) | XCV1 - INCREASE OPENING @ 12:01 AM (45%) | XCV1 - INCREASE OPENING @ 12:01 AM (45%) | XCV1 - INCREASE OPENING @ 12:01 AM (45%) | XCV1 - INCREASE OPENING @ 12:01 AM (45%) | XCV1 - INCREASE OPENING @ 12:01 AM (45%) | XCV1 - INCREASE OPENING @ 12:01 AM (45%) | XCV1 - INCREASE OPENING @ 12:01 AM (45%) | XCV1 - INCREASE OPENING @ 12:01 AM (45%) | XCV1 - INCREASE OPENING @ 12:01 AM (45%) | XCV1 - INCREASE OPENING @ 12:01 AM (45%) | XCV1 - INCREASE OPENING @ 12:01 AM (45%) | XCV1 - INCREASE OPENING @ 12:01 AM (45%) | XCV1 - INCREASE OPENING @ 12:01 AM (45%) | XCV1 - INCREASE OPENING @ 12:01 AM (45%) | XCV1 - INCREASE OPENING @ 12:01 AM (45%) | XCV1 - INCREASE OPENING @ 12:01 AM (45%) | XCV1 - INCREASE OPENING @ 12:01 AM (45%) | XCV1 - INCREASE OPENING @ 12:01 AM (45%) | XCV1 - INCREASE OPENING @ 12:01 AM (45%) | XCV1 - INCREASE OPENING @ 12:01 AM (45%) | XCV1 - INCREASE OPENING @ 12:01 AM (45%) | XCV1 - INCREASE OPENING @ 12:01 AM (45%) | XCV1 - INCREASE OPENING @ 12:01 AM (45%) | XCV1 - INCREASE OPENING @ 12:01 AM (45%) | XCV1 - INCREASE OPENING @ 12:01 AM (45%) | XCV1 - INCREASE OPENING @ 12:01 AM (45%) | XCV1 - INCREASE OPENING @ 12:01 AM (45%) | XCV1 - INCREASE OPENING @ 12:01 AM (45%) | XCV1 - INCREASE OPENING @ 12:01 AM (45%) | XCV1 - INCREASE OPENING @ 12:01 AM (45%) | XCV1 - INCREASE OPENING @ 12:01 AM (45%) | XCV1 - INCREASE OPENING @ 12:01 AM (45%) | XCV1 - INCREASE OPENING @ 12:01 AM (45%) | XCV1 - INCREASE OPENING @ 12:01 AM (45%) | XCV1 - INCREASE OPENING @ 12:01 AM (45%) | XCV1 - INCREASE OPENING @ 12:01 AM (45%) | XCV1 - INCREASE OPENING @ 12:01 AM (45%) | XCV1 - INCREASE OPENING @ 12:01 AM (45%) | XCV1 - INCREASE OPENING @ 12:01 AM (45%) | XCV1 - INCREASE OPENING @ 12:01 AM (45%) | XCV1 - INCREASE OPENING @ 12:01 AM (45%) | XCV1 - INCREASE OPENING @ 12:01 AM (45%) | XCV1 - INCREASE OPENING @ 12:01 AM (45%) | XCV1 - INCREASE OPENING @ 12:01 AM (45%) | XCV1 - INCREASE OPENING @ 12:01 AM (45%) | XCV1 - INCREASE OPENING @ 12:01 AM (45%) | XCV1 - INCREASE OPENING @ 12:01 AM (45%) | XCV1 - INCREASE OPENING @ 12:01 AM (45%) | XCV1 - INCREASE OPENING @ 12:01 AM (45%) | XCV1 - INCREASE OPENING @ 12:01 AM (45%) | XCV1 - INCREASE OPENING @ 12:01 AM (45%) | XCV1 - INCREASE OPENING @ 12:01 AM (45%) | XCV1 - INCREASE OPENING @ 12:01 AM (45%) | XCV1 - INCREASE OPENING @ 12:01 AM (45%) | XCV1 - INCREASE OPENING @ 12:01 AM (45%) | XCV1 - INCREASE OPENING @ 12:01 AM (45%) | XCV1 - INCREASE OPENING @ 12:01 AM (45%) | XCV1 - INCREASE OPENING @ 12:01 AM (45%) | XCV1 - INCREASE OPENING @ 12:01 AM (45%) | XCV1 - INCREASE OPENING @ 12:01 AM (45%) | XCV1 - INCREASE OPENING @ 12:01 AM (45%) | XCV1 - INCREASE OPENING @ 12:01 AM (45%) | XCV1 - INCREASE OPENING @ 12:01 AM (45%) | XCV1 - INCREASE OPENING @ 12:01 AM (45%) | XCV1 - INCREASE OPENING @ 12:01 AM (45%) | XCV1 - INCREASE OPENING @ 12:01 AM (45%) | XCV1 - INCREASE OPENING @ 12:01 AM (45%) | XCV1 - INCREASE OPENING @ 12:01 AM (45%) | XCV1 - INCREASE OPENING @ 12:01 AM (45%) | XCV1 - INCREASE OPENING @ 12:01 AM (45%) | XCV1 - INCREASE OPENING @ 12:01 AM (45%) | XCV1 - INCREASE OPENING @ 12:01 AM (45%) | XCV1 - INCREASE OPENING @ 12:01 AM (45%) | XCV1 - INCREASE OPENING @ 12:01 AM (45%) | XCV1 - INCREASE OPENING @ 12:01 AM (45%) | XCV1 - INCREASE OPENING @ 12:01 AM (45%) | XCV1 - INCREASE OPENING @ 12:01 AM (45%) | XCV1 - INCREASE OPENING @ 12:01 AM (45%) | XCV1 - INCREASE OPENING @ 12:01 AM (45%) | XCV1 - INCREASE OPENING @ 12:01 AM (45%) | XCV1 - INCREASE OPENING @ 12:01 AM (45%) | XCV1 - INCREASE OPENING @ 12:01 AM (45%) | XCV1 - INCREASE OPENING @ 12:01 AM (45%) | XCV1 - INCREASE OPENING @ 12:01 AM (45%) | XCV1 - INCREASE OPENING @ 12:01 AM (45%) | XCV1 - INCREASE OPENING @ 12:01 AM (45%) | XCV1 - INCREASE OPENING @ 12:01 AM (45%) | XCV1 - INCREASE OPENING @ 12:01 AM (45%) | XCV1 - INCREASE OPENING @ 12:01 AM (45%) | XCV1 - INCREASE OPENING @ 12:01 AM (45%) | XCV1 - INCREASE OPENING @ 12:01 AM (45%) | XCV1 - INCREASE OPENING @ 12:01 AM (45%) | XCV1 - INCREASE OPENING @ 12:01 AM (45%) | XCV1 - INCREASE OPENING @ 12:01 AM (45%) | XCV1 - INCREASE OPENING @ 12:01 AM (45%) | XCV1 - INCREASE OPENING @ 12:01 AM (45%) | XCV1 - INCREASE OPENING @ 12:01 AM (45%) | XCV1 - INCREASE OPENING @ 12:01 AM (45%) | XCV1 - INCREASE OPENING @ 12:01 AM (45%) | XCV1 - INCREASE OPENING @ 12:01 AM (45%) | XCV1 - INCREASE OPENING @ 12:01 AM (45%) | XCV1 - INCREASE OPENING @ 12:01 AM (45%) | XCV1 - INCREASE OPENING @ 12:01 AM (45%) | XCV1 - INCREASE OPENING @ 12:01 AM (45%) | XCV1 - INCREASE OPENING @ 12:01 AM (45%) | XCV1 - INCREASE OPENING @ 12:01 AM (45%) | XCV1 - INCREASE OPENING @ 12:01 AM (45%) | XCV1 - INCREASE OPENING @ 12:01 AM (45%) | XCV1 - INCREASE OPENING @ 12:01 AM (45%) | XCV1 - INCREASE OPENING @ 12:01 AM (45%) | XCV1 - INCREASE OPENING @ 12:01 AM (45%) | XCV1 - INCREASE OPENING @ 12:01 AM (45%) | XCV1 - INCREASE OPENING @ 12:01 AM (45%) | XCV1 - INCREASE OPENING @ 12:01 AM (45%) | XCV1 - INCREASE OPENING @ 12:01 AM (45%) | XCV1 - INCREASE OPENING @ 12:01 AM (45%) | XCV1 - INCREASE OPENING @ 12:01 AM (45%) | XCV1 - INCREASE OPENING @ 12:01 AM (45%) | XCV1 - INCREASE OPENING @ 12:01 AM (45%) | XCV1 - INCREASE OPENING @ 12:01 AM (45%) | XCV1 - INCREASE OPENING @ 12:01 AM (45%) | XCV1 - INCREASE OPENING @ 12:01 AM (45%) | XCV1 - INCREASE OPENING @ 12:01 AM (45%) | XCV1 - INCREASE OPENING @ 12:01 AM (45%) | XCV1 - INCREASE OPENING @ 12:01 AM (45%) | XCV1 - INCREASE OPENING @ 12:01 AM (45%) | XCV1 - INCREASE OPENING @ 12:01 AM (45%) | XCV1 - INCREASE OPENING @ 12:01 AM (45%) | XCV1 - INCREASE OPENING @ 12:01 AM (45%) | XCV1 - INCREASE OPENING @ 12:01 AM (45%) | XCV1 - INCREASE OPENING @ 12:01 AM (45%) | XCV1 - INCREASE OPENING @ 12:01 AM (45%) | XCV1 - INCREASE OPENING @ 12:01 AM (45%) | XCV1 - INCREASE OPENING @ 12:01 AM (45%) | XCV1 - INCREASE OPENING @ 12:01 AM (45%) | XCV1 - INCREASE OPENING @ 12:01 AM (45%) | XCV1 - INCREASE OPENING @ 12:01 AM (45%) | XCV1 - INCREASE OPENING @ 12:01 AM (45%) | XCV1 - INCREASE OPENING @ 12:01 AM (45%) | XCV1 - INCREASE OPENING @ 12:01 AM (45%) | XCV1 - INCREASE OPENING @ 12:01 AM (45%) | XCV1 - INCREASE OPENING @ 12:01 AM (45%) | XCV1 - INCREASE OPENING @ 12:01 AM (45%) | XCV1 - INCREASE OPENING @ 12:01 AM (45%) | XCV1 - INCREASE OPENING @ 12:01 AM (45%) | XCV1 - INCREASE OPENING @ 12:01 AM (45%) | XCV1 - INCREASE OPENING @ 12:01 AM (45%) | XCV1 - INCREASE OPENING @ 12:01 AM (45%) | XCV1 - INCREASE OPENING @ 12:01 AM (45%) | XCV1 - INCREASE OPENING @ 12:01 AM (45%) | XCV1 - INCREASE OPENING @ 12:01 AM (45%) | XCV1 - INCREASE OPENING @ 12:01 AM (45%) | XCV1 - INCREASE OPENING @ 12:01 AM (45%) | XCV1 - INCREASE OPENING @ 12:01 AM (45%) | XCV1 - INCREASE OPENING @ 12:01 AM (45%) | XCV1 - INCREASE OPENING @ 12:01 AM (45%) | XCV1 - INCREASE OPENING @ 12:01 AM (45%) | XCV1 - INCREASE OPENING @ 12:01 AM (45%) | XCV1 - INCREASE OPENING @ 12:01 AM (45%) | XCV1 - INCREASE OPENING @ 12:01 AM (45%) | XCV1 - INCREASE OPENING @ 12:01 AM (45%) | XCV1 - INCREASE OPENING @ 12:01 AM (45%) | XCV1 - INCREASE OPENING @ 12:01 AM (45%) | XCV1 - INCREASE OPENING @ 12:01 AM (45%) | XCV1 - INCREASE OPENING @ 12:01 AM (45%) | XCV1 - INCREASE OPENING @ 12:01 AM (45%) | XCV1 - INCREASE OPENING @ 12:01 AM (45%) | XCV1 - INCREASE OPENING @ 12:01 AM (45%) | XCV1 - INCREASE OPENING @ 12:01 AM (45%) | XCV1 - INCREASE OPENING @ 12:01 AM (45%) | XCV1 - INCREASE OPENING @ 12:01 AM (45%) | XCV1 - INCREASE OPENING @ 12:01 AM (45%) | XCV1 - INCREASE OPENING @ 12:01 AM (45%) | XCV1 - INCREASE OPENING @ 12:01 AM (45%) | XCV1 - INCREASE OPENING @ 12:01 AM (45%) | XCV1 - INCREASE OPENING @ 12:01 AM (45%) | XCV1 - INCREASE OPENING @ 12:01 AM (45%) | XCV1 - INCREASE OPENING @ 12:01 AM (45%) | XCV1 - INCREASE OPENING @ 12:01 AM (45%) | XCV1 - INCREASE OPENING @ 12:01 AM (45%) | XCV1 - INCREASE OPENING @ 12:01 AM (45%) | XCV1 - INCREASE OPENING @ 12:01 AM (45%) | XCV1 - INCREASE OPENING @ 12:01 AM (45%) | XCV1 - INCREASE OPENING @ 12:01 AM (45%) | XCV1 - INCREASE OPENING @ 12:01 AM (45%) | XCV1 - INCREASE OPENING @ 12:01 AM (45%) | XCV1 - INCREASE OPENING @ 12:01 AM (45%) | XCV1 - INCREASE OPENING @ 12:01 AM (45%) | XCV1 - INCREASE OPENING @ 12:01 AM (45%) | XCV1 - INCREASE OPENING @ 12:01 AM (45%) | XCV1 - INCREASE OPENING @ 12:01 AM (45%) | XCV1 - INCREASE OPENING @ 12:01 AM (45%) | XCV1 - INCREASE OPENING @ 12:01 AM (45%) | XCV1 - INCREASE OPENING @ 12:01 AM (45%) | XCV1 - INCREASE OPENING @ 12:01 AM (45%) | XCV1 - INCREASE OPENING @ 12:01 AM (45%) | XCV1 - INCREASE OPENING @ 12:01 AM (45%) | XCV1 - INCREASE OPENING @ 12:01 AM (45%) | XCV1 - INCREASE OPENING @ 12:01 AM (45%) | XCV1 - INCREASE OPENING @ 12:01 AM (45%) | XCV1 - INCREASE OPENING @ 12:01 AM (45%) | XCV1 - INCREASE OPENING @ 12:01 AM (45%) | XCV1 - INCREASE OPENING @ 12:01 AM (45%) | XCV1 - INCREASE OPENING @ 12:01 AM (45%) | XCV1 - INCREASE OPENING @ 12:01 AM (45%) | XCV1 - INCREASE OPENING @ 12:01 AM (45%) | XCV1 - INCREASE OPENING @ 12:01 AM (45%) | XCV1 - INCREASE OPENING @ 12:01 AM (45%) | XCV1 - INCREASE OPENING @ 12:01 AM (45%) | XCV1 - INCREASE OPENING @ 12:01 AM (45%) | XCV1 - INCREASE OPENING @ 12:01 AM (45%) | XCV1 - INCREASE OPENING @ 12:01 AM (45%) | XCV1 - INCREASE OPENING @ 12:01 AM (45%) | XCV1 - INCREASE OPENING @ 12:01 AM (45%) | XCV1 - INCREASE OPENING @ 12:01 AM (45%) | XCV1 - INCREASE OPENING @ 12:01 AM (45%) | XCV1 - INCREASE OPENING @ 12:01 AM (45%) | XCV1 - INCREASE OPENING @ 12:01 AM (45%) | XCV1 - INCREASE OPENING @ 12:01 AM (45%) | XCV1 - INCREASE OPENING @ 12:01 AM (45%) | XCV1 - INCREASE OPENING @ 12:01 AM (45%) | XCV1 - INCREASE OPENING @ 12:01 AM (45%) | XCV1 - INCREASE OPENING @ 12:01 AM (45%) | XCV1 - INCREASE OPENING @ 12:01 AM (45%) | XCV1 - INCREASE OPENING @ 12:01 AM (45%) | XCV1 - INCREASE OPENING @ 12:01 AM (45%) | XCV1 - INCREASE OPENING @ 12:01 AM (45%) | XCV1 - INCREASE OPENING @ 12:01 AM (45%) | XCV1 - INCREASE OPENING @ 12:01 AM (45%) | XCV1 - INCREASE OPENING @ 12:01 AM (45%) | XCV1 - INCREASE OPENING @ 12:01 AM (45%) | XCV1 - INCREASE OPENING @ 12:01 AM (45%) | XCV1 - INCREASE OPENING @ 12:01 AM (45%) | XCV1 - INCREASE OPENING @ 12:01 AM (45%) | XCV1 - INCREASE OPENING @ 12:01 AM (45%) | XCV1 - INCREASE OPENING @ 12:01 AM (45%) | XCV1 - INCREASE OPENING @ 12:01 AM (45%) | XCV1 - INCREASE OPENING @ 12:01 AM (45%) | XCV1 - INCREASE OPENING @ 12:01 AM (45%) | XCV1 - INCREASE OPENING @ 12:01 AM (45%) | XCV1 - INCREASE OPENING @ 12:01 AM (45%) | XCV1 - INCREASE OPENING @ 12:01 AM (45%) | XCV1 - INCREASE OPENING @ 12:01 AM (45%) | XCV1 - INCREASE OPENING @ 12:01 AM (45%) | XCV1 - INCREASE OPENING @ 12:01 AM (45%) | XCV1 - INCREASE OPENING @ 12:01 AM (45%) | XCV1 - INCREASE OPENING @ 12:01 AM (45%) | XCV1 - INCREASE OPENING @ 12:01 AM (45%) | XCV1 - INCREASE OPENING @ 12:01 AM (45%) | XCV1 - INCREASE OPENING @ 12:01 AM (45%) | XCV1 - INCREASE OPENING @ 12:01 AM (45%) | XCV1 - INCREASE OPENING @ 12:01 AM (45%) | XCV1 - INCREASE OPENING @ 12:01 AM (45%) | XCV1 - INCREASE OPENING @ 12:01 AM (45%) | XCV1 - INCREASE OPENING @ 12:01 AM (45%) | XCV1 - INCREASE OPENING @ 12:01 AM (45%) | XCV1 - INCREASE OPENING @ 12:01 AM (45%) | XCV1 - INCREASE OPENING @ 12:01 AM (45%) | XCV1 - INCREASE OPENING @ 12:01 AM (45%) | XCV1 - INCREASE OPENING @ 12:01 AM (45%) | XCV1 - INCREASE OPENING @ 12:01 AM (45%) | XCV1 - INCREASE OPENING @ 12:01 AM (45%) | XCV1 - INCREASE OPENING @ 12:01 AM (45%) | XCV1 - INCREASE OPENING @ 12:01 AM (45%) | XCV1 - INCREASE OPENING @ 12:01 AM (45%) | XCV1 - INCREASE OPENING @ 12:01 AM (45%) | XCV1 - INCREASE OPENING @ 12:01 AM (45%) | XCV1 - INCREASE OPENING @ 12:01 AM (45%) | XCV1 - INCREASE OPENING @ 12:01 AM (45%) | XCV1 - INCREASE OPENING @ 12:01 AM (45%) | XCV1 - INCREASE OPENING @ 12:01 AM (45%) | XCV1 - INCREASE OPENING @ 12:01 AM (45%) | XCV1 - INCREASE OPENING @ 12:01 AM (45%) | XCV1 - INCREASE OPENING @ 12:01 AM (45%) | XCV1 - INCREASE OPENING @ 12:01 AM (45%) | XCV1 - INCREASE OPENING @ 12:01 AM (45%) | XCV1 - INCREASE OPENING @ 12:01 AM (45%) | XCV1 - INCREASE OPENING @ 12:01 AM (45%) | XCV1 - INCREASE OPENING @ 12:01 AM (45%) | XCV1 - INCREASE OPENING @ 12:01 AM (45%) | XCV1 - INCREASE OPENING @ 12:01 AM (45%) | XCV1 - INCREASE OPENING @ 12:01 AM (45%) | XCV1 - INCREASE OPENING @ 12:01 AM (45%) | XCV1 - INCREASE OPENING @ 12:01 AM (45%) | XCV1 - INCREASE OPENING @ 12:01 AM (45%) | XCV1 - INCREASE OPENING @ 12:01 AM (45%) | XCV1 - INCREASE OPENING @ 12:01 AM (45%) | XCV1 - INCREASE OPENING @ 12:01 AM (45%) | XCV1 - INCREASE OPENING @ 12:01 AM (45%) | XCV1 - INCREASE OPENING @ 12:01 AM (45%) | XCV1 - INCREASE OPENING @ 12:01 AM (45%) | XCV1 - INCREASE OPENING @ 12:01 AM (45%) | XCV1 - INCREASE OPENING @ 12:01 AM (45%) | XCV1 - INCREASE OPENING @ 12:01 AM (45%) | XCV1 - INCREASE OPENING @ 12:01 AM (45%) | XCV1 - INCREASE OPENING @ 12:01 AM (45%) | XCV1 - INCREASE OPENING @ 12:01 AM (45%) | XCV1 - INCREASE OPENING @ 12:01 AM (45%) | XCV1 - INCREASE OPENING @ 12:01 AM (45%) | XCV1 - INCREASE OPENING @ 12:01 AM (45%) | XCV1 - INCREASE OPENING @ 12:01 AM (45%) | XCV1 - INCREASE OPENING @ 12:01 AM (45%) | XCV1 - INCREASE OPENING @ 12:01 AM (45%) | XCV1 - INCREASE OPENING @ 12:01 AM (45%) | XCV1 - INCREASE OPENING @ 12:01 AM (45%) | XCV1 - INCREASE OPENING @ 12:01 AM (45%) | XCV1 - INCREASE OPENING @ 12:01 AM (45%) | XCV1 - INCREASE OPENING @ 12:01 AM (45%) | XCV1 - INCREASE OPENING @ 12:01 AM (45%) | XCV1 - INCREASE OPENING @ 12:01 AM (45%) | XCV1 - INCREASE OPENING @ 12:01 AM (45%) | XCV1 - INCREASE OPENING @ 12:01 AM (45%) | XCV1 - INCREASE OPENING @ 12:01 AM (45%) | XCV1 - INCREASE OPENING @ 12:01 AM (45%) | XCV1 - INCREASE OPENING @ 12:01 AM (45%) | XCV1 - INCREASE OPENING @ 12:01 AM (45%) | XCV1 - INCREASE OPENING @ 12:01 AM (45%) | XCV1 - INCREASE OPENING @ 12:01 AM (45%) | XCV1 - INCREASE OPENING @ 12:01 AM (45%) | XCV1 - INCREASE OPENING @ 12:01 AM (45%) | XCV1 - INCREASE OPENING @ 12:01 AM (45%) | XCV1 - INCREASE OPENING @ 12:01 AM (45%) | XCV1 - INCREASE OPENING @ 12:01 AM (45%) | XCV1 - INCREASE OPENING @ 12:01 AM (45%) | XCV1 - INCREASE OPENING @ 12:01 AM (45%) | XCV1 - INCREASE OPENING @ 12:01 AM (45%) | XCV1 - INCREASE OPENING @ 12:01 AM (45%) | XCV1 - INCREASE OPENING @ 12:01 AM (45%) | XCV1 - INCREASE OPENING @ 12:01 AM (45%) | XCV1 - INCREASE OPENING @ 12:01 AM (45%) | XCV1 - INCREASE OPENING @ 12:01 AM (45%) | XCV1 - INCREASE OPENING @ 12:01 AM (45%) | XCV1 - INCREASE OPENING @ 12:01 AM (45%) | XCV1 - INCREASE OPENING @ 12:01 AM (45%) | XCV1 - INCREASE OPENING @ 12:01 AM (45%) | XCV1 - INCREASE OPENING @ 12:01 AM (45%) | XCV1 - INCREASE OPENING @ 12:01 AM (45%) | XCV1 - INCREASE OPENING @ 12:01 AM (45%) | XCV1 - INCREASE OPENING @ 12:01 AM (45%) | XCV1 - INCREASE OPENING @ 12:01 AM (45%) | XCV1 - INCREASE OPENING @ 12:01 AM (45%) | XCV1 - INCREASE OPENING @ 12:01 AM (45%) | XCV1 - INCREASE OPENING @ 12:01 AM (45%) | XCV1 - INCREASE OPENING @ 12:01 AM (45%) | XCV1 - INCREASE OPENING @ 12:01 AM (45%) | XCV1 - INCREASE OPENING @ 12:01 AM (45%) | XCV1 - INCREASE OPENING @ 12:01 AM (45%) | XCV1 - INCREASE OPENING @ 12:01 AM (45%) | XCV1 - INCREASE OPENING @ 12:01 AM (45%) | XCV1 - INCREASE OPENING @ 12:01 AM (45%) | XCV1 - INCREASE OPENING @ 12:01 AM (45%) | XCV1 - INCREASE OPENING @ 12:01 AM (45%) | XCV1 - INCREASE OPENING @ 12:01 AM (45%) | XCV1 - INCREASE OPENING @ 12:01 AM (45%) | XCV1 - INCREASE OPENING @ 12:01 AM (45%) | XCV1 - INCREASE OPENING @ 12:01 AM (45%) | XCV1 - INCREASE OPENING @ 12:01 AM (45%) | XCV1 - INCREASE OPENING @ 12:01 AM (45%) | XCV1 - INCREASE OPENING @ 12:01 AM (45%) | XCV1 - INCREASE OPENING @ 12:01 AM (45%) | XCV1 - INCREASE OPENING @ 12:01 AM (45%) | XCV1 - INCREASE OPENING @ 12:01 AM (45%) | XCV1 - INCREASE OPENING @ 12:01 AM (45%) | XCV1 - INCREASE OPENING @ 12:01 AM (45%) | XCV1 - INCREASE OPENING @ 12:01 AM (45%) | XCV1 - INCREASE OPENING @ 12:01 AM (45%) | XCV1 - INCREASE OPENING @ 12:01 AM (45%) | XCV1 - INCREASE OPENING @ 12:01 AM (45%) | XCV1 - INCREASE OPENING @ 12:01 AM (45%) | XCV1 - INCREASE OPENING @ 12:01 AM (45%) | XCV1 - INCREASE OPENING @ 12:01 AM (45%) | XCV1 - INCREASE OPENING @ 12:01 AM (45%) | XCV1 - INCREASE OPENING @ 12:01 AM (45%) | XCV1 - INCREASE OPENING @ 12:01 AM (45%) | XCV1 - INCREASE OPENING @ 12:01 AM (45%) | XCV1 - INCREASE OPENING @ 12:01 AM (45%) | XCV1 - INCREASE OPENING @ 12:01 AM (45%) | XCV1 - INCREASE OPENING @ 12:01 AM (45%) | XCV1 - INCREASE OPENING @ 12:01 AM (45%) | XCV1 - INCREASE OPENING @ 12:01 AM (45%) | XCV1 - INCREASE OPENING @ 12:01 AM (45%) | XCV1 - INCREASE OPENING @ 12:01 AM (45%) | XCV1 - INCREASE OPENING @ 12:01 AM (45%) | XCV1 - INCREASE OPENING @ 12:01 AM (45%) | XCV1 - INCREASE OPENING @ 12:01 AM (45%) | XCV1 - INCREASE OPENING @ 12:01 AM (45%) | XCV1 - INCREASE OPENING @ 12:01 AM (45%) | XCV1 - INCREASE OPENING @ 12:01 AM (45%) | XCV1 - INCREASE OPENING @ 12:01 AM (45%) | XCV1 - INCREASE OPENING @ 12:01 AM (45%) | XCV1 - INCREASE OPENING @ 12:01 AM (45%) | XCV1 - INCREASE OPENING @ 12:01 AM (45%) | XCV1 - INCREASE OPENING @ 12:01 AM (45%) | XCV1 - INCREASE OPENING @ 12:01 AM (45%) | XCV1 - INCREASE OPENING @ 12:01 AM (45%) | XCV1 - INCREASE OPENING @ 12:01 AM (45%) | XCV1 - INCREASE OPENING @ 12:01 AM (45%) | XCV1 - INCREASE OPENING @ 12:01 AM (45%) | XCV1 - INCREASE OPENING @ 12:01 AM (45%) | XCV1 - INCREASE OPENING @ 12:01 AM (45%) | XCV1 - INCREASE OPENING @ 12:01 AM (45%) | XCV1 - INCREASE OPENING @ 12:01 AM (45%) | XCV1 - INCREASE OPENING @ 12:01 AM (45%) | XCV1 - INCREASE OPENING @ 12:01 AM (45%) | XCV1 - INCREASE OPENING @ 12:01 AM (45%) | XCV1 - INCREASE OPENING @ 12:01 AM (45%) | XCV1 - INCREASE OPENING @ 12:01 AM (45%) | XCV1 - INCREASE OPENING @ 12:01 AM (45%) | XCV1 - INCREASE OPENING @ 12:01 AM (45%) | XCV1 - INCREASE OPENING @ 12:01 AM (45%) | XCV1 - INCREASE OPENING @ 12:01 AM (45%) | XCV1 - INCREASE OPENING @ 12:01 AM (45%) | XCV1 - INCREASE OPENING @ 12:01 AM (45%) | XCV1 - INCREASE OPENING @ 12:01 AM (45%) | XCV1 - INCREASE OPENING @ 12:01 AM (45%) | XCV1 - INCREASE OPENING @ 12:01 AM (45%) | XCV1 - INCREASE OPENING @ 12:01 AM (45%) | XCV1 - INCREASE OPENING @ 12:01 AM (45%) | XCV1 - INCREASE OPENING @ 12:01 AM (45%) | XCV1 - INCREASE OPENING @ 12:01 AM (45%) | XCV1 - INCREASE OPENING @ 12:01 AM (45%) | XCV1 - INCREASE OPENING @ 12:01 AM (45%) | XCV1 - INCREASE OPENING @ 12:01 AM (45%) | XCV1 - INCREASE OPENING @ 12:01 AM (45%) | XCV1 - INCREASE OPENING @ 12:01 AM (45%) | XCV1 - INCREASE OPENING @ 12:01 AM (45%) | XCV1 - INCREASE OPENING @ 12:01 AM (45%) | XCV1 - INCREASE OPENING @ 12:01 AM (45%) | XCV1 - INCREASE OPENING @ 12:01 AM (45%) | XCV1 - INCREASE OPENING @ 12:01 AM (45%) | XCV1 - INCREASE OPENING @ 12:01 AM (45%) | XCV1 - INCREASE OPENING @ 12:01 AM (45%) | XCV1 - INCREASE OPENING @ 12:01 AM (45%) | XCV1 - INCREASE OPENING @ 12:01 AM (45%) | XCV1 - INCREASE OPENING @ 12:01 AM (45%) | XCV1 - INCREASE OPENING @ 12:01 AM (45%) | XCV1 - INCREASE OPENING @ 12:01 AM (45%) | XCV1 - INCREASE OPENING @ 12:01 AM (45%) | XCV1 - INCREASE OPENING @ 12:01 AM (45%) | XCV1 - INCREASE OPENING @ 12:01 AM (45%) | XCV1 - INCREASE OPENING @ 12:01 AM (45%) | XCV1 - INCREASE OPENING @ 12:01 AM (45%) | XCV1 - INCREASE OPENING @ 12:01 AM (45%) | XCV1 - INCREASE OPENING @ 12:01 AM (45%) | XCV1 - INCREASE OPENING @ 12:01 AM (45%) | XCV1 - INCREASE OPENING @ 12:01 AM (45%) | XCV1 - INCREASE OPENING @ 12:01 AM (45%) | XCV1 - INCREASE OPENING @ 12:01 AM (45%) | XCV1 - INCREASE OPENING @ 12:01 AM (45%) | XCV1 - INCREASE OPENING @ 12:01 AM (45%) | XCV1 - INCREASE OPENING @ 12:01 AM (45%) | XCV1 - INCREASE OPENING @ 12:01 AM (45%) | XCV1 - INCREASE OPENING @ 12:01 AM (45%) | XCV1 - INCREASE OPENING @ 12:01 AM (45%) | XCV1 - INCREASE OPENING @ 12:01 AM (45%) | XCV1 - INCREASE OPENING @ 12:01 AM (45%) | XCV1 - INCREASE OPENING @ 12:01 AM (45%) | XCV1 - INCREASE OPENING @ 12:01 AM (45%) | XCV1 - INCREASE OPENING @ 12:01 AM (45%) | XCV1 - INCREASE OPENING @ 12:01 AM (45%) | XCV1 - INCREASE OPENING @ 12:01 AM (45%) | XCV1 - INCREASE OPENING @ 12:01 AM (45%) | XCV1 - INCREASE OPENING @ 12:01 AM (45%) | XCV1 - INCREASE OPENING @ 12:01 AM (45%) | XCV1 - INCREASE OPENING @ 12:01 AM (45%) | XCV1 - INCREASE OPENING @ 12:01 AM (45%) | XCV1 - INCREASE OPENING @ 12:01 AM (45%) | XCV1 - INCREASE OPENING @ 12:01 AM (45%) | XCV1 - INCREASE OPENING @ 12:01 AM (45%) | XCV1 - INCREASE OPENING @ 12:01 AM (45%) | XCV1 - INCREASE OPENING @ 12:01 AM (45%) | XCV1 - INCREASE OPENING @ 12:01 AM (45%) | XCV1 - INCREASE OPENING @ 12:01 AM (45%) | XCV1 - INCREASE OPENING @ 12:01 AM (45%) | XCV1 - INCREASE OPENING @ 12:01 AM (45%) | XCV1 - INCREASE OPENING @ 12:01 AM (45%) | XCV1 - INCREASE OPENING @ 12:01 AM (45%) | XCV1 - INCREASE OPENING @ 12:01 AM (45%) | XCV1 - INCREASE OPENING @ 12:01 AM (45%) | XCV1 - INCREASE OPENING @ 12:01 AM (45%) | XCV1 - INCREASE OPENING @ 12:01 AM (45%) | XCV1 - INCREASE OPENING @ 12:01 AM (45%) | XCV1 - INCREASE OPENING @ 12:01 AM (45%) | XCV1 - INCREASE OPENING @ 12:01 AM (45%) | XCV1 - INCREASE OPENING @ 12:01 AM (45%) | XCV1 - INCREASE OPENING @ 12:01 AM (45%) | XCV1 - INCREASE OPENING @ 12:01 AM (45%) | XCV1 - INCREASE OPENING @ 12:01 AM (45%) | XCV1 - INCREASE OPENING @ 12:01 AM (45%) | XCV1 - INCREASE OPENING @ 12:01 AM (45%) | XCV1 - INCREASE OPENING @ 12:01 AM (45%) | XCV1 - INCREASE OPENING @ 12:01 AM (45%) | XCV1 - INCREASE OPENING @ 12:01 AM (45%) | XCV1 - INCREASE OPENING @ 12:01 AM (45%) | XCV1 - INCREASE OPENING @ 12:01 AM (45%) | XCV1 - INCREASE OPENING @ 12:01 AM (45%) | XCV1 - INCREASE OPENING @ 12:01 AM (45%) | XCV1 - INCREASE OPENING @ 12:01 AM (45%) | XCV1 - INCREASE OPENING @ 12:01 AM (45%) | XCV1 - INCREASE OPENING @ 12:01 AM (45%) | XCV1 - INCREASE OPENING @ 12:01 AM (45%) | XCV1 - INCREASE OPENING @ 12:01 AM (45%) | XCV1 - INCREASE OPENING @ 12:01 AM (45%) | XCV1 - INCREASE OPENING @ 12:01 AM (45%) | XCV1 - INCREASE OPENING @ 12:01 AM (45%) | XCV1 - INCREASE OPENING @ 12:01 AM (45%) | XCV1 - INCREASE OPENING @ 12:01 AM (45%) | XCV1 - INCREASE OPENING @ 12:01 AM (45%) | XCV1 - INCREASE OPENING @ 12:01 AM (45%) | XCV1 - INCREASE OPENING @ 12:01 AM (45%) | XCV1 - INCREASE OPENING @ 12:01 AM (45%) | XCV1 - INCREASE OPENING @ 12:01 AM (45%) | XCV1 - INCREASE OPENING @ 12:01 AM (45%) | XCV1 - INCREASE OPENING @ 12:01 AM (45%) | XCV1 - INCREASE OPENING @ 12:01 AM (45%) | XCV1 - INCREASE OPENING @ 12:01 AM (45%) | XCV1 - INCREASE OPENING @ 12:01 AM (45%) | XCV1 - INCREASE OPENING @ 12:01 AM (45%) | XCV1 - INCREASE OPENING @ 12:01 AM (45%) | XCV1 - INCREASE OPENING @ 12:01 AM (45%) | XCV1 - INCREASE OPENING @ 12:01 AM (45%) | XCV1 - INCREASE OPENING @ 12:01 AM (45%) | XCV1 - INCREASE OPENING @ 12:01 AM (45%) | XCV1 - INCREASE OPENING @ 12:01 AM (45%) | XCV1 - INCREASE OPENING @ 12:01 AM (45%) | XCV1 - INCREASE OPENING @ 12:01 AM (45%) | XCV1 - INCREASE OPENING @ 12:01 AM (45%) | XCV1 - INCREASE OPENING @ 12:01 AM (45%) | XCV1 - INCREASE OPENING @ 12:01 AM (45%) | XCV1 - INCREASE OPENING @ 12:01 AM (45%) | XCV1 - INCREASE OPENING @ 12:01 AM (45%) | XCV1 - INCREASE OPENING @ 12:01 AM (45%) | XCV1 - INCREASE OPENING @ 12:01 AM (45%) | XCV1 - INCREASE OPENING @ 12:01 AM (45%) | XCV1 - INCREASE OPENING @ 12:01 AM (45%) | XCV1 - INCREASE OPENING @ 12:01 AM (45%) | XCV1 - INCREASE OPENING @ 12:01 AM (45%) | XCV1 - INCREASE OPENING @ 12:01 AM (45%) | XCV1 - INCREASE OPENING @ 12:01 AM (45%) | XCV1 - INCREASE OPENING @ 12:01 AM (45%) | XCV1 - INCREASE OPENING @ 12:01 AM (45%) | XCV1 - INCREASE OPENING @ 12:01 AM (45%) | XCV1 - INCREASE OPENING @ 12:01 AM (45%) | XCV1 - INCREASE OPENING @ 12:01 AM (45%) | XCV1 - INCREASE OPENING @ 12:01 AM (45%) | XCV1 - INCREASE OPENING @ 12:01 AM (45%) | XCV1 - INCREASE OPENING @ 12:01 AM (45%) | XCV1 - INCREASE OPENING @ 12:01 AM (45%) | XCV1 - INCREASE OPENING @ 12:01 AM (45%) | XCV1 - INCREASE OPENING @ 12:01 AM (45%) | XCV1 - INCREASE OPENING @ 12:01 AM (45%) | XCV1 - INCREASE OPENING @ 12:01 AM (45%) | XCV1 - INCREASE OPENING @ 12:01 AM (45%) | XCV1 - INCREASE OPENING @ 12:01 AM (45%) | XCV1 - INCREASE OPENING @ 12:01 AM (45%) | XCV1 - INCREASE OPENING @ 12:01 AM (45%) | XCV1 - INCREASE OPENING @ 12:01 AM (45%) | XCV1 - INCREASE OPENING @ 12:01 AM (45%) | XCV1 - INCREASE OPENING @ 12:01 AM (45%) | XCV1 - INCREASE OPENING @ 12:01 AM (45%) | XCV1 - INCREASE OPENING @ 12:01 AM (45%) | XCV1 - INCREASE OPENING @ 12:01 AM (45%) | XCV1 - INCREASE OPENING @ 12:01 AM (45%) | XCV1 - INCREASE OPENING @ 12:01 AM (45%) | XCV1 - INCREASE OPENING @ 12:01 AM (45%) | XCV1 - INCREASE OPENING @ 12:01 AM (45%) | XCV1 - INCREASE OPENING @ 12:01 AM (45%) | XCV1 - INCREASE OPENING @ 12:01 AM (45%) | XCV1 - INCREASE OPENING @ 12:01 AM (45%) | XCV1 - INCREASE OPENING @ 12:01 AM (45%) | XCV1 - INCREASE OPENING @ 12:01 AM (45%) | XCV1 - INCREASE OPENING @ 12:01 AM (45%) | XCV1 - INCREASE OPENING @ 12:01 AM (45%) | XCV1 - INCREASE OPENING @ 12:01 AM (45%) | XCV1 - INCREASE OPENING @ 12:01 AM (45%) | XCV1 - INCREASE OPENING @ 12:01 AM (45%) | XCV1 - INCREASE OPENING @ 12:01 AM (45%) | XCV1 - INCREASE OPENING @ 12:01 AM (45%) | XCV1 - INCREASE OPENING @ 12:01 AM (45%) | XCV1 - INCREASE OPENING @ 12:01 AM (45%) | XCV1 - INCREASE OPENING @ 12:01 AM (45%) | XCV1 - INCREASE OPENING @ 12:01 AM (45%) | XCV1 - INCREASE OPENING @ 12:01 AM (45%) | XCV1 - INCREASE OPENING @ 12:01 AM (45%) | XCV1 - INCREASE OPENING @ 12:01 AM (45%) | XCV1 - INCREASE OPENING @ 12:01 AM (45%) | XCV1 - INCREASE OPENING @ 12:01 AM (45%) | XCV1 - INCREASE OPENING @ 12:01 AM (45%) | XCV1 - INCREASE OPENING @ 12:01 AM (45%) | XCV1 - INCREASE OPENING @ 12:01 AM (45%) | XCV1 - INCREASE OPENING @ 12:01 AM (45%) | XCV1 - INCREASE OPENING @ 12:01 AM (45%) | XCV1 - INCREASE OPENING @ 12:01 AM (45%) | XCV1 - INCREASE OPENING @ 12:01 AM (45%) | XCV1 - INCREASE OPENING @ 12:01 AM (45%) | XCV1 - INCREASE OPENING @ 12:01 AM (45%) | XCV1 - INCREASE OPENING @ 12:01 AM (45%) | XCV1 - INCREASE OPENING @ 12:01 AM (45%) | XCV1 - INCREASE OPENING @ 12:01 AM (45%) | XCV1 - INCREASE OPENING @ 12:01 AM (45%) | XCV1 - INCREASE OPENING @ 12:01 AM (45%) | XCV1 - INCREASE OPENING @ 12:01 AM (45%) | XCV1 - INCREASE OPENING @ 12:01 AM (45%) | XCV1 - INCREASE OPENING @ 12:01 AM (45%) | XCV1 - INCREASE OPENING @ 12:01 AM (45%) | XCV1 - INCREASE OPENING @ 12:01 AM (45%) | XCV1 - INCREASE OPENING @ 12:01 AM (45%) | XCV1 - INCREASE OPENING @ 12:01 AM (45%) | XCV1 - INCREASE OPENING @ 12:01 AM (45%) | XCV1 - INCREASE OPENING @ 12:01 AM (45%) | XCV1 - INCREASE OPENING @ 12:01 AM (45%) | XCV1 - INCREASE OPENING @ 12:01 AM (45%) | XCV1 - INCREASE OPENING @ 12:01 AM (45%) | XCV1 - INCREASE OPENING @ 12:01 AM (45%) | XCV1 - INCREASE OPENING @ 12:01 AM (45%) | XCV1 - INCREASE OPENING @ 12:01 AM (45%) | XCV1 - INCREASE OPENING @ 12:01 AM (45%) | XCV1 - INCREASE OPENING @ 12:01 AM (45%) | XCV1 - INCREASE OPENING @ 12:01 AM (45%) | XCV1 - INCREASE OPENING @ 12:01 AM (45%) | XCV1 - INCREASE OPENING @ 12:01 AM (45%) | XCV1 - INCREASE OPENING @ 12:01 AM (45%) | XCV1 - INCREASE OPENING @ 12:01 AM (45%) | XCV1 - INCREASE OPENING @ 12:01 AM (45%) | XCV1 - INCREASE OPENING @ 12:01 AM (45%) | XCV1 - INCREASE OPENING @ 12:01 AM (45%) | XCV1 - INCREASE OPENING @ 12:01 AM (45%) | XCV1 - INCREASE OPENING @ 12:01 AM (45%) | XCV1 - INCREASE OPENING @ 12:01 AM (45%) | XCV1 - INCREASE OPENING @ 12:01 AM (45%) | XCV1 - INCREASE OPENING @ 12:01 AM (45%) | XCV1 - INCREASE OPENING @ 12:01 AM (45%) | XCV1 - INCREASE OPENING @ 12:01 AM (45%) | XCV1 - INCREASE OPENING @ 12:01 AM (45%) | XCV1 - INCREASE OPENING @ 12:01 AM (45%) | XCV1 - INCREASE OPENING @ 12:01 AM (45%) | XCV1 - INCREASE OPENING @ 12:01 AM (45%) | XCV1 - INCREASE OPENING @ 12:01 AM (45%) | XCV1 - INCREASE OPENING @ 12:01 AM (45%) | XCV1 - INCREASE OPENING @ 12:01 AM (45%) | XCV1 - INCREASE OPENING @ 12:01 AM (45%) | XCV1 - INCREASE OPENING @ 12:01 AM (45%) | XCV1 - INCREASE OPENING @ 12:01 AM (45%) | XCV1 - INCREASE OPENING @ 12:01 AM (45%) | XCV1 - INCREASE OPENING @ 12:01 AM (45%) | XCV1 - INCREASE OPENING @ 12:01 AM (45%) | XCV1 - INCREASE OPENING @ 12:01 AM (45%) | XCV1 - INCREASE OPENING @ 12:01 AM (45%) | XCV1 - INCREASE OPENING @ 12:01 AM (45%) | XCV1 - INCREASE OPENING @ 12:01 AM (45%) | XCV1 - INCREASE OPENING @ 12:01 AM (45%) | XCV1 - INCREASE OPENING @ 12:01 AM (45%) | XCV1 - INCREASE OPENING @ 12:01 AM (45%) | XCV1 - INCREASE OPENING @ 12:01 AM (45%) | XCV1 - INCREASE OPENING @ 12:01 AM (45%) | XCV1 - INCREASE OPENING @ 12:01 AM (45%) | XCV1 - INCREASE OPENING @ 12:01 AM (45%) | XCV1 - INCREASE OPENING @ 12:01 AM (45%) | XCV1 - INCREASE OPENING @ 12:01 AM (45%) | XCV1 - INCREASE OPENING @ 12:01 AM (45%) | XCV1 - INCREASE OPENING @ 12:01 AM (45%) | XCV1 - INCREASE OPENING @ 12:01 AM (45%) | XCV1 - INCREASE OPENING @ 12:01 AM (45%) | XCV1 - INCREASE OPENING @ 12:01 AM (45%) | XCV1 - INCREASE OPENING @ 12:01 AM (45%) | XCV1 - INCREASE OPENING @ 12:01 AM (45%) | XCV1 - INCREASE OPENING @ 12:01 AM (45%) | XCV1 - INCREASE OPENING @ 12:01 AM (45%) | XCV1 - INCREASE OPENING @ 12:01 AM (45%) | XCV1 - INCREASE OPENING @ 12:01 AM (45%) | XCV1 - INCREASE OPENING @ 12:01 AM (45%) | XCV1 - INCREASE OPENING @ 12:01 AM (45%) | XCV1 - INCREASE OPENING @ 12:01 AM (45%) | XCV1 - INCREASE OPENING @ 12:01 AM (45%) | XCV1 - INCREASE OPENING @ 12:01 AM (45%) | XCV1 - INCREASE OPENING @ 12:01 AM (45%) | XCV1 - INCREASE OPENING @ 12:01 AM (45%) | XCV1 - INCREASE OPENING @ 12:01 AM (45%) | XCV1 - INCREASE OPENING @ 12:01 AM (45%) | XCV1 - INCREASE OPENING @ 12:01 AM (45%) | XCV1 - INCREASE OPENING @ 12:01 AM (45%) | XCV1 - INCREASE OPENING @ 12:01 AM (45%) | XCV1 - INCREASE OPENING @ 12:01 AM (45%) | XCV1 - INCREASE OPENING @ 12:01 AM (45%) | XCV1 - INCREASE OPENING @ 12:01 AM (45%) | XCV1 - INCREASE OPENING @ 12:01 AM (45%) | XCV1 - INCREASE OPENING @ 12:01 AM (45%) | XCV1 - INCREASE OPENING @ 12:01 AM (45%) | XCV1 - INCREASE OPENING @ 12:01 AM (45%) | XCV1 - INCREASE OPENING @ 12:01 AM (45%) | XCV1 - INCREASE OPENING @ 12:01 AM (45%) | XCV1 - INCREASE OPENING @ 12:01 AM (45%) | XCV1 - INCREASE OPENING @ 12:01 AM (45%) | XCV1 - INCREASE OPENING @ 12:01 AM (45%) | XCV1 - INCREASE OPENING @ 12:01 AM (45%) | XCV1 - INCREASE OPENING @ 12:01 AM (45%) | XCV1 - INCREASE OPENING @ 12:01 AM (45%) | XCV1 - INCREASE OPENING @ 12:01 AM (45%) | XCV1 - INCREASE OPENING @ 12:01 AM (45%) | XCV1 - INCREASE OPENING @ 12:01 AM (45%) | XCV1 - INCREASE OPENING @ 12:01 AM (45%) | XCV1 - INCREASE OPENING @ 12:01 AM (45%) | XCV1 - INCREASE OPENING @ 12:01 AM (45%) | XCV1 - INCREASE OPENING @ 12:01 AM (45%) | XCV1 - INCREASE OPENING @ 12:01 AM (45%) | XCV1 - INCREASE OPENING @ 12:01 AM (45%) | XCV1 - INCREASE OPENING @ 12:01 AM (45%) | XCV1 - INCREASE OPENING @ 12:01 AM (45%) | XCV1 - INCREASE OPENING @ 12:01 AM (45%) | XCV1 - INCREASE OPENING @ 12:01 AM (45%) | XCV1 - INCREASE OPENING @ 12:01 AM (45%) | XCV1 - INCREASE OPENING @ 12:01 AM (45%) | XCV1 - INCREASE OPENING @ 12:01 AM (45%) | XCV1 - INCREASE OPENING @ 12:01 AM (45%) | XCV1 - INCREASE OPENING @ 12:01 AM (45%) | XCV1 - INCREASE OPENING @ 12:01 AM (45%) | XCV1 - INCREASE OPENING @ 12:01 AM (45%) | XCV1 - INCREASE OPENING @ 12:01 AM (45%) | XCV1 - INCREASE OPENING @ 12:01 AM (45%) | XCV1 - INCREASE OPENING @ 12:01 AM (45%) | XCV1 - INCREASE OPENING @ 12:01 AM (45%) | XCV1 - INCREASE OPENING @ 12:01 AM (45%) | XCV1 - INCREASE OPENING @ 12:01 AM (45%) | XCV1 - INCREASE OPENING @ 12:01 AM (45%) | XCV1 - INCREASE OPENING @ 12:01 AM (45%) | XCV1 - INCREASE OPENING @ 12:01 AM (45%) | XCV1 - INCREASE OPENING @ 12:01 AM (45%) | XCV1 - INCREASE OPENING @ 12:01 AM (45%) | XCV1 - INCREASE OPENING @ 12:01 AM (45%) | XCV1 - INCREASE OPENING @ 12:01 AM (45%) | XCV1 - INCREASE OPENING @ 12:01 AM (45%) | XCV1 - INCREASE OPENING @ 12:01 AM (45%) | XCV1 - INCREASE OPENING @ 12:01 AM (45%) | XCV1 - INCREASE OPENING @ 12:01 AM (45%) | XCV1 - INCREASE OPENING @ 12:01 AM (45%) | XCV1 - INCREASE OPENING @ 12:01 AM (45%) | XCV1 - INCREASE OPENING @ 12:01 AM (45%) | XCV1 - INCREASE OPENING @ 12:01 AM (45%) | XCV1 - INCREASE OPENING @ 12:01 AM (45%) | XCV1 - INCREASE OPENING @ 12:01 AM (45%) | XCV1 - INCREASE OPENING @ 12:01 AM (45%) | XCV1 - INCREASE OPENING @ 12:01 AM (45%) | XCV1 - INCREASE OPENING @ 12:01 AM (45%) | XCV1 - INCREASE OPENING @ 12:01 AM (45%) | XCV1 - INCREASE OPENING @ 12:01 AM (45%) | XCV1 - INCREASE OPENING @ 12:01 AM (45%) | XCV1 - INCREASE OPENING @ 12:01 AM (45%) | XCV1 - INCREASE OPENING @ 12:01 AM (45%) | XCV1 - INCREASE OPENING @ 12:01 AM (45%) | XCV1 - INCREASE OPENING @ 12:01 AM (45%) | XCV1 - INCREASE OPENING @ 12:01 AM (45%) | XCV1 - INCREASE OPENING @ 12:01 AM (45%) | XCV1 - INCREASE OPENING @ 12:01 AM (45%) | XCV1 - INCREASE OPENING @ 12:01 AM (45%) | XCV1 - INCREASE OPENING @ 12:01 AM (45%) | XCV1 - INCREASE OPENING @ 12:01 AM (45%) | XCV1 - INCREASE OPENING @ 12:01 AM (45%) | XCV1 - INCREASE OPENING @ 12:01 AM (45%) | XCV1 - INCREASE OPENING @ 12:01 AM (45%) | XCV1 - INCREASE OPENING @ 12:01 AM (45%) | XCV1 - INCREASE OPENING @ 12:01 AM (45%) | XCV1 - INCREASE OPENING @ 12:01 AM (45%) | XCV1 - INCREASE OPENING @ 12:01 AM (45%) | XCV1 - INCREASE OPENING @ 12:01 AM (45%) | XCV1 - INCREASE OPENING @ 12:01 AM (45%) | XCV1 - INCREASE OPENING @ 12:01 AM (45%) | XCV1 - INCREASE OPENING @ 12:01 AM (45%) | XCV1 - INCREASE OPENING @ 12:01 AM (45%) | XCV1 - INCREASE OPENING @ 12:01 AM (45%) | XCV1 - INCREASE OPENING @ 12:01 AM (45%) | XCV1 - INCREASE OPENING @ 12:01 AM (45%) | XCV1 - INCREASE OPENING @ 12:01 AM (45%) | XCV1 - INCREASE OPENING @ 12:01 AM (45%) | XCV1 - INCREASE OPENING @ 12:01 AM (45%) | XCV1 - INCREASE OPENING @ 12:01 AM (45%) | XCV1 - INCREASE OPENING @ 12:01 AM (45%) | XCV1 - INCREASE OPENING @ 12:01 AM (45%) | XCV1 - INCREASE OPENING @ 12:01 AM (45%) | XCV1 - INCREASE OPENING @ 12:01 AM (45%) | XCV1 - INCREASE OPENING @ 12:01 AM (45%) | XCV1 - INCREASE OPENING @ 12:01 AM (45%) | XCV1 - INCREASE OPENING @ 12:01 AM (45%) | XCV1 - INCREASE OPENING @ 12:01 AM (45%) | XCV1 - INCREASE OPENING @ 12:01 AM (45%) | XCV1 - INCREASE OPENING @ 12:01 AM (45%) | XCV1 - INCREASE OPENING @ 12:01 AM (45%) | XCV1 - INCREASE OPENING @ 12:01 AM (45%) | XCV1 - INCREASE OPENING @ 12:01 AM (45%) | XCV1 - INCREASE OPENING @ 12:01 AM (45%) | XCV1 - INCREASE OPENING @ 12:01 AM (45%) | XCV1 - INCREASE OPENING @ 12:01 AM (45%) | XCV1 - INCREASE OPENING @ 12:01 AM (45%) | XCV1 - INCREASE OPENING @ 12:01 AM (45%) | XCV1 - INCREASE OPENING @ 12:01 AM (45%) | XCV1 - INCREASE OPENING @ 12:01 AM (45%) | XCV1 - INCREASE OPENING @ 12:01 AM (45%) | XCV1 - INCREASE OPENING @ 12:01 AM (45%) | XCV1 - INCREASE OPENING @ 12:01 AM (45%) | XCV1 - INCREASE OPENING @ 12:01 AM (45%) | XCV1 - INCREASE OPENING @ 12:01 AM (45%) | XCV1 - INCREASE OPENING @ 12:01 AM (45%) | XCV1 - INCREASE OPENING @ 12:01 AM (45%) | XCV1 - INCREASE OPENING @ 12:01 AM (45%) | XCV1 - INCREASE OPENING @ 12:01 AM (45%) | XCV1 - INCREASE OPENING @ 12:01 AM (45%) | XCV1 - INCREASE OPENING @ 12:01 AM (45%) | XCV1 - INCREASE OPENING @ 12:01 AM (45%) | XCV1 - INCREASE OPENING @ 12:01 AM (45%) | XCV1 - INCREASE OPENING @ 12:01 AM (45%) | XCV1 - INCREASE OPENING @ 12:01 AM (45%) | XCV1 - INCREASE OPENING @ 12:01 AM (45%) | XCV1 - INCREASE OPENING @ 12:01 AM (45%) | XCV1 - INCREASE OPENING @ 12:01 AM (45%) | XCV1 - INCREASE OPENING @ 12:01 AM (45%) | XCV1 - INCREASE OPENING @ 12:01 AM (45%) | XCV1 - INCREASE OPENING @ 12:01 AM (45%) | XCV1 - INCREASE OPENING @ 12:01 AM (45%) | XCV1 - INCREASE OPENING @ 12:01 AM (45%) | XCV1 - INCREASE OPENING @ 12:01 AM (45%) | XCV1 - INCREASE OPENING @ 12:01 AM (45%) | XCV1 - INCREASE OPENING @ 12:01 AM (45%) | XCV1 - INCREASE OPENING @ 12:01 AM (45%) | XCV1 - INCREASE OPENING @ 12:01 AM (45%) | XCV1 - INCREASE OPENING @ 12:01 AM (45%) | XCV1 - INCREASE OPENING @ 12:01 AM (45%) | XCV1 - INCREASE OPENING @ 12:01 AM (45%) | XCV1 - INCREASE OPENING @ 12:01 AM (45%) | XCV1 - INCREASE OPENING @ 12:01 AM (45%) | XCV1 - INCREASE OPENING @ 12:01 AM (45%) | XCV1 - INCREASE OPENING @ 12:01 AM (45%) | XCV1 - INCREASE OPENING @ 12:01 AM (45%) | XCV1 - INCREASE OPENING @ 12:01 AM (45%) | XCV1 - INCREASE OPENING @ 12:01 AM (45%) | XCV1 - INCREASE OPENING @ 12:01 AM (45%) | XCV1 - INCREASE OPENING @ 12:01 AM (45%) | XCV1 - INCREASE OPENING @ 12:01 AM (45%) | XCV1 - INCREASE OPENING @ 12:01 AM (45%) | XCV1 - INCREASE OPENING @ 12:01 AM (45%) | XCV1 - INCREASE OPENING @ 12:01 AM (45%) | XCV1 - INCREASE OPENING @ 12:01 AM (45%) | XCV1 - INCREASE OPENING @ 12:01 AM (45%) | XCV1 - INCREASE OPENING @ 12:01 AM (45%) | XCV1 - INCREASE OPENING @ 12:01 AM (45%) | XCV1 - INCREASE OPENING @ 12:01 AM (45%) | XCV1 - INCREASE OPENING @ 12:01 AM (45%) | XCV1 - INCREASE OPENING @ 12:01 AM (45%) | XCV1 - INCREASE OPENING @ 12:01 AM (45%) | XCV1 - INCREASE OPENING @ 12:01 AM (45%) | XCV1 - INCREASE OPENING @ 12:01 AM (45%) | XCV1 - INCREASE OPENING @ 12:01 AM (45%) | XCV1 - INCREASE OPENING @ 12:01 AM (45%) | XCV1 - INCREASE OPENING @ 12:01 AM (45%) | XCV1 - INCREASE OPENING @ 12:01 AM (45%) | XCV1 - INCREASE OPENING @ 12:01 AM (45%) | XCV1 - INCREASE OPENING @ 12:01 AM (45%) | XCV1 - INCREASE OPENING @ 12:01 AM (45%) | XCV1 - INCREASE OPENING @ 12:01 AM (45%) | XCV1 - INCREASE OPENING @ 12:01 AM (45%) | XCV1 - INCREASE OPENING @ 12:01 AM (45%) | XCV1 - INCREASE OPENING @ 12:01 AM (45%) | XCV1 - INCREASE OPENING @ 12:01 AM (45%) | XCV1 - INCREASE OPENING @ 12:01 AM (45%) | XCV1 - INCREASE OPENING @ 12:01 AM (45%) | XCV1 - INCREASE OPENING @ 12:01 AM (45%) | XCV1 - INCREASE OPENING @ 12:01 AM (45%) | XCV1 - INCREASE OPENING @ 12:01 AM (45%) | XCV1 - INCREASE OPENING @ 12:01 AM (45%) | XCV1 - INCREASE OPENING @ 12:01 AM (45%) | XCV1 - INCREASE OPENING @ 12:01 AM (45%) | XCV1 - INCREASE OPENING @ 12:01 AM (45%) | XCV1 - INCREASE OPENING @ 12:01 AM (45%) | XCV1 - INCREASE OPENING @ 12:01 AM (45%) | XCV1 - INCREASE OPENING @ 12:01 AM (45%) | XCV1 - INCREASE OPENING @ 12:01 AM (45%) | XCV1 - INCREASE OPENING @ 12:01 AM (45%) | XCV1 - INCREASE OPENING @ 12:01 AM (45%) | XCV1 - INCREASE OPENING @ 12:01 AM (45%) | XCV1 - INCREASE OPENING @ 12:01 AM (45%) | XCV1 - INCREASE OPENING @ 12:01 AM (45%) | XCV1 - INCREASE OPENING @ 12:01 AM (45%) | XCV1 - INCREASE OPENING @ 12:01 AM (45%) | XCV1 - INCREASE OPENING @ 12:01 AM (45%) | XCV1 - INCREASE OPENING @ 12:01 AM (45%) | XCV1 - INCREASE OPENING @ 12:01 AM (45%) | XCV1 - INCREASE OPENING @ 12:01 AM (45%) | XCV1 - INCREASE OPENING @ 12:01 AM (45%) | XCV1 - INCREASE OPENING @ 12:01 AM (45%) | XCV1 - INCREASE OPENING @ 12:01 AM (45%) | XCV1 - INCREASE OPENING @ 12:01 AM (45%) | XCV1 - INCREASE OPENING @ 12:01 AM (45%) | XCV1 - INCREASE OPENING @ 12:01 AM (45%) | XCV1 - INCREASE OPENING @ 12:01 AM (45%) | XCV1 - INCREASE OPENING @ 12:01 AM (45%) | XCV1 - INCREASE OPENING @ 12:01 AM (45%) | XCV1 - INCREASE OPENING @ 12:01 AM (45%) | XCV1 - INCREASE OPENING @ 12:01 AM (45%) | XCV1 - INCREASE OPENING @ 12:01 AM (45%) | XCV1 - INCREASE OPENING @ 12:01 AM (45%) | XCV1 - INCREASE OPENING @ 12:01 AM (45%) | XCV1 - INCREASE OPENING @ 12:01 AM (45%) | XCV1 - INCREASE OPENING @ 12:01 AM (45%) | XCV1 - INCREASE OPENING @ 12:01 AM (45%) | XCV1 - INCREASE OPENING @ 12:01 AM (45%) | XCV1 - INCREASE OPENING @ 12:01 AM (45%) | XCV1 - INCREASE OPENING @ 12:01 AM (45%) | XCV1 - INCREASE OPENING @ 12:01 AM (45%) | XCV1 - INCREASE OPENING @ 12:01 AM (45%) | XCV1 - INCREASE OPENING @ 12:01 AM (45%) | XCV1 - INCREASE OPENING @ 12:01 AM (45%) | XCV1 - INCREASE OPENING @ 12:01 AM (45%) | XCV1 - INCREASE OPENING @ 12:01 AM (45%) | XCV1 - INCREASE OPENING @ 12:01 AM (45%) | XCV1 - INCREASE OPENING @ 12:01 AM (45%) | XCV1 - INCREASE OPENING @ 12:01 AM (45%) | XCV1 - INCREASE OPENING @ 12:01 AM (45%) | XCV1 - INCREASE OPENING @ 12:01 AM (45%) | XCV1 - INCREASE OPENING @ 12:01 AM (45%) | XCV1 - INCREASE OPENING @ 12:01 AM (45%) | XCV1 - INCREASE OPENING @ 12:01 AM (45%) | XCV1 - INCREASE OPENING @ 12:01 AM (45%) | XCV1 - INCREASE OPENING @ 12:01 AM (45%) | XCV1 - INCREASE OPENING @ 12:01 AM (45%) | XCV1 - INCREASE OPENING @ 12:01 AM (45%) | XCV1 - INCREASE OPENING @ 12:01 AM (45%) | XCV1 - INCREASE OPENING @ 12:01 AM (45%) | XCV1 - INCREASE OPENING @ 12:01 AM (45%) | XCV1 - INCREASE OPENING @ 12:01 AM (45%) | XCV1 - INCREASE OPENING @ 12:01 AM (45%) | XCV1 - INCREASE OPENING @ 12:01 AM (45%) | XCV1 - INCREASE OPENING @ 12:01 AM (45%) | XCV1 - INCREASE OPENING @ 12:01 AM (45%) | XCV1 - INCREASE OPENING @ 12:01 AM (45%) | XCV1 - INCREASE OPENING @ 12:01 AM (45%) | XCV1 - INCREASE OPENING @ 12:01 AM (45%) | XCV1 - INCREASE OPENING @ 12:01 AM (45%) | XCV1 - INCREASE OPENING @ 12:01 AM (45%) | XCV1 - INCREASE OPENING @ 12:01 AM (45%) | XCV1 - INCREASE OPENING @ 12:01 AM (45%) | XCV1 - INCREASE OPENING @ 12:01 AM (45%) | XCV1 - INCREASE OPENING @ 12:01 AM (45%) | XCV1 - INCREASE OPENING @ 12:01 AM (45%) | XCV1 - INCREASE OPENING @ 12:01 AM (45%) | XCV1 - INCREASE OPENING @ 12:01 AM (45%) | XCV1 - INCREASE OPENING @ 12:01 AM (45%) | XCV1 - INCREASE OPENING @ 12:01 AM (45%) | XCV1 - INCREASE OPENING @ 12:01 AM (45%) | XCV1 - INCREASE OPENING @ 12:01 AM (45%) | XCV1 - INCREASE OPENING @ 12:01 AM (45%) | XCV1 - INCREASE OPENING @ 12:01 AM (45%) | XCV1 - INCREASE OPENING @ 12:01 AM (45%) | XCV1 - INCREASE OPENING @ 12:01 AM (45%) | XCV1 - INCREASE OPENING @ 12:01 AM (45%) | XCV1 - INCREASE OPENING @ 12:01 AM (45%) | XCV1 - INCREASE OPENING @ 12:01 AM (45%) | XCV1 - INCREASE OPENING @ 12:01 AM (45%) | XCV1 - INCREASE OPENING @ 12:01 AM (45%) | XCV1 - INCREASE OPENING @ 12:01 AM (45%) | XCV1 - INCREASE OPENING @ 12:01 AM (45%) | XCV1 - INCREASE OPENING @ 12:01 AM (45%) | XCV1 - INCREASE OPENING @ 12:01 AM (45%) | XCV1 - INCREASE OPENING @ 12:01 AM (45%) | XCV1 - INCREASE OPENING @ 12:01 AM (45%) | XCV1 - INCREASE OPENING @ 12:01 AM (45%) | XCV1 - INCREASE OPENING @ 12:01 AM (45%) | XCV1 - INCREASE OPENING @ 12:01 AM (45%) | XCV1 - INCREASE OPENING @ 12:01 AM (45%) | XCV1 - INCREASE OPENING @ 12:01 AM (45%) | XCV1 - INCREASE OPENING @ 12:01 AM (45%) | XCV1 - INCREASE OPENING @ 12:01 AM (45%) | XCV1 - INCREASE OPENING @ 12:01 AM (45%) | XCV1 - INCREASE OPENING @ 12:01 AM (45%) | XCV1 - INCREASE OPENING @ 12:01 AM (45%) | XCV1 - INCREASE OPENING @ 12:01 AM (45%) | XCV1 - INCREASE OPENING @ 12:01 AM (45%) | XCV1 - INCREASE OPENING @ 12:01 AM (45%) | XCV1 - INCREASE OPENING @ 12:01 AM (45%) | XCV1 - INCREASE OPENING @ 12:01 AM (45%) | XCV1 - INCREASE OPENING @ 12:01 AM (45%) | XCV1 - INCREASE OPENING @ 12:01 AM (45%) | XCV1 - INCREASE OPENING @ 12:01 AM (45%) | XCV1 - INCREASE OPENING @ 12:01 AM (45%) | XCV1 - INCREASE OPENING @ 12:01 AM (45%) | XCV1 - INCREASE OPENING @ 12:01 AM (45%) | XCV1 - INCREASE OPENING @ 12:01 AM (45%) | XCV1 - INCREASE OPENING @ 12:01 AM (45%) | XCV1 - INCREASE OPENING @ 12:01 AM (45%) | XCV1 - INCREASE OPENING @ 12:01 AM (45%) | XCV1 - INCREASE OPENING @ 12:01 AM (45%) | XCV1 - INCREASE OPENING @ 12:01 AM (45%) | XCV1 - INCREASE OPENING @ 12:01 AM (45%) | XCV1 - INCREASE OPENING @ 12:01 AM (45%) | XCV1 - INCREASE OPENING @ 12:01 AM (45%) | XCV1 - INCREASE OPENING @ 12:01 AM (45%) | XCV1 - INCREASE OPENING @ 12:01 AM (45%) | XCV1 - INCREASE OPENING @ 12:01 AM (45%) | XCV1 - INCREASE OPENING @ 12:01 AM (45%) | XCV1 - INCREASE OPENING @ 12:01 AM (45%) | XCV1 - INCREASE OPENING @ 12:01 AM (45%) | XCV1 - INCREASE OPENING @ 12:01 AM (45%) | XCV1 - INCREASE OPENING @ 12:01 AM (45%) | XCV1 - INCREASE OPENING @ 12:01 AM (45%) | XCV1 - INCREASE OPENING @ 12:01 AM (45%) | XCV1 - INCREASE OPENING @ 12:01 AM (45%) | XCV1 - INCREASE OPENING @ 12:01 AM (45%) | XCV1 - INCREASE OPENING @ 12:01 AM (45%) | XCV1 - INCREASE OPENING @ 12:01 AM (45%) | XCV1 - INCREASE OPENING @ 12:01 AM (45%) | XCV1 - INCREASE OPENING @ 12:01 AM (45%) | XCV1 - INCREASE OPENING @ 12:01 AM (45%) | XCV1 - INCREASE OPENING @ 12:01 AM (45%) | XCV1 - INCREASE OPENING @ 12:01 AM (45%) | XCV1 - INCREASE OPENING @ 12:01 AM (45%) | XCV1 - INCREASE OPENING @ 12:01 AM (45%) | XCV1 - INCREASE OPENING @ 12:01 AM (45%) | XCV1 - INCREASE OPENING @ 12:01 AM (45%) | XCV1 - INCREASE OPENING @ 12:01 AM (45%) | XCV1 - INCREASE OPENING @ 12:01 AM (45%) | XCV1 - INCREASE OPENING @ 12:01 AM (45%) | XCV1 - INCREASE OPENING @ 12:01 AM (45%) | XCV1 - INCREASE OPENING @ 12:01 AM (45%) | XCV1 - INCREASE OPENING @ 12:01 AM (45%) | XCV1 - INCREASE OPENING @ 12:01 AM (45%) | XCV1 - INCREASE OPENING @ 12:01 AM (45%) | XCV1 - INCREASE OPENING @ 12:01 AM (45%) | XCV1 - INCREASE OPENING @ 12:01 AM (45%) | XCV1 - INCREASE OPENING @ 12:01 AM (45%) | XCV1 - INCREASE OPENING @ 12:01 AM (45%) | XCV1 - INCREASE OPENING @ 12:01 AM (45%) | XCV1 - INCREASE OPENING @ 12:01 AM (45%) | XCV1 - INCREASE OPENING @ 12:01 AM (45%) | XCV1 - INCREASE OPENING @ 12:01 AM (45%) | XCV1 - INCREASE OPENING @ 12:01 AM (45%) | XCV1 - INCREASE OPENING @ 12:01 AM (45%) | XCV1 - INCREASE OPENING @ 12:01 AM (45%) | XCV1 - INCREASE OPENING @ 12:01 AM (45%) | XCV1 - INCREASE OPENING @ 12:01 AM (45%) | XCV1 - INCREASE OPENING @ 12:01 AM (45%) | XCV1 - INCREASE OPENING @ 12:01 AM (45%) | XCV1 - INCREASE OPENING @ 12:01 AM (45%) | XCV1 - INCREASE OPENING @ 12:01 AM (45%) | XCV1 - INCREASE OPENING @ 12:01 AM (45%) | XCV1 - INCREASE OPENING @ 12:01 AM (45%) | XCV1 - INCREASE OPENING @ 12:01 AM (45%) | XCV1 - INCREASE OPENING @ 12:01 AM (45%) | XCV1 - INCREASE OPENING @ 12:01 AM (45%) | XCV1 - INCREASE OPENING @ 12:01 AM (45%) | XCV1 - INCREASE OPENING @ 12:01 AM (45%) | XCV1 - INCREASE OPENING @ 12:01 AM (45%) | XCV1 - INCREASE OPENING @ 12:01 AM (45%) | XCV1 - INCREASE OPENING @ 12:01 AM (45%) | XCV1 - INCREASE OPENING @ 12:01 AM (45%) | XCV1 - INCREASE OPENING @ 12:01 AM (45%) | XCV1 - INCREASE OPENING @ 12:01 AM (45%) | XCV1 - INCREASE OPENING @ 12:01 AM (45%) | XCV1 - INCREASE OPENING @ 12:01 AM (45%) | XCV1 - INCREASE OPENING @ 12:01 AM (45%) | XCV1 - INCREASE OPENING @ 12:01 AM (45%) | XCV1 - INCREASE OPENING @ 12:01 AM (45%) | XCV1 - INCREASE OPENING @ 12:01 AM (45%) | XCV1 - INCREASE OPENING @ 12:01 AM (45%) | XCV1 - INCREASE OPENING @ 12:01 AM (45%) | XCV1 - INCREASE OPENING @ 12:01 AM (45%) | XCV1 - INCREASE OPENING @ 12:01 AM (45%) | XCV1 - INCREASE OPENING @ 12:01 AM (45%) | XCV1 - INCREASE OPENING @ 12:01 AM (45%) | XCV1 - INCREASE OPENING @ 12:01 AM (45%) | XCV1 - INCREASE OPENING @ 12:01 AM (45%) | XCV1 - INCREASE OPENING @ 12:01 AM (45%) | XCV1 - INCREASE OPENING @ 12:01 AM (45%) | XCV1 - INCREASE OPENING @ 12:01 AM (45%) | XCV1 - INCREASE OPENING @ 12:01 AM (45%) | XCV1 - INCREASE OPENING @ 12:01 AM (45%) | XCV1 - INCREASE OPENING @ 12:01 AM (45%) | XCV1 - INCREASE OPENING @ 12:01 AM (45%) | XCV1 - INCREASE OPENING @ 12:01 AM (45%) | XCV1 - INCREASE OPENING @ 12:01 AM (45%) | XCV1 - INCREASE OPENING @ 12:01 AM (45%) | XCV1 - INCREASE OPENING @ 12:01 AM (45%) | XCV1 - INCREASE OPENING @ 12:01 AM (45%) | XCV1 - INCREASE OPENING @ 12:01 AM (45%) | XCV1 - INCREASE OPENING @ 12:01 AM (45%) | XCV1 - INCREASE OPENING @ 12:01 AM (45%) | XCV1 - INCREASE OPENING @ 12:01 AM (45%) | XCV1 - INCREASE OPENING @ 12:01 AM (45%) | XCV1 - INCREASE OPENING @ 12:01 AM (45%) | XCV1 - INCREASE OPENING @ 12:01 AM (45%) | XCV1 - INCREASE OPENING @ 12:01 AM (45%) | XCV1 - INCREASE OPENING @ 12:01 AM (45%) | XCV1 - INCREASE OPENING @ 12:01 AM (45%) | XCV1 - INCREASE OPENING @ 12:01 AM (45%) | XCV1 - INCREASE OPENING @ 12:01 AM (45%) | XCV1 - INCREASE OPENING @ 12:01 AM (45%) | XCV1 - INCREASE OPENING @ 12:01 AM (45%) | XCV1 - INCREASE OPENING @ 12:01 AM (45%) | XCV1 - INCREASE OPENING @ 12:01 AM (45%) | XCV1 - INCREASE OPENING @ 12:01 AM (45%) | XCV1 - INCREASE OPENING @ 12:01 AM (45%) | XCV1 - INCREASE OPENING @ 12:01 AM (45%) | XCV1 - INCREASE OPENING @ 12:01 AM (45%) | XCV1 - INCREASE OPENING @ 12:01 AM (45%) | XCV1 - INCREASE OPENING @ 12:01 AM (45%) | XCV1 - INCREASE OPENING @ 12:01 AM (45%) | XCV1 - INCREASE OPENING @ 12:01 AM (45%) | XCV1 - INCREASE OPENING @ 12:01 AM (45%) | XCV1 - INCREASE OPENING @ 12:01 AM (45%) | XCV1 - INCREASE OPENING @ 12:01 AM (45%) | XCV1 - INCREASE OPENING @ 12:01 AM (45%) | XCV1 - INCREASE OPENING @ 12:01 AM (45%) | XCV1 - INCREASE OPENING @ 12:01 AM (45%) | XCV1 - INCREASE OPENING @ 12:01 AM (45%) | XCV1 - INCREASE OPENING @ 12:01 AM (45%) | XCV1 - INCREASE OPENING @ 12:01 AM (45%) | XCV1 - INCREASE OPENING @ 12:01 AM (45%) | XCV1 - INCREASE OPENING @ 12:01 AM (45%) | XCV1 - INCREASE OPENING @ 12:01 AM (45%) | XCV1 - INCREASE OPENING @ 12:01 AM (45%) | XCV1 - INCREASE OPENING @ 12:01 AM (45%) | XCV1 - INCREASE OPENING @ 12:01 AM (45%) | XCV1 - INCREASE OPENING @ 12:01 AM (45%) | XCV1 - INCREASE OPENING @ 12:01 AM (45%) | XCV1 - INCREASE OPENING @ 12:01 AM (45%) | XCV1 - INCREASE OPENING @ 12:01 AM (45%) | XCV1 - INCREASE OPENING @ 12:01 AM (45%) | XCV1 - INCREASE OPENING @ 12:01 AM (45%) | XCV1 - INCREASE OPENING @ 12:01 AM (45%) | XCV1 - INCREASE OPENING @ 12:01 AM (45%) | XCV1 - INCREASE OPENING @ 12:01 AM (45%) | XCV1 - INCREASE OPENING @ 12:01 AM (45%) | XCV1 - INCREASE OPENING @ 12:01 AM (45%) | XCV1 - INCREASE OPENING @ 12:01 AM (45%) | XCV1 - INCREASE OPENING @ 12:01 AM (45%) | XCV1 - INCREASE OPENING @ 12:01 AM (45%) | XCV1 - INCREASE OPENING @ 12:01 AM (45%) | XCV1 - INCREASE OPENING @ 12:01 AM (45%) | XCV1 - INCREASE OPENING @ 12:01 AM (45%) | XCV1 - INCREASE OPENING @ 12:01 AM (45%) | XCV1 - INCREASE OPENING @ 12:01 AM (45%) | XCV1 - INCREASE OPENING @ 12:01 AM (45%) | XCV1 - INCREASE OPENING @ 12:01 AM (45%) | XCV1 - INCREASE OPENING @ 12:01 AM (45%) | XCV1 - INCREASE OPENING @ 12:01 AM (45%) | XCV1 - INCREASE OPENING @ 12:01 AM (45%) | XCV1 - INCREASE OPENING @ 12:01 AM (45%) | XCV1 - INCREASE OPENING @ 12:01 AM (45%) | XCV1 - INCREASE OPENING @ 12:01 AM (45%) | XCV1 - INCREASE OPENING @ 12:01 AM (45%) | XCV1 - INCREASE OPENING @ 12:01 AM (45%) | XCV1 - INCREASE OPENING @ 12:01 AM (45%) | XCV1 - INCREASE OPENING @ 12:01 AM (45%) | XCV1 - INCREASE OPENING @ 12:01 AM (45%) | XCV1 - INCREASE OPENING @ 12:01 AM (45%) | XCV1 - INCREASE OPENING @ 12:01 AM (45%) | XCV1 - INCREASE OPENING @ 12:01 AM (45%) | XCV1 - INCREASE OPENING @ 12:01 AM (45%) | XCV1 - INCREASE OPENING @ 12:01 AM (45%) | XCV1 - INCREASE OPENING @ 12:01 AM (45%) | XCV1 - INCREASE OPENING @ 12:01 AM (45%) | XCV1 - INCREASE OPENING @ 12:01 AM (45%) | XCV1 - INCREASE OPENING @ 12:01 AM (45%) | XCV1 - INCREASE OPENING @ 12:01 AM (45%) | XCV1 - INCREASE OPENING @ 12:01 AM (45%) | XCV1 - INCREASE OPENING @ 12:01 AM (45%) | XCV1 - INCREASE OPENING @ 12:01 AM (45%) | XCV1 - INCREASE OPENING @ 12:01 AM (45%) | XCV1 - INCREASE OPENING @ 12:01 AM (45%) | XCV1 - INCREASE OPENING @ 12:01 AM (45%) | XCV1 - INCREASE OPENING @ 12:01 AM (45%) | XCV1 - INCREASE OPENING @ 12:01 AM (45%) | XCV1 - INCREASE OPENING @ 12:01 AM (45%) | XCV1 - INCREASE OPENING @ 12:01 AM (45%) | XCV1 - INCREASE OPENING @ 12:01 AM (45%) | XCV1 - INCREASE OPENING @ 12:01 AM (45%) | XCV1 - INCREASE OPENING @ 12:01 AM (45%) | XCV1 - INCREASE OPENING @ 12:01 AM (45%) | XCV1 - INCREASE OPENING @ 12:01 AM (45%) | XCV1 - INCREASE OPENING @ 12:01 AM (45%) | XCV1 - INCREASE OPENING @ 12:01 AM (45%) | XCV1 - INCREASE OPENING @ 12:01 AM (45%) | XCV1 - INCREASE OPENING @ 12:01 AM (45%) | XCV1 - INCREASE OPENING @ 12:01 AM (45%) | XCV1 - INCREASE OPENING @ 12:01 AM (45%) | XCV1 - INCREASE OPENING @ 12:01 AM (45%) | XCV1 - INCREASE OPENING @ 12:01 AM (45%) | XCV1 - INCREASE OPENING @ 12:01 AM (45%) | XCV1 - INCREASE OPENING @ 12:01 AM (45%) | XCV1 - INCREASE OPENING @ 12:01 AM (45%) | XCV1 - INCREASE OPENING @ 12:01 AM (45%) | XCV1 - INCREASE OPENING @ 12:01 AM (45%) | XCV1 - INCREASE OPENING @ 12:01 AM (45%) | XCV1 - INCREASE OPENING @ 12:01 AM (45%) | XCV1 - INCREASE OPENING @ 12:01 AM (45%) | XCV1 - INCREASE OPENING @ 12:01 AM (45%) | XCV1 - INCREASE OPENING @ 12:01 AM (45%) | XCV1 - INCREASE OPENING @ 12:01 AM (45%) | XCV1 - INCREASE OPENING @ 12:01 AM (45%) | XCV1 - INCREASE OPENING @ 12:01 AM (45%) | XCV1 - INCREASE OPENING @ 12:01 AM (45%) | XCV1 - INCREASE OPENING @ 12:01 AM (45%) | XCV1 - INCREASE OPENING @ 12:01 AM (45%) | XCV1 - INCREASE OPENING @ 12:01 AM (45%) | XCV1 - INCREASE OPENING @ 12:01 AM (45%) | XCV1 - INCREASE OPENING @ 12:01 AM (45%) | XCV1 - INCREASE OPENING @ 12:01 AM (45%) | XCV1 - INCREASE OPENING @ 12:01 AM (45%) | XCV1 - INCREASE OPENING @ 12:01 AM (45%) | XCV1 - INCREASE OPENING @ 12:01 AM (45%) | XCV1 - INCREASE OPENING @ 12:01 AM (45%) | XCV1 - INCREASE OPENING @ 12:01 AM (45%) | XCV1 - INCREASE OPENING @ 12:01 AM (45%) | XCV1 - INCREASE OPENING @ 12:01 AM (45%) | XCV1 - INCREASE OPENING @ 12:01 AM (45%) | XCV1 - INCREASE OPENING @ 12:01 AM (45%) | XCV1 - INCREASE OPENING @ 12:01 AM (45%) | XCV1 - INCREASE OPENING @ 12:01 AM (45%) | XCV1 - INCREASE OPENING @ 12:01 AM (45%) | XCV1 - INCREASE OPENING @ 12:01 AM (45%) | XCV1 - INCREASE OPENING @ 12:01 AM (45%) | XCV1 - INCREASE OPENING @ 12:01 AM (45%) | XCV1 - INCREASE OPENING @ 12:01 AM (45%) | XCV1 - INCREASE OPENING @ 12:01 AM (45%) | XCV1 - INCREASE OPENING @ 12:01 AM (45%) | XCV1 - INCREASE OPENING @ 12:01 AM (45%) | XCV1 - INCREASE OPENING @ 12:01 AM (45%) | XCV1 - INCREASE OPENING @ 12:01 AM (45%) | XCV1 - INCREASE OPENING @ 12:01 AM (45%) | XCV1 - INCREASE OPENING @ 12:01 AM (45%) | XCV1 - INCREASE OPENING @ 12:01 AM (45%) | XCV1 - INCREASE OPENING @ 12:01 AM (45%) | XCV1 - INCREASE OPENING @ 12:01 AM (45%) | XCV1 - INCREASE OPENING @ 12:01 AM (45%) | XCV1 - INCREASE OPENING @ 12:01 AM (45%) | XCV1 - INCREASE OPENING @ 12:01 AM (45%) | XCV1 - INCREASE OPENING @ 12:01 AM (45%) | XCV1 - INCREASE OPENING @ 12:01 AM (45%) | XCV1 - INCREASE OPENING @ 12:01 AM (45%) | XCV1 - INCREASE OPENING @ 12:01 AM (45%) | XCV1 - INCREASE OPENING @ 12:01 AM (45%) | XCV1 - INCREASE OPENING @ 12:01 AM (45%) | XCV1 - INCREASE OPENING @ 12:01 AM (45%) | XCV1 - INCREASE OPENING @ 12:01 AM (45%) | XCV1 - INCREASE OPENING @ 12:01 AM (45%) | XCV1 - INCREASE OPENING @ 12:01 AM (45%) | XCV1 - INCREASE OPENING @ 12:01 AM (45%) | XCV1 - INCREASE OPENING @ 12:01 AM (45%) | XCV1 - INCREASE OPENING @ 12:01 AM (45%) | XCV1 - INCREASE OPENING @ 12:01 AM (45%) | XCV1 - INCREASE OPENING @ 12:01 AM (45%) | XCV1 - INCREASE OPENING @ 12:01 AM (45%) | XCV1 - INCREASE OPENING @ 12:01 AM (45%) | XCV1 - INCREASE OPENING @ 12:01 AM (45%) | XCV1 - INCREASE OPENING @ 12:01 AM (45%) | XCV1 - INCREASE OPENING @ 12:01 AM (45%) | XCV1 - INCREASE OPENING @ 12:01 AM (45%) | XCV1 - INCREASE OPENING @ 12:01 AM (45%) | XCV1 - INCREASE OPENING @ 12:01 AM (45%) | XCV1 - INCREASE OPENING @ 12:01 AM (45%) | XCV1 - INCREASE OPENING @ 12:01 AM (45%) | XCV1 - INCREASE OPENING @ 12:01 AM (45%) | XCV1 - INCREASE OPENING @ 12:01 AM (45%) | XCV1 - INCREASE OPENING @ 12:01 AM (45%) | XCV1 - INCREASE OPENING @ 12:01 AM (45%) | XCV1 - INCREASE OPENING @ 12:01 AM (45%) | XCV1 - INCREASE OPENING @ 12:01 AM (45%) | XCV1 - INCREASE OPENING @ 12:01 AM (45%) | XCV1 - INCREASE OPENING @ 12:01 AM (45%) | XCV1 - INCREASE OPENING @ 12:01 AM (45%) | XCV1 - INCREASE OPENING @ 12:01 AM (45%) | XCV1 - INCREASE OPENING @ 12:01 AM (45%) | XCV1 - INCREASE OPENING @ 12:01 AM (45%) | XCV1 - INCREASE OPENING @ 12:01 AM (45%) | XCV1 - INCREASE OPENING @ 12:01 AM (45%) | XCV1 - INCREASE OPENING @ 12:01 AM (45%) | XCV1 - INCREASE OPENING @ 12:01 AM (45%) | XCV1 - INCREASE OPENING @ 12:01 AM (45%) | XCV1 - INCREASE OPENING @ 12:01 AM (45%) | XCV1 - INCREASE OPENING @ 12:01 AM (45%) | XCV1 - INCREASE OPENING @ 12:01 AM (45%) | XCV1 - INCREASE OPENING @ 12:01 AM (45%) | XCV1 - INCREASE OPENING @ 12:01 AM (45%) | XCV1 - INCREASE OPENING @ 12:01 AM (45%) | XCV1 - INCREASE OPENING @ 12:01 AM (45%) | XCV1 - INCREASE OPENING @ 12:01 AM (45%) | XCV1 - INCREASE OPENING @ 12:01 AM (45%) | XCV1 - INCREASE OPENING @ 12:01 AM (45%) | XCV1 - INCREASE OPENING @ 12:01 AM (45%) | XCV1 - INCREASE OPENING @ 12:01 AM (45%) | XCV1 - INCREASE OPENING @ 12:01 AM (45%) | XCV1 - INCREASE OPENING @ 12:01 AM (45%) | XCV1 - INCREASE OPENING @ 12:01 AM (45%) | XCV1 - INCREASE OPENING @ 12:01 AM (45%) | XCV1 - INCREASE OPENING @ 12:01 AM (45%) | XCV1 - INCREASE OPENING @ 12:01 AM (45%) | XCV1 - INCREASE OPENING @ 12:01 AM (45%) | XCV1 - INCREASE OPENING @ 12:01 AM (45%) | XCV1 - INCREASE OPENING @ 12:01 AM (45%) | XCV1 - INCREASE OPENING @ 12:01 AM (45%) | XCV1 - INCREASE OPENING @ 12:01 AM (45%) | XCV1 - INCREASE OPENING @ 12:01 AM (45%) | XCV1 - INCREASE OPENING @ 12:01 AM (45%) | XCV1 - INCREASE OPENING @ 12:01 AM (45%) | XCV1 - INCREASE OPENING @ 12:01 AM (45%) | XCV1 - INCREASE OPENING @ 12:01 AM (45%) | XCV1 - INCREASE OPENING @ 12:01 AM (45%) | XCV1 - INCREASE OPENING @ 12:01 AM (45%) | XCV1 - INCREASE OPENING @ 12:01 AM (45%) | XCV1 - INCREASE OPENING @ 12:01 AM (45%) | XCV1 - INCREASE OPENING @ 12:01 AM (45%) | XCV1 - INCREASE OPENING @ 12:01 AM (45%) | XCV1 - INCREASE OPENING @ 12:01 AM (45%) | XCV1 - INCREASE OPENING @ 12:01 AM (45%) | XCV1 - INCREASE OPENING @ 12:01 AM (45%) | XCV1 - INCREASE OPENING @ 12:01 AM (45%) | XCV1 - INCREASE OPENING @ 12:01 AM (45%) | XCV1 - INCREASE OPENING @ 12:01 AM (45%) | XCV1 - INCREASE OPENING @ 12:01 AM (45%) | XCV1 - INCREASE OPENING @ 12:01 AM (45%) | XCV1 - INCREASE OPENING @ 12:01 AM (45%) | XCV1 - INCREASE OPENING @ 12:01 AM (45%) | XCV1 - INCREASE OPENING @ 12:01 AM (45%) | XCV1 - INCREASE OPENING @ 12:01 AM (45%) | XCV1 - INCREASE OPENING @ 12:01 AM (45%) | XCV1 - INCREASE OPENING @ 12:01 AM (45%) | XCV1 - INCREASE OPENING @ 12:01 AM (45%) | XCV1 - INCREASE OPENING @ 12:01 AM (45%) | XCV1 - INCREASE OPENING @ 12:01 AM (45%) | XCV1 - INCREASE OPENING @ 12:01 AM (45%) | XCV1 - INCREASE OPENING @ 12:01 AM (45%) | XCV1 - INCREASE OPENING @ 12:01 AM (45%) | XCV1 - INCREASE OPENING @ 12:01 AM (45%) | XCV1 - INCREASE OPENING @ 12:01 AM (45%) | XCV1 - INCREASE OPENING @ 12:01 AM (45%) | XCV1 - INCREASE OPENING @ 12:01 AM (45%) | XCV1 - INCREASE OPENING @ 12:01 AM (45%) | XCV1 - INCREASE OPENING @ 12:01 AM (45%) | XCV1 - INCREASE OPENING @ 12:01 AM (45%) | XCV1 - INCREASE OPENING @ 12:01 AM (45%) | XCV1 - INCREASE OPENING @ 12:01 AM (45%) | XCV1 - INCREASE OPENING @ 12:01 AM (45%) | XCV1 - INCREASE OPENING @ 12:01 AM (45%) | XCV1 - INCREASE OPENING @ 12:01 AM (45%) | XCV1 - INCREASE OPENING @ 12:01 AM (45%) | XCV1 - INCREASE OPENING @ 12:01 AM (45%) | XCV1 - INCREASE OPENING @ 12:01 AM (45%) | XCV1 - INCREASE OPENING @ 12:01 AM (45%) | XCV1 - INCREASE OPENING @ 12:01 AM (45%) | XCV1 - INCREASE OPENING @ 12:01 AM (45%) | XCV1 - INCREASE OPENING @ 12:01 AM (45%) | XCV1 - INCREASE OPENING @ 12:01 AM (45%) | XCV1 - INCREASE OPENING @ 12:01 AM (45%) | XCV1 - INCREASE OPENING @ 12:01 AM (45%) | XCV1 - INCREASE OPENING @ 12:01 AM (45%) | XCV1 - INCREASE OPENING @ 12:01 AM (45%) | XCV1 - INCREASE OPENING @ 12:01 AM (45%) | XCV1 - INCREASE OPENING @ 12:01 AM (45%) | XCV1 - INCREASE OPENING @ 12:01 AM (45%) | XCV1 - INCREASE OPENING @ 12:01 AM (45%) | XCV1 - INCREASE OPENING @ 12:01 AM (45%) | XCV1 - INCREASE OPENING @ 12:01 AM (45%) | XCV1 - INCREASE OPENING @ 12:01 AM (45%) | XCV1 - INCREASE OPENING @ 12:01 AM (45%) | XCV1 - INCREASE OPENING @ 12:01 AM (45%) | XCV1 - INCREASE OPENING @ 12:01 AM (45%) | XCV1 - INCREASE OPENING @ 12:01 AM (45%) | XCV1 - INCREASE OPENING @ 12:01 AM (45%) | XCV1 - INCREASE OPENING @ 12:01 AM (45%) | XCV1 - INCREASE OPENING @ 12:01 AM (45%) | XCV1 - INCREASE OPENING @ 12:01 AM (45%) | XCV1 - INCREASE OPENING @ 12:01 AM (45%) | XCV1 - INCREASE OPENING @ 12:01 AM (45%) | XCV1 - INCREASE OPENING @ 12:01 AM (45%) | XCV1 - INCREASE OPENING @ 12:01 AM (45%) | XCV1 - INCREASE OPENING @ 12:01 AM (45%) | XCV1 - INCREASE OPENING @ 12:01 AM (45%) | XCV1 - INCREASE OPENING @ 12:01 AM (45%) | XCV1 - INCREASE OPENING @ 12:01 AM (45%) | XCV1 - INCREASE OPENING @ 12:01 AM (45%) | XCV1 - INCREASE OPENING @ 12:01 AM (45%) | XCV1 - INCREASE OPENING @ 12:01 AM (45%) | XCV1 - INCREASE OPENING @ 12:01 AM (45%) | XCV1 - INCREASE OPENING @ 12:01 AM (45%) | XCV1 - INCREASE OPENING @ 12:01 AM (45%) | XCV1 - INCREASE OPENING @ 12:01 AM (45%) | XCV1 - INCREASE OPENING @ 12:01 AM (45%) | XCV1 - INCREASE OPENING @ 12:01 AM (45%) | XCV1 - INCREASE OPENING @ 12:01 AM (45%) | XCV1 - INCREASE OPENING @ 12:01 AM (45%) | XCV1 - INCREASE OPENING @ 12:01 AM (45%) | XCV1 - INCREASE OPENING @ 12:01 AM (45%) | XCV1 - INCREASE OPENING @ 12:01 AM (45%) | XCV1 - INCREASE OPENING @ 12:01 AM (45%) | XCV1 - INCREASE OPENING @ 12:01 AM (45%) | XCV1 - INCREASE OPENING @ 12:01 AM (45%) | XCV1 - INCREASE OPENING @ 12:01 AM (45%) | XCV1 - INCREASE OPENING @ 12:01 AM (45%) | XCV1 - INCREASE OPENING @ 12:01 AM (45%) | XCV1 - INCREASE OPENING @ 12:01 AM (45%) | XCV1 - INCREASE OPENING @ 12:01 AM (45%) | XCV1 - INCREASE OPENING @ 12:01 AM (45%) | XCV1 - INCREASE OPENING @ 12:01 AM (45%) | XCV1 - INCREASE OPENING @ 12:01 AM (45%) | XCV1 - INCREASE OPENING @ 12:01 AM (45%) | XCV1 - INCREASE OPENING @ 12:01 AM (45%) | XCV1 - INCREASE OPENING @ 12:01 AM (45%) | XCV1 - INCREASE OPENING @ 12:01 AM (45%) | XCV1 - INCREASE OPENING @ 12:01 AM (45%) | XCV1 - INCREASE OPENING @ 12:01 AM (45%) | XCV1 - INCREASE OPENING @ 12:01 AM (45%) | XCV1 - INCREASE OPENING @ 12:01 AM (45%) | XCV1 - INCREASE OPENING @ 12:01 AM (45%) | XCV1 - INCREASE OPENING @ 12:01 AM (45%) | XCV1 - INCREASE OPENING @ 12:01 AM (45%) | XCV1 - INCREASE OPENING @ 12:01 AM (45%) | XCV1 - INCREASE OPENING @ 12:01 AM (45%) | XCV1 - INCREASE OPENING @ 12:01 AM (45%) | XCV1 - INCREASE OPENING @ 12:01 AM (45%) | XCV1 - INCREASE OPENING @ 12:01 AM (45%) | XCV1 - INCREASE OPENING @ 12:01 AM (45%) | XCV1 - INCREASE OPENING @ 12:01 AM (45%) | XCV1 - INCREASE OPENING @ 12:01 AM (45%) | XCV1 - INCREASE OPENING @ 12:01 AM (45%) | XCV1 - INCREASE OPENING @ 12:01 AM (45%) | XCV1 - INCREASE OPENING @ 12:01 AM (45%) | XCV1 - INCREASE OPENING @ 12:01 AM (45%) | XCV1 - INCREASE OPENING @ 12:01 AM (45%) | XCV1 - INCREASE OPENING @ 12:01 AM (45%) | XCV1 - INCREASE OPENING @ 12:01 AM (45%) | XCV1 - INCREASE OPENING @ 12:01 AM (45%) | XCV1 - INCREASE OPENING @ 12:01 AM (45%) | XCV1 - INCREASE OPENING @ 12:01 AM (45%) | XCV1 - INCREASE OPENING @ 12:01 AM (45%) | XCV1 - INCREASE OPENING @ 12:01 AM (45%) | XCV1 - INCREASE OPENING @ 12:01 AM (45%) | XCV1 - INCREASE OPENING @ 12:01 AM (45%) | XCV1 - INCREASE OPENING @ 12:01 AM (45%) | XCV1 - INCREASE OPENING @ 12:01 AM (45%) | XCV1 - INCREASE OPENING @ 12:01 AM (45%) | XCV1 - INCREASE OPENING @ 12:01 AM (45%) | XCV1 - INCREASE OPENING @ 12:01 AM (45%) | XCV1 - INCREASE OPENING @ 12:01 AM (45%) | XCV1 - INCREASE OPENING @ 12:01 AM (45%) | XCV1 - INCREASE OPENING @ 12:01 AM (45%) | XCV1 - INCREASE OPENING @ 12:01 AM (45%) | XCV1 - INCREASE OPENING @ 12:01 AM (45%) | XCV1 - INCREASE OPENING @ 12:01 AM (45%) | XCV1 - INCREASE OPENING @ 12:01 AM (45%) | XCV1 - INCREASE OPENING @ 12:01 AM (45%) | XCV1 - INCREASE OPENING @ 12:01 AM (45%) | XCV1 - INCREASE OPENING @ 12:01 AM (45%) | XCV1 - INCREASE OPENING @ 12:01 AM (45%) | XCV1 - INCREASE OPENING @ 12:01 AM (45%) | XCV1 - INCREASE OPENING @ 12:01 AM (45%) | XCV1 - INCREASE OPENING @ 12:01 AM (45%) | XCV1 - INCREASE OPENING @ 12:01 AM (45%) | XCV1 - INCREASE OPENING @ 12:01 AM (45%) | XCV1 - INCREASE OPENING @ 12:01 AM (45%) | XCV1 - INCREASE OPENING @ 12:01 AM (45%) | XCV1 - INCREASE OPENING @ 12:01 AM (45%) | XCV1 - INCREASE OPENING @ 12:01 AM (45%) | XCV1 - INCREASE OPENING @ 12:01 AM (45%) | XCV1 - INCREASE OPENING @ 12:01 AM (45%) | XCV1 - INCREASE OPENING @ 12:01 AM (45%) | XCV1 - INCREASE OPENING @ 12:01 AM (45%) | XCV1 - INCREASE OPENING @ 12:01 AM (45%) | XCV1 - INCREASE OPENING @ 12:01 AM (45%) | XCV1 - INCREASE OPENING @ 12:01 AM (45%) | XCV1 - INCREASE OPENING @ 12:01 AM (45%) | XCV1 - INCREASE OPENING @ 12:01 AM (45%) | XCV1 - INCREASE OPENING @ 12:01 AM (45%) | XCV1 - INCREASE OPENING @ 12:01 AM (45%) | XCV1 - INCREASE OPENING @ 12:01 AM (45%) | XCV1 - INCREASE OPENING @ 12:01 AM (45%) | XCV1 - INCREASE OPENING @ 12:01 AM (45%) | XCV1 - INCREASE OPENING @ 12:01 AM (45%) | XCV1 - INCREASE OPENING @ 12:01 AM (45%) | XCV1 - INCREASE OPENING @ 12:01 AM (45%) | XCV1 - INCREASE OPENING @ 12:01 AM (45%) | XCV1 - INCREASE OPENING @ 12:01 AM (45%) | XCV1 - INCREASE OPENING @ 12:01 AM (45%) | XCV1 - INCREASE OPENING @ 12:01 AM (45%) | XCV1 - INCREASE OPENING @ 12:01 AM (45%) | XCV1 - INCREASE OPENING @ 12:01 AM (45%) | XCV1 - INCREASE OPENING @ 12:01 AM (45%) | XCV1 - INCREASE OPENING @ 12:01 AM (45%) | XCV1 - INCREASE OPENING @ 12:01 AM (45%) | XCV1 - INCREASE OPENING @ 12:01 AM (45%) | XCV1 - INCREASE OPENING @ 12:01 AM (45%) | XCV1 - INCREASE OPENING @ 12:01 AM (45%) | XCV1 - INCREASE OPENING @ 12:01 AM (45%) | XCV1 - INCREASE OPENING @ 12:01 AM (45%) | XCV1 - INCREASE OPENING @ 12:01 AM (45%) | XCV1 - INCREASE OPENING @ 12:01 AM (45%) | XCV1 - INCREASE OPENING @ 12:01 AM (45%) | XCV1 - INCREASE OPENING @ 12:01 AM (45%) | XCV1 - INCREASE OPENING @ 12:01 AM (45%) | XCV1 - INCREASE OPENING @ 12:01 AM (45%) | XCV1 - INCREASE OPENING @ 12:01 AM (45%) | XCV1 - INCREASE OPENING @ 12:01 AM (45%) | XCV1 - INCREASE OPENING @ 12:01 AM (45%) | XCV1 - INCREASE OPENING @ 12:01 AM (45%) | XCV1 - INCREASE OPENING @ 12:01 AM (45%) | XCV1 - INCREASE OPENING @ 12:01 AM (45%) | XCV1 - INCREASE OPENING @ 12:01 AM (45%) | XCV1 - INCREASE OPENING @ 12:01 AM (45%) | XCV1 - INCREASE OPENING @ 12:01 AM (45%) | XCV1 - INCREASE OPENING @ 12:01 AM (45%) | XCV1 - INCREASE OPENING @ 12:01 AM (45%) | XCV1 - INCREASE OPENING @ 12:01 AM (45%) | XCV1 - INCREASE OPENING @ 12:01 AM (45%) | XCV1 - INCREASE OPENING @ 12:01 AM (45%) | XCV1 - INCREASE OPENING @ 12:01 AM (45%) | XCV1 - INCREASE OPENING @ 12:01 AM (45%) | XCV1 - INCREASE OPENING @ 12:01 AM (45%) | XCV1 - INCREASE OPENING @ 12:01 AM (45%) | XCV1 - INCREASE OPENING @ 12:01 AM (45%) | XCV1 - INCREASE OPENING @ 12:01 AM (45%) | XCV1 - INCREASE OPENING @ 12:01 AM (45%) | XCV1 - INCREASE OPENING @ 12:01 AM (45%) | XCV1 - INCREASE OPENING @ 12:01 AM (45%) | XCV1 - INCREASE OPENING @ 12:01 AM (45%) | XCV1 - INCREASE OPENING @ 12:01 AM (45%) | XCV1 - INCREASE OPENING @ 12:01 AM (45%) | XCV1 - INCREASE OPENING @ 12:01 AM (45%) | XCV1 - INCREASE OPENING @ 12:01 AM (45%) | XCV1 - INCREASE OPENING @ 12:01 AM (45%) | XCV1 - INCREASE OPENING @ 12:01 AM (45%) | XCV1 - INCREASE OPENING @ 12:01 AM (45%) | XCV1 - INCREASE OPENING @ 12:01 AM (45%) | XCV1 - INCREASE OPENING @ 12:01 AM (45%) | XCV1 - INCREASE OPENING @ 12:01 AM (45%) | XCV1 - INCREASE OPENING @ 12:01 AM (45%) | XCV1 - INCREASE OPENING @ 12:01 AM (45%) | XCV1 - INCREASE OPENING @ 12:01 AM (45%) | XCV1 - INCREASE OPENING @ 12:01 AM (45%) | XCV1 - INCREASE OPENING @ 12:01 AM (45%) | XCV1 - INCREASE OPENING @ 12:01 AM (45%) | XCV1 - INCREASE OPENING @ 12:01 AM (45%) | XCV1 - INCREASE OPENING @ 12:01 AM (45%) | XCV1 - INCREASE OPENING @ 12:01 AM (45%) | XCV1 - INCREASE OPENING @ 12:01 AM (45%) | XCV1 - INCREASE OPENING @ 12:01 AM (45%) | XCV1 - INCREASE OPENING @ 12:01 AM (45%) | XCV1 - INCREASE OPENING @ 12:01 AM (45%) | XCV1 - INCREASE OPENING @ 12:01 AM (45%) | XCV1 - INCREASE OPENING @ 12:01 AM (45%) | XCV1 - INCREASE OPENING @ 12:01 AM (45%) | XCV1 - INCREASE OPENING @ 12:01 AM (45%) | XCV1 - INCREASE OPENING @ 12:01 AM (45%) | XCV1 - INCREASE OPENING @ 12:01 AM (45%) | XCV1 - INCREASE OPENING @ 12:01 AM (45%) | XCV1 - INCREASE OPENING @ 12:01 AM (45%) | XCV1 - INCREASE OPENING @ 12:01 AM (45%) | XCV1 - INCREASE OPENING @ 12:01 AM (45%) | XCV1 - INCREASE OPENING @ 12:01 AM (45%) | XCV1 - INCREASE OPENING @ 12:01 AM (45%) | XCV1 - INCREASE OPENING @ 12:01 AM (45%) | XCV1 - INCREASE OPENING @ 12:01 AM (45%) | XCV1 - INCREASE OPENING @ 12:01 AM (45%) | XCV1 - INCREASE OPENING @ 12:01 AM (45%) | XCV1 - INCREASE OPENING @ 12:01 AM (45%) | XCV1 - INCREASE OPENING @ 12:01 AM (45%) | XCV1 - INCREASE OPENING @ 12:01 AM (45%) | XCV1 - INCREASE OPENING @ 12:01 AM (45%) | XCV1 - INCREASE OPENING @ 12:01 AM (45%) | XCV1 - INCREASE OPENING @ 12:01 AM (45%) | XCV1 - INCREASE OPENING @ 12:01 AM (45%) | XCV1 - INCREASE OPENING @ 12:01 AM (45%) | XCV1 - INCREASE OPENING @ 12:01 AM (45%) | XCV1 - INCREASE OPENING @ 12:01 AM (45%) | XCV1 - INCREASE OPENING @ 12:01 AM (45%) | XCV1 - INCREASE OPENING @ 12:01 AM (45%) | XCV1 - INCREASE OPENING @ 12:01 AM (45%) | XCV1 - INCREASE OPENING @ 12:01 AM (45%) | XCV1 - INCREASE OPENING @ 12:01 AM (45%) | XCV1 - INCREASE OPENING @ 12:01 AM (45%) | XCV1 - INCREASE OPENING @ 12:01 AM (45%) | XCV1 - INCREASE OPENING @ 12:01 AM (45%) | XCV1 - INCREASE OPENING @ 12:01 AM (45%) | XCV1 - INCREASE OPENING @ 12:01 AM (45%) | XCV1 - INCREASE OPENING @ 12:01 AM (45%) | XCV1 - INCREASE OPENING @ 12:01 AM (45%) | XCV1 - INCREASE OPENING @ 12:01 AM (45%) | XCV1 - INCREASE OPENING @ 12:01 AM (45%) | XCV1 - INCREASE OPENING @ 12:01 AM (45%) | XCV1 - INCREASE OPENING @ 12:01 AM (45%) | XCV1 - INCREASE OPENING @ 12:01 AM (45%) | XCV1 - INCREASE OPENING @ 12:01 AM (45%) | XCV1 - INCREASE OPENING @ 12:01 AM (45%) | XCV1 - INCREASE OPENING @ 12:01 AM (45%) | XCV1 - INCREASE OPENING @ 12:01 AM (45%) | XCV1 - INCREASE OPENING @ 12:01 AM (45%) | XCV1 - INCREASE OPENING @ 12:01 AM (45%) | XCV1 - INCREASE OPENING @ 12:01 AM (45%) | XCV1 - INCREASE OPENING @ 12:01 AM (45%) | XCV1 - INCREASE OPENING @ 12:01 AM (45%) | XCV1 - INCREASE OPENING @ 12:01 AM (45%) | XCV1 - INCREASE OPENING @ 12:01 AM (45%) | XCV1 - INCREASE OPENING @ 12:01 AM (45%) | XCV1 - INCREASE OPENING @ 12:01 AM (45%) | XCV1 - INCREASE OPENING @ 12:01 AM (45%) | XCV1 - INCREASE OPENING @ 12:01 AM (45%) | XCV1 - INCREASE OPENING @ 12:01 AM (45%) | XCV1 - INCREASE OPENING @ 12:01 AM (45%) | XCV1 - INCREASE OPENING @ 12:01 AM (45%) | XCV1 - INCREASE OPENING @ 12:01 AM (45%) | XCV1 - INCREASE OPENING @ 12:01 AM (45%) | XCV1 - INCREASE OPENING @ 12:01 AM (45%) | XCV1 - INCREASE OPENING @ 12:01 AM (45%) | XCV1 - INCREASE OPENING @ 12:01 AM (45%) | XCV1 - INCREASE OPENING @ 12:01 AM (45%) | XCV1 - INCREASE OPENING @ 12:01 AM (45%) | XCV1 - INCREASE OPENING @ 12:01 AM (45%) | XCV1 - INCREASE OPENING @ 12:01 AM (45%) | XCV1 - INCREASE OPENING @ 12:01 AM (45%) | XCV1 - INCREASE OPENING @ 12:01 AM (45%) | XCV1 - INCREASE OPENING @ 12:01 AM (45%) | XCV1 - INCREASE OPENING @ 12:01 AM (45%) | XCV1 - INCREASE OPENING @ 12:01 AM (45%) | XCV1 - INCREASE OPENING @ 12:01 AM (45%) | XCV1 - INCREASE OPENING @ 12:01 AM (45%) | XCV1 - INCREASE OPENING @ 12:01 AM (45%) | XCV1 - INCREASE OPENING @ 12:01 AM (45%) | XCV1 - INCREASE OPENING @ 12:01 AM (45%) | XCV1 - INCREASE OPENING @ 12:01 AM (45%) | XCV1 - INCREASE OPENING @ 12:01 AM (45%) | XCV1 - INCREASE OPENING @ 12:01 AM (45%) | XCV1 - INCREASE OPENING @ 12:01 AM (45%) | XCV1 - INCREASE OPENING @ 12:01 AM (45%) | XCV1 - INCREASE OPENING @ 12:01 AM (45%) | XCV1 - INCREASE OPENING @ 12:01 AM (45%) | XCV1 - INCREASE OPENING @ 12:01 AM (45%) | XCV1 - INCREASE OPENING @ 12:01 AM (45%) | XCV1 - INCREASE OPENING @ 12:01 AM (45%) | XCV1 - INCREASE OPENING @ 12:01 AM (45%) | XCV1 - INCREASE OPENING @ 12:01 AM (45%) | XCV1 - INCREASE OPENING @ 12:01 AM (45%) | XCV1 - INCREASE OPENING @ 12:01 AM (45%) | XCV1 - INCREASE OPENING @ 12:01 AM (45%) | XCV1 - INCREASE OPENING @ 12:01 AM (45%) | XCV1 - INCREASE OPENING @ 12:01 AM (45%) | XCV1 - INCREASE OPENING @ 12:01 AM (45%) | XCV1 - INCREASE OPENING @ 12:01 AM (45%) | XCV1 - INCREASE OPENING @ 12:01 AM (45%) | XCV1 - INCREASE OPENING @ 12:01 AM (45%) | XCV1 - INCREASE OPENING @ 12:01 AM (45%) | XCV1 - INCREASE OPENING @ 12:01 AM (45%) | XCV1 - INCREASE OPENING @ 12:01 AM (45%) | XCV1 - INCREASE OPENING @ 12:01 AM (45%) | XCV1 - INCREASE OPENING @ 12:01 AM (45%) | XCV1 - INCREASE OPENING @ 12:01 AM (45%) | XCV1 - INCREASE OPENING @ 12:01 AM (45%) | XCV1 - INCREASE OPENING @ 12:01 AM (45%) | XCV1 - INCREASE OPENING @ 12:01 AM (45%) | XCV1 - INCREASE OPENING @ 12:01 AM (45%) | XCV1 - INCREASE OPENING @ 12:01 AM (45%) | XCV1 - INCREASE OPENING @ 12:01 AM (45%) | XCV1 - INCREASE OPENING @ 12:01 AM (45%) | XCV1 - INCREASE OPENING @ 12:01 AM (45%) | XCV1 - INCREASE OPENING @ 12:01 AM (45%) | XCV1 - INCREASE OPENING @ 12:01 AM (45%) | XCV1 - INCREASE OPENING @ 12:01 AM (45%) | XCV1 - INCREASE OPENING @ 12:01 AM (45%) | XCV1 - INCREASE OPENING @ 12:01 AM (45%) | XCV1 - INCREASE OPENING @ 12:01 AM (45%) | XCV1 - INCREASE OPENING @ 12:01 AM (45%) | XCV1 - INCREASE OPENING @ 12:01 AM (45%) | XCV1 - INCREASE OPENING @ 12:01 AM (45%) | XCV1 - INCREASE OPENING @ 12:01 AM (45%) | XCV1 - INCREASE OPENING @ 12:01 AM (45%) | XCV1 - INCREASE OPENING @ 12:01 AM (45%) | XCV1 - INCREASE OPENING @ 12:01 AM (45%) | XCV1 - INCREASE OPENING @ 12:01 AM (45%) | XCV1 - INCREASE OPENING @ 12:01 AM (45%) | XCV1 - INCREASE OPENING @ 12:01 AM (45%) | XCV1 - INCREASE OPENING @ 12:01 AM (45%) | XCV1 - INCREASE OPENING @ 12:01 AM (45%) | XCV1 - INCREASE OPENING @ 12:01 AM (45%) | XCV1 - INCREASE OPENING @ 12:01 AM (45%) | XCV1 - INCREASE OPENING @ 12:01 AM (45%) | XCV1 - INCREASE OPENING @ 12:01 AM (45%) | XCV1 - INCREASE OPENING @ 12:01 AM (45%) | XCV1 - INCREASE OPENING @ 12:01 AM (45%) | XCV1 - INCREASE OPENING @ 12:01 AM (45%) | XCV1 - INCREASE OPENING @ 12:01 AM (45%) | XCV1 - INCREASE OPENING @ 12:01 AM (45%) | XCV1 - INCREASE OPENING @ 12:01 AM (45%) | XCV1 - INCREASE OPENING @ 12:01 AM (45%) | XCV1 - INCREASE OPENING @ 12:01 AM (45%) | XCV1 - INCREASE OPENING @ 12:01 AM (45%) | XCV1 - INCREASE OPENING @ 12:01 AM (45%) | XCV1 - INCREASE OPENING @ 12:01 AM (45%) | XCV1 - INCREASE OPENING @ 12:01 AM (45%) | XCV1 - INCREASE OPENING @ 12:01 AM (45%) | XCV1 - INCREASE OPENING @ 12:01 AM (45%) | XCV1 - INCREASE OPENING @ 12:01 AM (45%) | XCV1 - INCREASE OPENING @ 12:01 AM (45%) | XCV1 - INCREASE OPENING @ 12:01 AM (45%) | XCV1 - INCREASE OPENING @ 12:01 AM (45%) | XCV1 - INCREASE OPENING @ 12:01 AM (45%) | XCV1 - INCREASE OPENING @ 12:01 AM (45%) | XCV1 - INCREASE OPENING @ 12:01 AM (45%) | XCV1 - INCREASE OPENING @ 12:01 AM (45%) | XCV1 - INCREASE OPENING @ 12:01 AM (45%) | XCV1 - INCREASE OPENING @ 12:01 AM (45%) | XCV1 - INCREASE OPENING @ 12:01 AM (45%) | XCV1 - INCREASE OPENING @ 12:01 AM (45%) | XCV1 - INCREASE OPENING @ 12:01 AM (45%) | XCV1 - INCREASE OPENING @ 12:01 AM (45%) | XCV1 - INCREASE OPENING @ 12:01 AM (45%) | XCV1 - INCREASE OPENING @ 12:01 AM (45%) | XCV1 - INCREASE OPENING @ 12:01 AM (45%) | XCV1 - INCREASE OPENING @ 12:01 AM (45%) | XCV1 - INCREASE OPENING @ 12:01 AM (45%) | XCV1 - INCREASE OPENING @ 12:01 AM (45%) | XCV1 - INCREASE OPENING @ 12:01 AM (45%) | XCV1 - INCREASE OPENING @ 12:01 AM (45%) | XCV1 - INCREASE OPENING @ 12:01 AM (45%) | XCV1 - INCREASE OPENING @ 12:01 AM (45%) | XCV1 - INCREASE OPENING @ 12:01 AM (45%) | XCV1 - INCREASE OPENING @ 12:01 AM (45%) | XCV1 - INCREASE OPENING @ 12:01 AM (45%) | XCV1 - INCREASE OPENING @ 12:01 AM (45%) | XCV1 - INCREASE OPENING @ 12:01 AM (45%) | XCV1 - INCREASE OPENING @ 12:01 AM (45%) | XCV1 - INCREASE OPENING @ 12:01 AM (45%) | XCV1 - INCREASE OPENING @ 12:01 AM (45%) | XCV1 - INCREASE OPENING @ 12:01 AM (45%) | XCV1 - INCREASE OPENING @ 12:01 AM (45%) | XCV1 - INCREASE OPENING @ 12:01 AM (45%) | XCV1 - INCREASE OPENING @ 12:01 AM (45%) | XCV1 - INCREASE OPENING @ 12:01 AM (45%) | XCV1 - INCREASE OPENING @ 12:01 AM (45%) | XCV1 - INCREASE OPENING @ 12:01 AM (45%) | XCV1 - INCREASE OPENING @ 12:01 AM (45%) | XCV1 - INCREASE OPENING @ 12:01 AM (45%) | XCV1 - INCREASE OPENING @ 12:01 AM (45%) | XCV1 - INCREASE OPENING @ 12:01 AM (45%) | XCV1 - INCREASE OPENING @ 12:01 AM (45%) | XCV1 - INCREASE OPENING @ 12:01 AM (45%) | XCV1 - INCREASE OPENING @ 12:01 AM (45%) | XCV1 - INCREASE OPENING @ 12:01 AM (45%) | XCV1 - INCREASE OPENING @ 12:01 AM (45%) | XCV1 - INCREASE OPENING @ 12:01 AM (45%) | XCV1 - INCREASE OPENING @ 12:01 AM (45%) | XCV1 - INCREASE OPENING @ 12:01 AM (45%) | XCV1 - INCREASE OPENING @ 12:01 AM (45%) | XCV1 - INCREASE OPENING @ 12:01 AM (45%) | XCV1 - INCREASE OPENING @ 12:01 AM (45%) | XCV1 - INCREASE OPENING @ 12:01 AM (45%) | XCV1 - INCREASE OPENING @ 12:01 AM (45%) | XCV1 - INCREASE OPENING @ 12:01 AM (45%) | XCV1 - INCREASE OPENING @ 12:01 AM (45%) | XCV1 - INCREASE OPENING @ 12:01 AM (45%) | XCV1 - INCREASE OPENING @ 12:01 AM (45%) | XCV1 - INCREASE OPENING @ 12:01 AM (45%) | XCV1 - INCREASE OPENING @ 12:01 AM (45%) | XCV1 - INCREASE OPENING @ 12:01 AM (45%) | XCV1 - INCREASE OPENING @ 12:01 AM (45%) | XCV1 - INCREASE OPENING @ 12:01 AM (45%) | XCV1 - INCREASE OPENING @ 12:01 AM (45%) | XCV1 - INCREASE OPENING @ 12:01 AM (45%) | XCV1 - INCREASE OPENING @ 12:01 AM (45%) | XCV1 - INCREASE OPENING @ 12:01 AM (45%) | XCV1 - INCREASE OPENING @ 12:01 AM (45%) | XCV1 - INCREASE OPENING @ 12:01 AM (45%) | XCV1 - INCREASE OPENING @ 12:01 AM (45%) | XCV1 - INCREASE OPENING @ 12:01 AM (45%) | XCV1 - INCREASE OPENING @ 12:01 AM (45%) | XCV1 - INCREASE OPENING @ 12:01 AM (45%) | XCV1 - INCREASE OPENING @ 12:01 AM (45%) | XCV1 - INCREASE OPENING @ 12:01 AM (45%) | XCV1 - INCREASE OPENING @ 12:01 AM (45%) | XCV1 - INCREASE OPENING @ 12:01 AM (45%) | XCV1 - INCREASE OPENING @ 12:01 AM (45%) | XCV1 - INCREASE OPENING @ 12:01 AM (45%) | XCV1 - INCREASE OPENING @ 12:01 AM (45%) | XCV1 - INCREASE OPENING @ 12:01 AM (45%) | XCV1 - INCREASE OPENING @ 12:01 AM (45%) | XCV1 - INCREASE OPENING @ 12:01 AM (45%) | XCV1 - INCREASE OPENING @ 12:01 AM (45%) | XCV1 - INCREASE OPENING @ 12:01 AM (45%) | XCV1 - INCREASE OPENING @ 12:01 AM (45%) | XCV1 - INCREASE OPENING @ 12:01 AM (45%) | XCV1 - INCREASE OPENING @ 12:01 AM (45%) | XCV1 - INCREASE OPENING @ 12:01 AM (45%) | XCV1 - INCREASE OPENING @ 12:01 AM (45%) | XCV1 - INCREASE OPENING @ 12:01 AM (45%) | XCV1 - INCREASE OPENING @ 12:01 AM (45%) | XCV1 - INCREASE OPENING @ 12:01 AM (45%) | XCV1 - INCREASE OPENING @ 12:01 AM (45%) | XCV1 - INCREASE OPENING @ 12:01 AM (45%) | XCV1 - INCREASE OPENING @ 12:01 AM (45%) | XCV1 - INCREASE OPENING @ 12:01 AM (45%) | XCV1 - INCREASE OPENING @ 12:01 AM (45%) | XCV1 - INCREASE OPENING @ 12:01 AM (45%) | XCV1 - INCREASE OPENING @ 12:01 AM (45%) | XCV1 - INCREASE OPENING @ 12:01 AM (45%) | XCV1 - INCREASE OPENING @ 12:01 AM (45%) | XCV1 - INCREASE OPENING @ 12:01 AM (45%) | XCV1 - INCREASE OPENING @ 12:01 AM (45%) | XCV1 - INCREASE OPENING @ 12:01 AM (45%) | XCV1 - INCREASE OPENING @ 12:01 AM (45%) | XCV1 - INCREASE OPENING @ 12:01 AM (45%) | XCV1 - INCREASE OPENING @ 12:01 AM (45%) | XCV1 - INCREASE OPENING @ 12:01 AM (45%) | XCV1 - INCREASE OPENING @ 12:01 AM (45%) | XCV1 - INCREASE OPENING @ 12:01 AM (45%) | XCV1 - INCREASE OPENING @ 12:01 AM (45%) | XCV1 - INCREASE OPENING @ 12:01 AM (45%) | XCV1 - INCREASE OPENING @ 12:01 AM (45%) | XCV1 - INCREASE OPENING @ 12:01 AM (45%) | XCV1 - INCREASE OPENING @ 12:01 AM (45%) | XCV1 - INCREASE OPENING @ 12:01 AM (45%) | XCV1 - INCREASE OPENING @ 12:01 AM (45%) | XCV1 - INCREASE OPENING @ 12:01 AM (45%) | XCV1 - INCREASE OPENING @ 12:01 AM (45%) | XCV1 - INCREASE OPENING @ 12:01 AM (45%) | XCV1 - INCREASE OPENING @ 12:01 AM (45%) | XCV1 - INCREASE OPENING @ 12:01 AM (45%) | XCV1 - INCREASE OPENING @ 12:01 AM (45%) | XCV1 - INCREASE OPENING @ 12:01 AM (45%) | XCV1 - INCREASE OPENING @ 12:01 AM (45%) | XCV1 - INCREASE OPENING @ 12:01 AM (45%) | XCV1 - INCREASE OPENING @ 12:01 AM (45%) | XCV1 - INCREASE OPENING @ 12:01 AM (45%) | XCV1 - INCREASE OPENING @ 12:01 AM (45%) | XCV1 - INCREASE OPENING @ 12:01 AM (45%) | XCV1 - INCREASE OPENING @ 12:01 AM (45%) | XCV1 - INCREASE OPENING @ 12:01 AM (45%) | XCV1 - INCREASE OPENING @ 12:01 AM (45%) | XCV1 - INCREASE OPENING @ 12:01 AM (45%) | XCV1 - INCREASE OPENING @ 12:01 AM (45%) | XCV1 - INCREASE OPENING @ 12:01 AM (45%) | XCV1 - INCREASE OPENING @ 12:01 AM (45%) | XCV1 - INCREASE OPENING @ 12:01 AM (45%) | XCV1 - INCREASE OPENING @ 12:01 AM (45%) | XCV1 - INCREASE OPENING @ 12:01 AM (45%) | XCV1 - INCREASE OPENING @ 12:01 AM (45%) | XCV1 - INCREASE OPENING @ 12:01 AM (45%) | XCV1 - INCREASE OPENING @ 12:01 AM (45%) | XCV1 - INCREASE OPENING @ 12:01 AM (45%) | XCV1 - INCREASE OPENING @ 12:01 AM (45%) | XCV1 - INCREASE OPENING @ 12:01 AM (45%) | XCV1 - INCREASE OPENING @ 12:01 AM (45%) | XCV1 - INCREASE OPENING @ 12:01 AM (45%) | XCV1 - INCREASE OPENING @ 12:01 AM (45%) | XCV1 - INCREASE OPENING @ 12:01 AM (45%) | XCV1 - INCREASE OPENING @ 12:01 AM (45%) | XCV1 - INCREASE OPENING @ 12:01 AM (45%) | XCV1 - INCREASE OPENING @ 12:01 AM (45%) | XCV1 - INCREASE OPENING @ 12:01 AM (45%) | XCV1 - INCREASE OPENING @ 12:01 AM (45%) | XCV1 - INCREASE OPENING @ 12:01 AM (45%) | XCV1 - INCREASE OPENING @ 12:01 AM (45%) | XCV1 - INCREASE OPENING @ 12:01 AM (45%) | XCV1 - INCREASE OPENING @ 12:01 AM (45%) | XCV1 - INCREASE OPENING @ 12:01 AM (45%) | XCV1 - INCREASE OPENING @ 12:01 AM (45%) | XCV1 - INCREASE OPENING @ 12:01 AM (45%) | XCV1 - INCREASE OPENING @ 12:01 AM (45%) | XCV1 - INCREASE OPENING @ 12:01 AM (45%) | XCV1 - INCREASE OPENING @ 12:01 AM (45%) | XCV1 - INCREASE OPENING @ 12:01 AM (45%) | XCV1 - INCREASE OPENING @ 12:01 AM (45%) | XCV1 - INCREASE OPENING @ 12:01 AM (45%) | XCV1 - INCREASE OPENING @ 12:01 AM (45%) | XCV1 - INCREASE OPENING @ 12:01 AM (45%) | XCV1 - INCREASE OPENING @ 12:01 AM (45%) | XCV1 - INCREASE OPENING @ 12:01 AM (45%) | XCV1 - INCREASE OPENING @ 12:01 AM (45%) | XCV1 - INCREASE OPENING @ 12:01 AM (45%) | XCV1 - INCREASE OPENING @ 12:01 AM (45%) | XCV1 - INCREASE OPENING @ 12:01 AM (45%) | XCV1 - INCREASE OPENING @ 12:01 AM (45%) | XCV1 - INCREASE OPENING @ 12:01 AM (45%) | XCV1 - INCREASE OPENING @ 12:01 AM (45%) | XCV1 - INCREASE OPENING @ 12:01 AM (45%) | XCV1 - INCREASE OPENING @ 12:01 AM (45%) | XCV1 - INCREASE OPENING @ 12:01 AM (45%) | XCV1 - INCREASE OPENING @ 12:01 AM (45%) | XCV1 - INCREASE OPENING @ 12:01 AM (45%) | XCV1 - INCREASE OPENING @ 12:01 AM (45%) | XCV1 - INCREASE OPENING @ 12:01 AM (45%) | XCV1 - INCREASE OPENING @ 12:01 AM (45%) | XCV1 - INCREASE OPENING @ 12:01 AM (45%) | XCV1 - INCREASE OPENING @ 12:01 AM (45%) | XCV1 - INCREASE OPENING @ 12:01 AM (45%) | XCV1 - INCREASE OPENING @ 12:01 AM (45%) | XCV1 - INCREASE OPENING @ 12:01 AM (45%) | XCV1 - INCREASE OPENING @ 12:01 AM (45%) | XCV1 - INCREASE OPENING @ 12:01 AM (45%) | XCV1 - INCREASE OPENING @ 12:01 AM (45%) | XCV1 - INCREASE OPENING @ 12:01 AM (45%) | XCV1 - INCREASE OPENING @ 12:01 AM (45%) | XCV1 - INCREASE OPENING @ 12:01 AM (45%) | XCV1 - INCREASE OPENING @ 12:01 AM (45%) | XCV1 - INCREASE OPENING @ 12:01 AM (45%) | XCV1 - INCREASE OPENING @ 12:01 AM (45%) | XCV1 - INCREASE OPENING @ 12:01 AM (45%) | XCV1 - INCREASE OPENING @ 12:01 AM (45%) | XCV1 - INCREASE OPENING @ 12:01 AM (45%) | XCV1 - INCREASE OPENING @ 12:01 AM (45%) | XCV1 - INCREASE OPENING @ 12:01 AM (45%) | XCV1 - INCREASE OPENING @ 12:01 AM (45%) | XCV1 - INCREASE OPENING @ 12:01 AM (45%) | XCV1 - INCREASE OPENING @ 12:01 AM (45%) | XCV1 - INCREASE OPENING @ 12:01 AM (45%) | XCV1 - INCREASE OPENING @ 12:01 AM (45%) | XCV1 - INCREASE OPENING @ 12:01 AM (45%) | XCV1 - INCREASE OPENING @ 12:01 AM (45%) | XCV1 - INCREASE OPENING @ 12:01 AM (45%) | XCV1 - INCREASE OPENING @ 12:01 AM (45%) | XCV1 - INCREASE OPENING @ 12:01 AM (45%) | XCV1 - INCREASE OPENING @ 12:01 AM (45%) | XCV1 - INCREASE OPENING @ 12:01 AM (45%) | XCV1 - INCREASE OPENING @ 12:01 AM (45%) | XCV1 - INCREASE OPENING @ 12:01 AM (45%) | XCV1 - INCREASE OPENING @ 12:01 AM (45%) | XCV1 - INCREASE OPENING @ 12:01 AM (45%) | XCV1 - INCREASE OPENING @ 12:01 AM (45%) | XCV1 - INCREASE OPENING @ 12:01 AM (45%) | XCV1 - INCREASE OPENING @ 12:01 AM (45%) | XCV1 - INCREASE OPENING @ 12:01 AM (45%) | XCV1 - INCREASE OPENING @ 12:01 AM (45%) | XCV1 - INCREASE OPENING @ 12:01 AM (45%) | XCV1 - INCREASE OPENING @ 12:01 AM (45%) | XCV1 - INCREASE OPENING @ 12:01 AM (45%) | XCV1 - INCREASE OPENING @ 12:01 AM (45%) | XCV1 - INCREASE OPENING @ 12:01 AM (45%) | XCV1 - INCREASE OPENING @ 12:01 AM (45%) | XCV1 - INCREASE OPENING @ 12:01 AM (45%) | XCV1 - INCREASE OPENING @ 12:01 AM (45%) | XCV1 - INCREASE OPENING @ 12:01 AM (45%) | XCV1 - INCREASE OPENING @ 12:01 AM (45%) | XCV1 - INCREASE OPENING @ 12:01 AM (45%) | XCV1 - INCREASE OPENING @ 12:01 AM (45%) | XCV1 - INCREASE OPENING @ 12:01 AM (45%) | XCV1 - INCREASE OPENING @ 12:01 AM (45%) | XCV1 - INCREASE OPENING @ 12:01 AM (45%) | XCV1 - INCREASE OPENING @ 12:01 AM (45%) | XCV1 - INCREASE OPENING @ 12:01 AM (45%) | XCV1 - INCREASE OPENING @ 12:01 AM (45%) | XCV1 - INCREASE OPENING @ 12:01 AM (45%) | XCV1 - INCREASE OPENING @ 12:01 AM (45%) | XCV1 - INCREASE OPENING @ 12:01 AM (45%) | XCV1 - INCREASE OPENING @ 12:01 AM (45%) | XCV1 - INCREASE OPENING @ 12:01 AM (45%) | XCV1 - INCREASE OPENING @ 12:01 AM (45%) | XCV1 - INCREASE OPENING @ 12:01 AM (45%) | XCV1 - INCREASE OPENING @ 12:01 AM (45%) | XCV1 - INCREASE OPENING @ 12:01 AM (45%) | XCV1 - INCREASE OPENING @ 12:01 AM (45%) | XCV1 - INCREASE OPENING @ 12:01 AM (45%) | XCV1 - INCREASE OPENING @ 12:01 AM (45%) | XCV1 - INCREASE OPENING @ 12:01 AM (45%) | XCV1 - INCREASE OPENING @ 12:01 AM (45%) | XCV1 - INCREASE OPENING @ 12:01 AM (45%) | XCV1 - INCREASE OPENING @ 12:01 AM (45%) | XCV1 - INCREASE OPENING @ 12:01 AM (45%) | XCV1 - INCREASE OPENING @ 12:01 AM (45%) | XCV1 - INCREASE OPENING @ 12:01 AM (45%) | XCV1 - INCREASE OPENING @ 12:01 AM (45%) | XCV1 - INCREASE OPENING @ 12:01 AM (45%) | XCV1 - INCREASE OPENING @ 12:01 AM (45%) | XCV1 - INCREASE OPENING @ 12:01 AM (45%) | XCV1 - INCREASE OPENING @ 12:01 AM (45%) | XCV1 - INCREASE OPENING @ 12:01 AM (45%) | XCV1 - INCREASE OPENING @ 12:01 AM (45%) | XCV1 - INCREASE OPENING @ 12:01 AM (45%) | XCV1 - INCREASE OPENING @ 12:01 AM (45%) | XCV1 - INCREASE OPENING @ 12:01 AM (45%) | XCV1 - INCREASE OPENING @ 12:01 AM (45%) | XCV1 - INCREASE OPENING @ 12:01 AM (45%) | XCV1 - INCREASE OPENING @ 12:01 AM (45%) | XCV1 - INCREASE OPENING @ 12:01 AM (45%) | XCV1 - INCREASE OPENING @ 12:01 AM (45%) | XCV1 - INCREASE OPENING @ 12:01 AM (45%) | XCV1 - INCREASE OPENING @ 12:01 AM (45%) | XCV1 - INCREASE OPENING @ 12:01 AM (45%) | XCV1 - INCREASE OPENING @ 12:01 AM (45%) | XCV1 - INCREASE OPENING @ 12:01 AM (45%) | XCV1 - INCREASE OPENING @ 12:01 AM (45%) | XCV1 - INCREASE OPENING @ 12:01 AM (45%) | XCV1 - INCREASE OPENING @ 12:01 AM (45%) | XCV1 - INCREASE OPENING @ 12:01 AM (45%) | XCV1 - INCREASE OPENING @ 12:01 AM (45%) | XCV1 - INCREASE OPENING @ 12:01 AM (45%) | XCV1 - INCREASE OPENING @ 12:01 AM (45%) | XCV1 - INCREASE OPENING @ 12:01 AM (45%) | XCV1 - INCREASE OPENING @ 12:01 AM (45%) | XCV1 - INCREASE OPENING @ 12:01 AM (45%) | XCV1 - INCREASE OPENING @ 12:01 AM (45%) | XCV1 - INCREASE OPENING @ 12:01 AM (45%) | XCV1 - INCREASE OPENING @ 12:01 AM (45%) | XCV1 - INCREASE OPENING @ 12:01 AM (45%) | XCV1 - INCREASE OPENING @ 12:01 AM (45%) | XCV1 - INCREASE OPENING @ 12:01 AM (45%) | XCV1 - INCREASE OPENING @ 12:01 AM (45%) | XCV1 - INCREASE OPENING @ 12:01 AM (45%) | XCV1 - INCREASE OPENING @ 12:01 AM (45%) | XCV1 - INCREASE OPENING @ 12:01 AM (45%) | XCV1 - INCREASE OPENING @ 12:01 AM (45%) | XCV1 - INCREASE OPENING @ 12:01 AM (45%) | XCV1 - INCREASE OPENING @ 12:01 AM (45%) | XCV1 - INCREASE OPENING @ 12:01 AM (45%) | XCV1 - INCREASE OPENING @ 12:01 AM (45%) | XCV1 - INCREASE OPENING @ 12:01 AM (45%) | XCV1 - INCREASE OPENING @ 12:01 AM (45%) | XCV1 - INCREASE OPENING @ 12:01 AM (45%) | XCV1 - INCREASE OPENING @ 12:01 AM (45%) | XCV1 - INCREASE OPENING @ 12:01 AM (45%) | XCV1 - INCREASE OPENING @ 12:01 AM (45%) | XCV1 - INCREASE OPENING @ 12:01 AM (45%) | XCV1 - INCREASE OPENING @ 12:01 AM (45%) | XCV1 - INCREASE OPENING @ 12:01 AM (45%) | XCV1 - INCREASE OPENING @ 12:01 AM (45%) | XCV1 - INCREASE OPENING @ 12:01 AM (45%) | XCV1 - INCREASE OPENING @ 12:01 AM (45%) | XCV1 - INCREASE OPENING @ 12:01 AM (45%) | XCV1 - INCREASE OPENING @ 12:01 AM (45%) | XCV1 - INCREASE OPENING @ 12:01 AM (45%) | XCV1 - INCREASE OPENING @ 12:01 AM (45%) | XCV1 - INCREASE OPENING @ 12:01 AM (45%) | XCV1 - INCREASE OPENING @ 12:01 AM (45%) | XCV1 - INCREASE OPENING @ 12:01 AM (45%) | XCV1 - INCREASE OPENING @ 12:01 AM (45%) | XCV1 - INCREASE OPENING @ 12:01 AM (45%) | XCV1 - INCREASE OPENING @ 12:01 AM (45%) | XCV1 - INCREASE OPENING @ 12:01 AM (45%) | XCV1 - INCREASE OPENING @ 12:01 AM (45%) | XCV1 - INCREASE OPENING @ 12:01 AM (45%) | XCV1 - INCREASE OPENING @ 12:01 AM (45%) | XCV1 - INCREASE OPENING @ 12:01 AM (45%) | XCV1 - INCREASE OPENING @ 12:01 AM (45%) | XCV1 - INCREASE OPENING @ 12:01 AM (45%) | XCV1 - INCREASE OPENING @ 12:01 AM (45%) | XCV1 - INCREASE OPENING @ 12:01 AM (45%) | XCV1 - INCREASE OPENING @ 12:01 AM (45%) | XCV1 - INCREASE OPENING @ 12:01 AM (45%) | XCV1 - INCREASE OPENING @ 12:01 AM (45%) | XCV1 - INCREASE OPENING @ 12:01 AM (45%) | XCV1 - INCREASE OPENING @ 12:01 AM (45%) | XCV1 - INCREASE OPENING @ 12:01 AM (45%) | XCV1 - INCREASE OPENING @ 12:01 AM (45%) | XCV1 - INCREASE OPENING @ 12:01 AM (45%) | XCV1 - INCREASE OPENING @ 12:01 AM (45%) | XCV1 - INCREASE OPENING @ 12:01 AM (45%) | XCV1 - INCREASE OPENING @ 12:01 AM (45%) | XCV1 - INCREASE OPENING @ 12:01 AM (45%) | XCV1 - INCREASE OPENING @ 12:01 AM (45%) | XCV1 - INCREASE OPENING @ 12:01 AM (45%) | XCV1 - INCREASE OPENING @ 12:01 AM (45%) | XCV1 - INCREASE OPENING @ 12:01 AM (45%) | XCV1 - INCREASE OPENING @ 12:01 AM (45%) | XCV1 - INCREASE OPENING @ 12:01 AM (45%) | XCV1 - INCREASE OPENING @ 12:01 AM (45%) | XCV1 - INCREASE OPENING @ 12:01 AM (45%) | XCV1 - INCREASE OPENING @ 12:01 AM (45%) | XCV1 - INCREASE OPENING @ 12:01 AM (45%) | XCV1 - INCREASE OPENING @ 12:01 AM (45%) | XCV1 - INCREASE OPENING @ 12:01 AM (45%) | XCV1 - INCREASE OPENING @ 12:01 AM (45%) | XCV1 - INCREASE OPENING @ 12:01 AM (45%) | XCV1 - INCREASE OPENING @ 12:01 AM (45%) | XCV1 - INCREASE OPENING @ 12:01 AM (45%) | XCV1 - INCREASE OPENING @ 12:01 AM (45%) | XCV1 - INCREASE OPENING @ 12:01 AM (45%) | XCV1 - INCREASE OPENING @ 12:01 AM (45%) | XCV1 - INCREASE OPENING @ 12:01 AM (45%) | XCV1 - INCREASE OPENING @ 12:01 AM (45%) | XCV1 - INCREASE OPENING @ 12:01 AM (45%) | XCV1 - INCREASE OPENING @ 12:01 AM (45%) | XCV1 - INCREASE OPENING @ 12:01 AM (45%) | XCV1 - INCREASE OPENING @ 12:01 AM (45%) | XCV1 - INCREASE OPENING @ 12:01 AM (45%) | XCV1 - INCREASE OPENING @ 12:01 AM (45%) | XCV1 - INCREASE OPENING @ 12:01 AM (45%) | XCV1 - INCREASE OPENING @ 12:01 AM (45%) | XCV1 - INCREASE OPENING @ 12:01 AM (45%) | XCV1 - INCREASE OPENING @ 12:01 AM (45%) | XCV1 - INCREASE OPENING @ 12:01 AM (45%) | XCV1 - INCREASE OPENING @ 12:01 AM (45%) | XCV1 - INCREASE OPENING @ 12:01 AM (45%) | XCV1 - INCREASE OPENING @ 12:01 AM (45%) | XCV1 - INCREASE OPENING @ 12:01 AM (45%) | XCV1 - INCREASE OPENING @ 12:01 AM (45%) | XCV1 - INCREASE OPENING @ 12:01 AM (45%) | XCV1 - INCREASE OPENING @ 12:01 AM (45%) | XCV1 - INCREASE OPENING @ 12:01 AM (45%) | XCV1 - INCREASE OPENING @ 12:01 AM (45%) | XCV1 - INCREASE OPENING @ 12:01 AM (45%) | XCV1 - INCREASE OPENING @ 12:01 AM (45%) | XCV1 - INCREASE OPENING @ 12:01 AM (45%) | XCV1 - INCREASE OPENING @ 12:01 AM (45%) | XCV1 - INCREASE OPENING @ 12:01 AM (45%) | XCV1 - INCREASE OPENING @ 12:01 AM (45%) | XCV1 - INCREASE OPENING @ 12:01 AM (45%) | XCV1 - INCREASE OPENING @ 12:01 AM (45%) | XCV1 - INCREASE OPENING @ 12:01 AM (45%) | XCV1 - INCREASE OPENING @ 12:01 AM (45%) | XCV1 - INCREASE OPENING @ 12:01 AM (45%) | XCV1 - INCREASE OPENING @ 12:01 AM (45%) | XCV1 - INCREASE OPENING @ 12:01 AM (45%) | XCV1 - INCREASE OPENING @ 12:01 AM (45%) | XCV1 - INCREASE OPENING @ 12:01 AM (45%) | XCV1 - INCREASE OPENING @ 12:01 AM (45%) | XCV1 - INCREASE OPENING @ 12:01 AM (45%) | XCV1 - INCREASE OPENING @ 12:01 AM (45%) | XCV1 - INCREASE OPENING @ 12:01 AM (45%) | XCV1 - INCREASE OPENING @ 12:01 AM (45%) | XCV1 - INCREASE OPENING @ 12:01 AM (45%) | XCV1 - INCREASE OPENING @ 12:01 AM (45%) | XCV1 - INCREASE OPENING @ 12:01 AM (45%) | XCV1 - INCREASE OPENING @ 12:01 AM (45%) | XCV1 - INCREASE OPENING @ 12:01 AM (45%) | XCV1 - INCREASE OPENING @ 12:01 AM (45%) | XCV1 - INCREASE OPENING @ 12:01 AM (45%) | XCV1 - INCREASE OPENING @ 12:01 AM (45%) | XCV1 - INCREASE OPENING @ 12:01 AM (45%) | XCV1 - INCREASE OPENING @ 12:01 AM (45%) | XCV1 - INCREASE OPENING @ 12:01 AM (45%) | XCV1 - INCREASE OPENING @ 12:01 AM (45%) | XCV1 - INCREASE OPENING @ 12:01 AM (45%) | XCV1 - INCREASE OPENING @ 12:01 AM (45%) | XCV1 - INCREASE OPENING @ 12:01 AM (45%) | XCV1 - INCREASE OPENING @ 12:01 AM (45%) | XCV1 - INCREASE OPENING @ 12:01 AM (45%) | XCV1 - INCREASE OPENING @ 12:01 AM (45%) | XCV1 - INCREASE OPENING @ 12:01 AM (45%) | XCV1 - INCREASE OPENING @ 12:01 AM (45%) | XCV1 - INCREASE OPENING @ 12:01 AM (45%) | XCV1 - INCREASE OPENING @ 12:01 AM (45%) | XCV1 - INCREASE OPENING @ 12:01 AM (45%) | XCV1 - INCREASE OPENING @ 12:01 AM (45%) | XCV1 - INCREASE OPENING @ 12:01 AM (45%) | XCV1 - INCREASE OPENING @ 12:01 AM (45%) | XCV1 - INCREASE OPENING @ 12:01 AM (45%) | XCV1 - INCREASE OPENING @ 12:01 AM (45%) | XCV1 - INCREASE OPENING @ 12:01 AM (45%) | XCV1 - INCREASE OPENING @ 12:01 AM (45%) | XCV1 - INCREASE OPENING @ 12:01 AM (45%) | XCV1 - INCREASE OPENING @ 12:01 AM (45%) | XCV1 - INCREASE OPENING @ 12:01 AM (45%) | XCV1 - INCREASE OPENING @ 12:01 AM (45%) | XCV1 - INCREASE OPENING @ 12:01 AM (45%) | XCV1 - INCREASE OPENING @ 12:01 AM (45%) | XCV1 - INCREASE OPENING @ 12:01 AM (45%) | XCV1 - INCREASE OPENING @ 12:01 AM (45%) | XCV1 - INCREASE OPENING @ 12:01 AM (45%) | XCV1 - INCREASE OPENING @ 12:01 AM (45%) | XCV1 - INCREASE OPENING @ 12:01 AM (45%) | XCV1 - INCREASE OPENING @ 12:01 AM (45%) | XCV1 - INCREASE OPENING @ 12:01 AM (45%) | XCV1 - INCREASE OPENING @ 12:01 AM (45%) | XCV1 - INCREASE OPENING @ 12:01 AM (45%) | XCV1 - INCREASE OPENING @ 12:01 AM (45%) | XCV1 - INCREASE OPENING @ 12:01 AM (45%) | XCV1 - INCREASE OPENING @ 12:01 AM (45%) | XCV1 - INCREASE OPENING @ 12:01 AM (45%) | XCV1 - INCREASE OPENING @ 12:01 AM (45%) | XCV1 - INCREASE OPENING @ 12:01 AM (45%) | XCV1 - INCREASE OPENING @ 12:01 AM (45%) | XCV1 - INCREASE OPENING @ 12:01 AM (45%) | XCV1 - INCREASE OPENING @ 12:01 AM (45%) | XCV1 - INCREASE OPENING @ 12:01 AM (45%) | XCV1 - INCREASE OPENING @ 12:01 AM (45%) | XCV1 - INCREASE OPENING @ 12:01 AM (45%) | XCV1 - INCREASE OPENING @ 12:01 AM (45%) | XCV1 - INCREASE OPENING @ 12:01 AM (45%) | XCV1 - INCREASE OPENING @ 12:01 AM (45%) | XCV1 - INCREASE OPENING @ 12:01 AM (45%) | XCV1 - INCREASE OPENING @ 12:01 AM (45%) | XCV1 - INCREASE OPENING @ 12:01 AM (45%) | XCV1 - INCREASE OPENING @ 12:01 AM (45%) | XCV1 - INCREASE OPENING @ 12:01 AM (45%) | XCV1 - INCREASE OPENING @ 12:01 AM (45%) | XCV1 - INCREASE OPENING @ 12:01 AM (45%) | XCV1 - INCREASE OPENING @ 12:01 AM (45%) | XCV1 - INCREASE OPENING @ 12:01 AM (45%) | XCV1 - INCREASE OPENING @ 12:01 AM (45%) | XCV1 - INCREASE OPENING @ 12:01 AM (45%) | XCV1 - INCREASE OPENING @ 12:01 AM (45%) | XCV1 - INCREASE OPENING @ 12:01 AM (45%) | XCV1 - INCREASE OPENING @ 12:01 AM (45%) | XCV1 - INCREASE OPENING @ 12:01 AM (45%) | XCV1 - INCREASE OPENING @ 12:01 AM (45%) | XCV1 - INCREASE OPENING @ 12:01 AM (45%) | XCV1 - INCREASE OPENING @ 12:01 AM (45%) | XCV1 - INCREASE OPENING @ 12:01 AM (45%) | XCV1 - INCREASE OPENING @ 12:01 AM (45%) | XCV1 - INCREASE OPENING @ 12:01 AM (45%) | XCV1 - INCREASE OPENING @ 12:01 AM (45%) | XCV1 - INCREASE OPENING @ 12:01 AM (45%) | XCV1 - INCREASE OPENING @ 12:01 AM (45%) | XCV1 - INCREASE OPENING @ 12:01 AM (45%) | XCV1 - INCREASE OPENING @ 12:01 AM (45%) | XCV1 - INCREASE OPENING @ 12:01 AM (45%) | XCV1 - INCREASE OPENING @ 12:01 AM (45%) | XCV1 - INCREASE OPENING @ 12:01 AM (45%) | XCV1 - INCREASE OPENING @ 12:01 AM (45%) | XCV1 - INCREASE OPENING @ 12:01 AM (45%) | XCV1 - INCREASE OPENING @ 12:01 AM (45%) | XCV1 - INCREASE OPENING @ 12:01 AM (45%) | XCV1 - INCREASE OPENING @ 12:01 AM (45%) | XCV1 - INCREASE OPENING @ 12:01 AM (45%) | XCV1 - INCREASE OPENING @ 12:01 AM (45%) | XCV1 - INCREASE OPENING @ 12:01 AM (45%) | XCV1 - INCREASE OPENING @ 12:01 AM (45%) | XCV1 - INCREASE OPENING @ 12:01 AM (45%) | XCV1 - INCREASE OPENING @ 12:01 AM (45%) | XCV1 - INCREASE OPENING @ 12:01 AM (45%) | XCV1 - INCREASE OPENING @ 12:01 AM (45%) | XCV1 - INCREASE OPENING @ 12:01 AM (45%) | XCV1 - INCREASE OPENING @ 12:01 AM (45%) | XCV1 - INCREASE OPENING @ 12:01 AM (45%) | XCV1 - INCREASE OPENING @ 12:01 AM (45%) | XCV1 - INCREASE OPENING @ 12:01 AM (45%) | XCV1 - INCREASE OPENING @ 12:01 AM (45%) | XCV1 - INCREASE OPENING @ 12:01 AM (45%) | XCV1 - INCREASE OPENING @ 12:01 AM (45%) | XCV1 - INCREASE OPENING @ 12:01 AM (45%) | XCV1 - INCREASE OPENING @ 12:01 AM (45%) | XCV1 - INCREASE OPENING @ 12:01 AM (45%) | XCV1 - INCREASE OPENING @ 12:01 AM (45%) | XCV1 - INCREASE OPENING @ 12:01 AM (45%) | XCV1 - INCREASE OPENING @ 12:01 AM (45%) | XCV1 - INCREASE OPENING @ 12:01 AM (45%) | XCV1 - INCREASE OPENING @ 12:01 AM (45%) | XCV1 - INCREASE OPENING @ 12:01 AM (45%) | XCV1 - INCREASE OPENING @ 12:01 AM (45%) | XCV1 - INCREASE OPENING @ 12:01 AM (45%) | XCV1 - INCREASE OPENING @ 12:01 AM (45%) | XCV1 - INCREASE OPENING @ 12:01 AM (45%) | XCV1 - INCREASE OPENING @ 12:01 AM (45%) | XCV1 - INCREASE OPENING @ 12:01 AM (45%) | XCV1 - INCREASE OPENING @ 12:01 AM (45%) | XCV1 - INCREASE OPENING @ 12:01 AM (45%) | XCV1 - INCREASE OPENING @ 12:01 AM (45%) | XCV1 - INCREASE OPENING @ 12:01 AM (45%) | XCV1 - INCREASE OPENING @ 12:01 AM (45%) | XCV1 - INCREASE OPENING @ 12:01 AM (45%) | XCV1 - INCREASE OPENING @ 12:01 AM (45%) | XCV1 - INCREASE OPENING @ 12:01 AM (45%) | XCV1 - INCREASE OPENING @ 12:01 AM (45%) | XCV1 - INCREASE OPENING @ 12:01 AM (45%) | XCV1 - INCREASE OPENING @ 12:01 AM (45%) | XCV1 - INCREASE OPENING @ 12:01 AM (45%) | XCV1 - INCREASE OPENING @ 12:01 AM (45%) | XCV1 - INCREASE OPENING @ 12:01 AM (45%) | XCV1 - INCREASE OPENING @ 12:01 AM (45%) | XCV1 - INCREASE OPENING @ 12:01 AM (45%) | XCV1 - INCREASE OPENING @ 12:01 AM (45%) | XCV1 - INCREASE OPENING @ 12:01 AM (45%) | XCV1 - INCREASE OPENING @ 12:01 AM (45%) | XCV1 - INCREASE OPENING @ 12:01 AM (45%) | XCV1 - INCREASE OPENING @ 12:01 AM (45%) | XCV1 - INCREASE OPENING @ 12:01 AM (45%) | XCV1 - INCREASE OPENING @ 12:01 AM (45%) | XCV1 - INCREASE OPENING @ 12:01 AM (45%) | XCV1 - INCREASE OPENING @ 12:01 AM (45%) | XCV1 - INCREASE OPENING @ 12:01 AM (45%) | XCV1 - INCREASE OPENING @ 12:01 AM (45%) | XCV1 - INCREASE OPENING @ 12:01 AM (45%) | XCV1 - INCREASE OPENING @ 12:01 AM (45%) | XCV1 - INCREASE OPENING @ 12:01 AM (45%) | XCV1 - INCREASE OPENING @ 12:01 AM (45%) | XCV1 - INCREASE OPENING @ 12:01 AM (45%) | XCV1 - INCREASE OPENING @ 12:01 AM (45%) | XCV1 - INCREASE OPENING @ 12:01 AM (45%) | XCV1 - INCREASE OPENING @ 12:01 AM (45%) | XCV1 - INCREASE OPENING @ 12:01 AM (45%) | XCV1 - INCREASE OPENING @ 12:01 AM (45%) | XCV1 - INCREASE OPENING @ 12:01 AM (45%) | XCV1 - INCREASE OPENING @ 12:01 AM (45%) | XCV1 - INCREASE OPENING @ 12:01 AM (45%) | XCV1 - INCREASE OPENING @ 12:01 AM (45%) | XCV1 - INCREASE OPENING @ 12:01 AM (45%) | XCV1 - INCREASE OPENING @ 12:01 AM (45%) | XCV1 - INCREASE OPENING @ 12:01 AM (45%) | XCV1 - INCREASE OPENING @ 12:01 AM (45%) | XCV1 - INCREASE OPENING @ 12:01 AM (45%) | XCV1 - INCREASE OPENING @ 12:01 AM (45%) | XCV1 - INCREASE OPENING @ 12:01 AM (45%) | XCV1 - INCREASE OPENING @ 12:01 AM (45%) | XCV1 - INCREASE OPENING @ 12:01 AM (45%) | XCV1 - INCREASE OPENING @ 12:01 AM (45%) | XCV1 - INCREASE OPENING @ 12:01 AM (45%) | XCV1 - INCREASE OPENING @ 12:01 AM (45%) | XCV1 - INCREASE OPENING @ 12:01 AM (45%) | XCV1 - INCREASE OPENING @ 12:01 AM (45%) | XCV1 - INCREASE OPENING @ 12:01 AM (45%) | XCV1 - INCREASE OPENING @ 12:01 AM (45%) | XCV1 - INCREASE OPENING @ 12:01 AM (45%) | XCV1 - INCREASE OPENING @ 12:01 AM (45%) | XCV1 - INCREASE OPENING @ 12:01 AM (45%) | XCV1 - INCREASE OPENING @ 12:01 AM (45%) | XCV1 - INCREASE OPENING @ 12:01 AM (45%) | XCV1 - INCREASE OPENING @ 12:01 AM (45%) | XCV1 - INCREASE OPENING @ 12:01 AM (45%) | XCV1 - INCREASE OPENING @ 12:01 AM (45%) | XCV1 - INCREASE OPENING @ 12:01 AM (45%) | XCV1 - INCREASE OPENING @ 12:01 AM (45%) | XCV1 - INCREASE OPENING @ 12:01 AM (45%) | XCV1 - INCREASE OPENING @ 12:01 AM (45%) | XCV1 - INCREASE OPENING @ 12:01 AM (45%) | XCV1 - INCREASE OPENING @ 12:01 AM (45%) | XCV1 - INCREASE OPENING @ 12:01 AM (45%) | XCV1 - INCREASE OPENING @ 12:01 AM (45%) | XCV1 - INCREASE OPENING @ 12:01 AM (45%) | XCV1 - INCREASE OPENING @ 12:01 AM (45%) | XCV1 - INCREASE OPENING @ 12:01 AM (45%) | XCV1 - INCREASE OPENING @ 12:01 AM (45%) | XCV1 - INCREASE OPENING @ 12:01 AM (45%) | XCV1 - INCREASE OPENING @ 12:01 AM (45%) | XCV1 - INCREASE OPENING @ 12:01 AM (45%) | XCV1 - INCREASE OPENING @ 12:01 AM (45%) | XCV1 - INCREASE OPENING @ 12:01 AM (45%) | XCV1 - INCREASE OPENING @ 12:01 AM (45%) | XCV1 - INCREASE OPENING @ 12:01 AM (45%) | XCV1 - INCREASE OPENING @ 12:01 AM (45%) | XCV1 - INCREASE OPENING @ 12:01 AM (45%) | XCV1 - INCREASE OPENING @ 12:01 AM (45%) | XCV1 - INCREASE OPENING @ 12:01 AM (45%) | XCV1 - INCREASE OPENING @ 12:01 AM (45%) | XCV1 - INCREASE OPENING @ 12:01 AM (45%) | XCV1 - INCREASE OPENING @ 12:01 AM (45%) | XCV1 - INCREASE OPENING @ 12:01 AM (45%) | XCV1 - INCREASE OPENING @ 12:01 AM (45%) | XCV1 - INCREASE OPENING @ 12:01 AM (45%) | XCV1 - INCREASE OPENING @ 12:01 AM (45%) | XCV1 - INCREASE OPENING @ 12:01 AM (45%) | XCV1 - INCREASE OPENING @ 12:01 AM (45%) | XCV1 - INCREASE OPENING @ 12:01 AM (45%) | XCV1 - INCREASE OPENING @ 12:01 AM (45%) | XCV1 - INCREASE OPENING @ 12:01 AM (45%) | XCV1 - INCREASE OPENING @ 12:01 AM (45%) | XCV1 - INCREASE OPENING @ 12:01 AM (45%) | XCV1 - INCREASE OPENING @ 12:01 AM (45%) | XCV1 - INCREASE OPENING @ 12:01 AM (45%) | XCV1 - INCREASE OPENING @ 12:01 AM (45%) | XCV1 - INCREASE OPENING @ 12:01 AM (45%) | XCV1 - INCREASE OPENING @ 12:01 AM (45%) | XCV1 - INCREASE OPENING @ 12:01 AM (45%) | XCV1 - INCREASE OPENING @ 12:01 AM (45%) | XCV1 - INCREASE OPENING @ 12:01 AM (45%) | XCV1 - INCREASE OPENING @ 12:01 AM (45%) | XCV1 - INCREASE OPENING @ 12:01 AM (45%) | XCV1 - INCREASE OPENING @ 12:01 AM (45%) | XCV1 - INCREASE OPENING @ 12:01 AM (45%) | XCV1 - INCREASE OPENING @ 12:01 AM (45%) | XCV1 - INCREASE OPENING @ 12:01 AM (45%) | XCV1 - INCREASE OPENING @ 12:01 AM (45%) | XCV1 - INCREASE OPENING @ 12:01 AM (45%) | XCV1 - INCREASE OPENING @ 12:01 AM (45%) | XCV1 - INCREASE OPENING @ 12:01 AM (45%) | XCV1 - INCREASE OPENING @ 12:01 AM (45%) | XCV1 - INCREASE OPENING @ 12:01 AM (45%) | XCV1 - INCREASE OPENING @ 12:01 AM (45%) | XCV1 - INCREASE OPENING @ 12:01 AM (45%) | XCV1 - INCREASE OPENING @ 12:01 AM (45%) | XCV1 - INCREASE OPENING @ 12:01 AM (45%) | XCV1 - INCREASE OPENING @ 12:01 AM (45%) | XCV1 - INCREASE OPENING @ 12:01 AM (45%) | XCV1 - INCREASE OPENING @ 12:01 AM (45%) | XCV1 - INCREASE OPENING @ 12:01 AM (45%) | XCV1 - INCREASE OPENING @ 12:01 AM (45%) | XCV1 - INCREASE OPENING @ 12:01 AM (45%) | XCV1 - INCREASE OPENING @ 12:01 AM (45%) | XCV1 - INCREASE OPENING @ 12:01 AM (45%) | XCV1 - INCREASE OPENING @ 12:01 AM (45%) | XCV1 - INCREASE OPENING @ 12:01 AM (45%) | XCV1 - INCREASE OPENING @ 12:01 AM (45%) | XCV1 - INCREASE OPENING @ 12:01 AM (45%) | XCV1 - INCREASE OPENING @ 12:01 AM (45%) | XCV1 - INCREASE OPENING @ 12:01 AM (45%) | XCV1 - INCREASE OPENING @ 12:01 AM (45%) | XCV1 - INCREASE OPENING @ 12:01 AM (45%) | XCV1 - INCREASE OPENING @ 12:01 AM (45%) | XCV1 - INCREASE OPENING @ 12:01 AM (45%) | XCV1 - INCREASE OPENING @ 12:01 AM (45%) | XCV1 - INCREASE OPENING @ 12:01 AM (45%) | XCV1 - INCREASE OPENING @ 12:01 AM (45%) | XCV1 - INCREASE OPENING @ 12:01 AM (45%) | XCV1 - INCREASE OPENING @ 12:01 AM (45%) | XCV1 - INCREASE OPENING @ 12:01 AM (45%) | XCV1 - INCREASE OPENING @ 12:01 AM (45%) | XCV1 - INCREASE OPENING @ 12:01 AM (45%) | XCV1 - INCREASE OPENING @ 12:01 AM (45%) | XCV1 - INCREASE OPENING @ 12:01 AM (45%) | XCV1 - INCREASE OPENING @ 12:01 AM (45%) | XCV1 - INCREASE OPENING @ 12:01 AM (45%) | XCV1 - INCREASE OPENING @ 12:01 AM (45%) | XCV1 - INCREASE OPENING @ 12:01 AM (45%) | XCV1 - INCREASE OPENING @ 12:01 AM (45%) | XCV1 - INCREASE OPENING @ 12:01 AM (45%) | XCV1 - INCREASE OPENING @ 12:01 AM (45%) | XCV1 - INCREASE OPENING @ 12:01 AM (45%) | XCV1 - INCREASE OPENING @ 12:01 AM (45%) | XCV1 - INCREASE OPENING @ 12:01 AM (45%) | XCV1 - INCREASE OPENING @ 12:01 AM (45%) | XCV1 - INCREASE OPENING @ 12:01 AM (45%) | XCV1 - INCREASE OPENING @ 12:01 AM (45%) | XCV1 - INCREASE OPENING @ 12:01 AM (45%) | XCV1 - INCREASE OPENING @ 12:01 AM (45%) | XCV1 - INCREASE OPENING @ 12:01 AM (45%) | XCV1 - INCREASE OPENING @ 12:01 AM (45%) | XCV1 - INCREASE OPENING @ 12:01 AM (45%) | XCV1 - INCREASE OPENING @ 12:01 AM (45%) | XCV1 - INCREASE OPENING @ 12:01 AM (45%) | XCV1 - INCREASE OPENING @ 12:01 AM (45%) | XCV1 - INCREASE OPENING @ 12:01 AM (45%) | XCV1 - INCREASE OPENING @ 12:01 AM (45%) | XCV1 - INCREASE OPENING @ 12:01 AM (45%) | XCV1 - INCREASE OPENING @ 12:01 AM (45%) | XCV1 - INCREASE OPENING @ 12:01 AM (45%) | XCV1 - INCREASE OPENING @ 12:01 AM (45%) | XCV1 - INCREASE OPENING @ 12:01 AM (45%) | XCV1 - INCREASE OPENING @ 12:01 AM (45%) | XCV1 - INCREASE OPENING @ 12:01 AM (45%) | XCV1 - INCREASE OPENING @ 12:01 AM (45%) | XCV1 - INCREASE OPENING @ 12:01 AM (45%) | XCV1 - INCREASE OPENING @ 12:01 AM (45%) | XCV1 - INCREASE OPENING @ 12:01 AM (45%) | XCV1 - INCREASE OPENING @ 12:01 AM (45%) | XCV1 - INCREASE OPENING @ 12:01 AM (45%) | XCV1 - INCREASE OPENING @ 12:01 AM (45%) | XCV1 - INCREASE OPENING @ 12:01 AM (45%) | XCV1 - INCREASE OPENING @ 12:01 AM (45%) | XCV1 - INCREASE OPENING @ 12:01 AM (45%) | XCV1 - INCREASE OPENING @ 12:01 AM (45%) | XCV1 - INCREASE OPENING @ 12:01 AM (45%) | XCV1 - INCREASE OPENING @ 12:01 AM (45%) | XCV1 - INCREASE OPENING @ 12:01 AM (45%) | XCV1 - INCREASE OPENING @ 12:01 AM (45%) | XCV1 - INCREASE OPENING @ 12:01 AM (45%) | XCV1 - INCREASE OPENING @ 12:01 AM (45%) | XCV1 - INCREASE OPENING @ 12:01 AM (45%) | XCV1 - INCREASE OPENING @ 12:01 AM (45%) | XCV1 - INCREASE OPENING @ 12:01 AM (45%) | XCV1 - INCREASE OPENING @ 12:01 AM (45%) | XCV1 - INCREASE OPENING @ 12:01 AM (45%) | XCV1 - INCREASE OPENING @ 12:01 AM (45%) | XCV1 - INCREASE OPENING @ 12:01 AM (45%) | XCV1 - INCREASE OPENING @ 12:01 AM (45%) | XCV1 - INCREASE OPENING @ 12:01 AM (45%) | XCV1 - INCREASE OPENING @ 12:01 AM (45%) | XCV1 - INCREASE OPENING @ 12:01 AM (45%) | XCV1 - INCREASE OPENING @ 12:01 AM (45%) | XCV1 - INCREASE OPENING @ 12:01 AM (45%) | XCV1 - INCREASE OPENING @ 12:01 AM (45%) | XCV1 - INCREASE OPENING @ 12:01 AM (45%) | XCV1 - INCREASE OPENING @ 12:01 AM (45%) | XCV1 - INCREASE OPENING @ 12:01 AM (45%) | XCV1 - INCREASE OPENING @ 12:01 AM (45%) | XCV1 - INCREASE OPENING @ 12:01 AM (45%) | XCV1 - INCREASE OPENING @ 12:01 AM (45%) | XCV1 - INCREASE OPENING @ 12:01 AM (45%) | XCV1 - INCREASE OPENING @ 12:01 AM (45%) | XCV1 - INCREASE OPENING @ 12:01 AM (45%) | XCV1 - INCREASE OPENING @ 12:01 AM (45%) | XCV1 - INCREASE OPENING @ 12:01 AM (45%) | XCV1 - INCREASE OPENING @ 12:01 AM (45%) | XCV1 - INCREASE OPENING @ 12:01 AM (45%) | XCV1 - INCREASE OPENING @ 12:01 AM (45%) | XCV1 - INCREASE OPENING @ 12:01 AM (45%) | XCV1 - INCREASE OPENING @ 12:01 AM (45%) | XCV1 - INCREASE OPENING @ 12:01 AM (45%) | XCV1 - INCREASE OPENING @ 12:01 AM (45%) | XCV1 - INCREASE OPENING @ 12:01 AM (45%) | XCV1 - INCREASE OPENING @ 12:01 AM (45%) | XCV1 - INCREASE OPENING @ 12:01 AM (45%) | XCV1 - INCREASE OPENING @ 12:01 AM (45%) | XCV1 - INCREASE OPENING @ 12:01 AM (45%) | XCV1 - INCREASE OPENING @ 12:01 AM (45%) | XCV1 - INCREASE OPENING @ 12:01 AM (45%) | XCV1 - INCREASE OPENING @ 12:01 AM (45%) | XCV1 - INCREASE OPENING @ 12:01 AM (45%) | XCV1 - INCREASE OPENING @ 12:01 AM (45%) | XCV1 - INCREASE OPENING @ 12:01 AM (45%) | XCV1 - INCREASE OPENING @ 12:01 AM (45%) | XCV1 - INCREASE OPENING @ 12:01 AM (45%) | XCV1 - INCREASE OPENING @ 12:01 AM (45%) | XCV1 - INCREASE OPENING @ 12:01 AM (45%) | XCV1 - INCREASE OPENING @ 12:01 AM (45%) | XCV1 - INCREASE OPENING @ 12:01 AM (45%) | XCV1 - INCREASE OPENING @ 12:01 AM (45%) | XCV1 - INCREASE OPENING @ 12:01 AM (45%) | XCV1 - INCREASE OPENING @ 12:01 AM (45%) | XCV1 - INCREASE OPENING @ 12:01 AM (45%) | XCV1 - INCREASE OPENING @ 12:01 AM (45%) | XCV1 - INCREASE OPENING @ 12:01 AM (45%) | XCV1 - INCREASE OPENING @ 12:01 AM (45%) | XCV1 - INCREASE OPENING @ 12:01 AM (45%) | XCV1 - INCREASE OPENING @ 12:01 AM (45%) | XCV1 - INCREASE OPENING @ 12:01 AM (45%) | XCV1 - INCREASE OPENING @ 12:01 AM (45%) | XCV1 - INCREASE OPENING @ 12:01 AM (45%) | XCV1 - INCREASE OPENING @ 12:01 AM (45%) | XCV1 - INCREASE OPENING @ 12:01 AM (45%) | XCV1 - INCREASE OPENING @ 12:01 AM (45%) | XCV1 - INCREASE OPENING @ 12:01 AM (45%) | XCV1 - INCREASE OPENING @ 12:01 AM (45%) | XCV1 - INCREASE OPENING @ 12:01 AM (45%) | XCV1 - INCREASE OPENING @ 12:01 AM (45%) | XCV1 - INCREASE OPENING @ 12:01 AM (45%) | XCV1 - INCREASE OPENING @ 12:01 AM (45%) | XCV1 - INCREASE OPENING @ 12:01 AM (45%) | XCV1 - INCREASE OPENING @ 12:01 AM (45%) | XCV1 - INCREASE OPENING @ 12:01 AM (45%) | XCV1 - INCREASE OPENING @ 12:01 AM (45%) | XCV1 - INCREASE OPENING @ 12:01 AM (45%) | XCV1 - INCREASE OPENING @ 12:01 AM (45%) | XCV1 - INCREASE OPENING @ 12:01 AM (45%) | XCV1 - INCREASE OPENING @ 12:01 AM (45%) | XCV1 - INCREASE OPENING @ 12:01 AM (45%) | XCV1 - INCREASE OPENING @ 12:01 AM (45%) | XCV1 - INCREASE OPENING @ 12:01 AM (45%) | XCV1 - INCREASE OPENING @ 12:01 AM (45%) | XCV1 - INCREASE OPENING @ 12:01 AM (45%) | XCV1 - INCREASE OPENING @ 12:01 AM (45%) | XCV1 - INCREASE OPENING @ 12:01 AM (45%) | XCV1 - INCREASE OPENING @ 12:01 AM (45%) | XCV1 - INCREASE OPENING @ 12:01 AM (45%) | XCV1 - INCREASE OPENING @ 12:01 AM (45%) | XCV1 - INCREASE OPENING @ 12:01 AM (45%) | XCV1 - INCREASE OPENING @ 12:01 AM (45%) | XCV1 - INCREASE OPENING @ 12:01 AM (45%) | XCV1 - INCREASE OPENING @ 12:01 AM (45%) | XCV1 - INCREASE OPENING @ 12:01 AM (45%) | XCV1 - INCREASE OPENING @ 12:01 AM (45%) | XCV1 - INCREASE OPENING @ 12:01 AM (45%) | XCV1 - INCREASE OPENING @ 12:01 AM (45%) | XCV1 - INCREASE OPENING @ 12:01 AM (45%) | XCV1 - INCREASE OPENING @ 12:01 AM (45%) | XCV1 - INCREASE OPENING @ 12:01 AM (45%) | XCV1 - INCREASE OPENING @ 12:01 AM (45%) | XCV1 - INCREASE OPENING @ 12:01 AM (45%) | XCV1 - INCREASE OPENING @ 12:01 AM (45%) | XCV1 - INCREASE OPENING @ 12:01 AM (45%) | XCV1 - INCREASE OPENING @ 12:01 AM (45%) | XCV1 - INCREASE OPENING @ 12:01 AM (45%) | XCV1 - INCREASE OPENING @ 12:01 AM (45%) | XCV1 - INCREASE OPENING @ 12:01 AM (45%) | XCV1 - INCREASE OPENING @ 12:01 AM (45%) | XCV1 - INCREASE OPENING @ 12:01 AM (45%) | XCV1 - INCREASE OPENING @ 12:01 AM (45%) | XCV1 - INCREASE OPENING @ 12:01 AM (45%) | XCV1 - INCREASE OPENING @ 12:01 AM (45%) | XCV1 - INCREASE OPENING @ 12:01 AM (45%) | XCV1 - INCREASE OPENING @ 12:01 AM (45%) | XCV1 - INCREASE OPENING @ 12:01 AM (45%) | XCV1 - INCREASE OPENING @ 12:01 AM (45%) | XCV1 - INCREASE OPENING @ 12:01 AM (45%) | XCV1 - INCREASE OPENING @ 12:01 AM (45%) | XCV1 - INCREASE OPENING @ 12:01 AM (45%) | XCV1 - INCREASE OPENING @ 12:01 AM (45%) | XCV1 - INCREASE OPENING @ 12:01 AM (45%) | XCV1 - INCREASE OPENING @ 12:01 AM (45%) | XCV1 - INCREASE OPENING @ 12:01 AM (45%) | XCV1 - INCREASE OPENING @ 12:01 AM (45%) | XCV1 - INCREASE OPENING @ 12:01 AM (45%) | XCV1 - INCREASE OPENING @ 12:01 AM (45%) | XCV1 - INCREASE OPENING @ 12:01 AM (45%) | XCV1 - INCREASE OPENING @ 12:01 AM (45%) | XCV1 - INCREASE OPENING @ 12:01 AM (45%) | XCV1 - INCREASE OPENING @ 12:01 AM (45%) | XCV1 - INCREASE OPENING @ 12:01 AM (45%) | XCV1 - INCREASE OPENING @ 12:01 AM (45%) | XCV1 - INCREASE OPENING @ 12:01 AM (45%) | XCV1 - INCREASE OPENING @ 12:01 AM (45%) | XCV1 - INCREASE OPENING @ 12:01 AM (45%) | XCV1 - INCREASE OPENING @ 12:01 AM (45%) | XCV1 - INCREASE OPENING @ 12:01 AM (45%) | XCV1 - INCREASE OPENING @ 12:01 AM (45%) | XCV1 - INCREASE OPENING @ 12:01 AM (45%) | XCV1 - INCREASE OPENING @ 12:01 AM (45%) | XCV1 - INCREASE OPENING @ 12:01 AM (45%) | XCV1 - INCREASE OPENING @ 12:01 AM (45%) | XCV1 - INCREASE OPENING @ 12:01 AM (45%) | XCV1 - INCREASE OPENING @ 12:01 AM (45%) | XCV1 - INCREASE OPENING @ 12:01 AM (45%) | XCV1 - INCREASE OPENING @ 12:01 AM (45%) | XCV1 - INCREASE OPENING @ 12:01 AM (45%) | XCV1 - INCREASE OPENING @ 12:01 AM (45%) | XCV1 - INCREASE OPENING @ 12:01 AM (45%) | XCV1 - INCREASE OPENING @ 12:01 AM (45%) | XCV1 - INCREASE OPENING @ 12:01 AM (45%) | XCV1 - INCREASE OPENING @ 12:01 AM (45%) | XCV1 - INCREASE OPENING @ 12:01 AM (45%) | XCV1 - INCREASE OPENING @ 12:01 AM (45%) | XCV1 - INCREASE OPENING @ 12:01 AM (45%) | XCV1 - INCREASE OPENING @ 12:01 AM (45%) | XCV1 - INCREASE OPENING @ 12:01 AM (45%) | XCV1 - INCREASE OPENING @ 12:01 AM (45%) | XCV1 - INCREASE OPENING @ 12:01 AM (45%) | XCV1 - INCREASE OPENING @ 12:01 AM (45%) | XCV1 - INCREASE OPENING @ 12:01 AM (45%) | XCV1 - INCREASE OPENING @ 12:01 AM (45%) | XCV1 - INCREASE OPENING @ 12:01 AM (45%) | XCV1 - INCREASE OPENING @ 12:01 AM (45%) | XCV1 - INCREASE OPENING @ 12:01 AM (45%) | XCV1 - INCREASE OPENING @ 12:01 AM (45%) | XCV1 - INCREASE OPENING @ 12:01 AM (45%) | XCV1 - INCREASE OPENING @ 12:01 AM (45%) | XCV1 - INCREASE OPENING @ 12:01 AM (45%) | XCV1 - INCREASE OPENING @ 12:01 AM (45%) | XCV1 - INCREASE OPENING @ 12:01 AM (45%) | XCV1 - INCREASE OPENING @ 12:01 AM (45%) | XCV1 - INCREASE OPENING @ 12:01 AM (45%) | XCV1 - INCREASE OPENING @ 12:01 AM (45%) | XCV1 - INCREASE OPENING @ 12:01 AM (45%) | XCV1 - INCREASE OPENING @ 12:01 AM (45%) | XCV1 - INCREASE OPENING @ 12:01 AM (45%) | XCV1 - INCREASE OPENING @ 12:01 AM (45%) | XCV1 - INCREASE OPENING @ 12:01 AM (45%) | XCV1 - INCREASE OPENING @ 12:01 AM (45%) | XCV1 - INCREASE OPENING @ 12:01 AM (45%) | XCV1 - INCREASE OPENING @ 12:01 AM (45%) | XCV1 - INCREASE OPENING @ 12:01 AM (45%) | XCV1 - INCREASE OPENING @ 12:01 AM (45%) | XCV1 - INCREASE OPENING @ 12:01 AM (45%) | XCV1 - INCREASE OPENING @ 12:01 AM (45%) | XCV1 - INCREASE OPENING @ 12:01 AM (45%) | XCV1 - INCREASE OPENING @ 12:01 AM (45%) | XCV1 - INCREASE OPENING @ 12:01 AM (45%) | XCV1 - INCREASE OPENING @ 12:01 AM (45%) | XCV1 - INCREASE OPENING @ 12:01 AM (45%) | XCV1 - INCREASE OPENING @ 12:01 AM (45%) | XCV1 - INCREASE OPENING @ 12:01 AM (45%) | XCV1 - INCREASE OPENING @ 12:01 AM (45%) | XCV1 - INCREASE OPENING @ 12:01 AM (45%) | XCV1 - INCREASE OPENING @ 12:01 AM (45%) | XCV1 - INCREASE OPENING @ 12:01 AM (45%) | XCV1 - INCREASE OPENING @ 12:01 AM (45%) | XCV1 - INCREASE OPENING @ 12:01 AM (45%) | XCV1 - INCREASE OPENING @ 12:01 AM (45%) | XCV1 - INCREASE OPENING @ 12:01 AM (45%) | XCV1 - INCREASE OPENING @ 12:01 AM (45%) | XCV1 - INCREASE OPENING @ 12:01 AM (45%) | XCV1 - INCREASE OPENING @ 12:01 AM (45%) | XCV1 - INCREASE OPENING @ 12:01 AM (45%) | XCV1 - INCREASE OPENING @ 12:01 AM (45%) | XCV1 - INCREASE OPENING @ 12:01 AM (45%) | XCV1 - INCREASE OPENING @ 12:01 AM (45%) | XCV1 - INCREASE OPENING @ 12:01 AM (45%) | XCV1 - INCREASE OPENING @ 12:01 AM (45%) | XCV1 - INCREASE OPENING @ 12:01 AM (45%) | XCV1 - INCREASE OPENING @ 12:01 AM (45%) | XCV1 - INCREASE OPENING @ 12:01 AM (45%) | XCV1 - INCREASE OPENING @ 12:01 AM (45%) | XCV1 - INCREASE OPENING @ 12:01 AM (45%) | XCV1 - INCREASE OPENING @ 12:01 AM (45%) | XCV1 - INCREASE OPENING @ 12:01 AM (45%) | XCV1 - INCREASE OPENING @ 12:01 AM (45%) | XCV1 - INCREASE OPENING @ 12:01 AM (45%) | XCV1 - INCREASE OPENING @ 12:01 AM (45%) | XCV1 - INCREASE OPENING @ 12:01 AM (45%) | XCV1 - INCREASE OPENING @ 12:01 AM (45%) | XCV1 - INCREASE OPENING @ 12:01 AM (45%) | XCV1 - INCREASE OPENING @ 12:01 AM (45%) | XCV1 - INCREASE OPENING @ 12:01 AM (45%) | XCV1 - INCREASE OPENING @ 12:01 AM (45%) | XCV1 - INCREASE OPENING @ 12:01 AM (45%) | XCV1 - INCREASE OPENING @ 12:01 AM (45%) | XCV1 - INCREASE OPENING @ 12:01 AM (45%) | XCV1 - INCREASE OPENING @ 12:01 AM (45%) | XCV1 - INCREASE OPENING @ 12:01 AM (45%) | XCV1 - INCREASE OPENING @ 12:01 AM (45%) | XCV1 - INCREASE OPENING @ 12:01 AM (45%) | XCV1 - INCREASE OPENING @ 12:01 AM (45%) | XCV1 - INCREASE OPENING @ 12:01 AM (45%) | XCV1 - INCREASE OPENING @ 12:01 AM (45%) | XCV1 - INCREASE OPENING @ 12:01 AM (45%) | XCV1 - INCREASE OPENING @ 12:01 AM (45%) | XCV1 - INCREASE OPENING @ 12:01 AM (45%) | XCV1 - INCREASE OPENING @ 12:01 AM (45%)
BP1 - STARTED @ 2:01 AM DUE TO THE NORMAL TARGET DISCHARGE PRESSURE 66psi
XCV1 CLOSED @ 2:43 AM,WATER ELEVATION (9.5M)
TARGET DISCHARGE PRESSURE SET TO 75 PSI @ 5:01 AM AS PER SCHEDULE
TARGET DISCHARGE PRESSURE SET TO 83 PSI @ 6:01 AM TO 12:01 PM AS PER SCHEDULE
BP2 - STARTED @ 6:00 AM TO MEET 83 PSI TARGET DISCHARGE PRESSURE
SP1 - STARTED @ 6:01 AM TO MEET 83 PSI TARGET DISCHARGE PRESSURE
Additional 3 psi to target discharge pressure from 12:01 PM to 5am (SEPT 8, 2015) as per request of Engr. Frances Morla (SPM-South), due to shifting of WSR and Posadas Influence area.
TARGET DISCHARGE PRESSURE SET TO 81 PSI @ 12:01 PM TO 5:01 PM AS PER SCHEDULE
TARGET DISCHARGE PRESSURE SET TO 78 PSI @ 5:01 PM TO 7:01PM AS PER SCHEDULE
TARGET DISCHARGE PRESSURE SET TO 76 PSI @ 7:01 PM TO 10:01 PM AS PER SCHEDULE
BP2 - STOPPED @ 8:00 PM DUE TO EXCESS CAPACITY
SP1 - STOPPED @ 10:00 PM DUE TO LOW WATER LEVEL
TARGET DISCHARGE PRESSURE SET TO 66PSI @ 10:01 PM TO 12:01 PM AS PER SCHEDULE
XCV1 -OPENED @ 10:01 PM (28%)
BP3- STOPPED @ 11:00 PM DUE TO OPERATION ADJUSTMENT IN KW-HR AND PRODUCTION

## SEPT 30
ENGINEER / OPERATOR ON DUTY
BDOM DAILY OPERATION REPORT | [12 empty] | 6am - 2pm | FIDEL RAMOS
WATER NETWORK | [12 empty] | 2pm - 10pm | FIDEL RAMOS
[13 empty] | 10pm - 6am | ANDRO MIRAFLOR
LOCATION: |  | Villamor Pump Station and Reservoir | [7 empty] | 2014-02-16
DATE |  | UNIT |  |  |  | OPERATIONAL STATUS | Min | Target | Max |  |  |  | Suction Line (900mm) | Discharge Line (1600mm) |  |  |  |  | Reservoir MIN/MAX (m) |  | Operational Pumps | Green |  | Orange |  | RED |  | MIN SPEED (RPM) |  | MULTIPLIER | Totalizer KWHR | Max KwHr | Max KwHr/ML | VALVE SETTING |  |  |  |  | RESERVOIR REFILL |  |  | Res. Chl.
2015-09-30 |  | m of H2O |  |  |  |  | m of H2O | [5 empty] | MLD | MLD | m3 | m3 | MLD | ML | 1.3m - 10m |  | 3B+2S | 0 |  | >0 to <1185 |  | 1185 |  | 800 |  |  | 25064 |  |  | 0% - 100% | 0% - 100% | 0% - 100% | 0% - 100% | 0% - 100% | 0% - 100% | m3 | m3 | 0.3 - 1.5 |  | PLANT STATUS
Time |  | Suction |  | Discharge |  | Plant Status | Pressure Requirement |  |  | Change in Pressure Setting / Requirement | Instructed By: | i2o pressure | Suction Flow Rate | Discharge Flow Rate | Total Production | Hourly Production (1600mm) |  |  | Reservoir Level A | Reservoir Level B | No of units in operation | Motor Speed (RPM) | [7 empty] | Power Consumption Meralco rdg | Power Consumption ATS rdg (KWHr) | Hourly Energy Consumption (KWHr) | Hourly KWHr per Production KWHr/ML | MOV 1 SP1 | MOV 2 SP2 | MOV 3 BP1 | MOV 4 BP2 | MOV 5 BP3 | Reservoir Inlet XCVI | Totalizer Reading | Reservoir Hourly Refill XCV4 | Chlorine Residual | Hourly Remarks | Details | Code | SOUTH BOOSTER OPERATION OPERATORS
From | To | psi | (m) | psi | (m) |  | (m) | (m) | (m) | m of H2O |  | m of H2O |  |  | 53424635 |  |  |  | (m) | (m) |  | SP1 | SP2 | BP1 | BP2 | BP3 | BP4 | BP5 | BP6 |  | 40707188 |  |  | DVO | DVO | DVO | DVO | DVO | DVO | 9298653 |  | mg /l |  | Automatic - i2O | AI | ALEXANDER CABREROS
48:00 | 1:00 | 32 | 22.5352 | 56 | 39.4366 | Automatic - Pressure Setting | 34.507 | 35.9155 | 40.1408 | 14 | A.ONG | 11.4 | 107 | 70 | 53427528 | 2893 | 69.432 | 2.893 | 6.9 | 6.9 | 1B | 0 | 0 | 1098 | 0 | 0 | N/A | N/A | N/A | N/A | 40707636 | 448 | 154.8566 | 0% | 0% | 100% | 0% | 0% | 30% | 9300002 | 1349 |  | Additional 3psi to normal target discharge pressure as request OF Engr. Edmundo Llagas Jr (SPM) | Automatic - Pressure Setting | AP | GLITTERS SY
49:00 | 2:00 | 34 | 23.9437 | 56 | 39.4366 | Automatic - Pressure Setting | 34.507 | 35.9155 | 40.1408 | 14 | A.ONG | 11.2 | 107 | 67 | 53430245 | 2717 | 65.208 | 2.717 | 8.6 | 8.6 | 1B | 0 | 0 | 1017 | 0 | 0 | N/A | N/A | N/A | N/A | 40707980 | 344 | 126.6102 | 0% | 0% | 100% | 0% | 0% | 30% | 9301630 | 1628 | 1.18 | Additional 3psi to normal target discharge pressure as request OF Engr. Edmundo Llagas Jr (SPM) | Manual Operation | MO | ANDRO MIRAFLOR
50:00 | 3:00 | 31 | 21.831 | 66 | 46.4789 | Automatic - Pressure Setting | 41.5493 | 42.9577 | 47.1831 | 14 | A.ONG | 11.2 | 101 | 100 | 53434624 | 4379 | 105.096 | 4.379 | 9.5 | 9.5 | 2B | 0 | 0 | 997 | 0 | 997 | N/A | N/A | N/A | N/A | 40708572 | 592 | 135.1907 | 0% | 0% | 100% | 0% | 100% | 30% | 9302539 | 909 |  | Additional 3psi to normal target discharge pressure as request OF Engr. Edmundo Llagas Jr (SPM) | Scheduled Shutdown | SS | FIDEL RAMOS
51:00 | 4:00 | 29 | 20.4225 | 66 | 46.4789 | Automatic - Pressure Setting | 41.5493 | 42.9577 | 47.1831 | 14 | A.ONG | 12.8 | 100 | 96 | 53438690 | 4066 | 97.584 | 4.066 | 9.5 | 9.5 | 2B | 0 | 0 | 997 | 0 | 997 | N/A | N/A | N/A | N/A | 40709148 | 576 | 141.6626 | 0% | 0% | 100% | 0% | 100% | 0% | 9302539 | 0 |  | Additional 3psi to normal target discharge pressure as request OF Engr. Edmundo Llagas Jr (SPM) | Start Up Error | SU
52:00 | 5:00 | 21 | 14.7887 | 66 | 46.4789 | Automatic - Pressure Setting | 41.5493 | 42.9577 | 47.1831 | 18 | A.ONG | 13.1 | 105 | 101 | 53442824 | 4134 | 99.216 | 4.134 | 9.5 | 9.5 | 2B | 0 | 0 | 997 | 0 | 997 | N/A | N/A | N/A | N/A | 40709724 | 576 | 139.3324 | 0% | 0% | 100% | 0% | 100% | 0% | 9302539 | 0 |  | Additional 3psi to normal target discharge pressure as request OF Engr. Edmundo Llagas Jr (SPM) | Shutdown Error | SE
53:00 | 6:00 | 12 | 8.4507 | 75 | 52.8169 | Automatic - Pressure Setting | 51.4085 | 52.8169 | 54.2369 | 19 | A ONG | 13.1 | 119 | 120 | 53447678 | 4854 | 116.496 | 4.854 | 9.5 | 9.5 | 2B | 0 | 0 | 1008 | 0 | 1080 | N/A | N/A | N/A | N/A | 40710368 | 644 | 132.6741 | 0% | 0% | 100% | 0% | 100% | 0% | 9302539 | 0 | 1.16 | Normal operation schedule | Error - General | E
54:00 | 7:00 | 6 | 4.2254 | 83 | 58.4507 | Automatic - Pressure Setting | 57.0423 | 58.4507 | 59.8707 | 19 | A ONG | 16.7 | 134 | 148 | 53453412 | 5734 | 137.616 | 5.734 | 9.2 | 9.2 | 3B+1S | 0 | 1086 | 1188 | 1185 | 1187 | N/A | N/A | N/A | N/A | 40711612 | 1244 | 216.9515 | 0% | 100% | 100% | 100% | 100% | 0% | 9302539 | 0 |  | Normal operation schedule | Power Interruption | PI
55:00 | 8:00 | 6 | 4.2254 | 83 | 58.4507 | Automatic - Pressure Setting | 57.0423 | 58.4507 | 59.8707 | 19 | A ONG | 17.3 | 134 | 147 | 53459334 | 5922 | 142.128 | 5.922 | 8.5 | 8.5 | 3B+1S | 0 | 1058 | 1187 | 1185 | 1187 | N/A | N/A | N/A | N/A | 40712928 | 1316 | 222.2222 | 0% | 100% | 100% | 100% | 100% | 0% | 9302539 | 0 |  | Normal operation schedule | Water Interruption | WI
56:00 | 9:00 | 6 | 4.2254 | 83 | 58.4507 | Automatic - Pressure Setting | 57.0423 | 58.4507 | 59.8707 | 19 | A ONG | 18.4 | 136 | 145 | 53465983 | 6649 | 159.576 | 6.649 | 7.8 | 7.8 | 3B+1S | 0 | 1078 | 1187 | 1185 | 1187 | N/A | N/A | N/A | N/A | 40714396 | 1468 | 220.7851 | 0% | 100% | 100% | 100% | 100% | 0% | 9302539 | 0 |  | Normal operation schedule | Equipment Maintenance | EM
57:00 | 10:00 | 7 | 4.9296 | 83 | 58.4507 | Automatic - Pressure Setting | 57.0423 | 58.4507 | 59.8707 | 19 | A ONG | 17.7 | 137 | 149 | 53472028 | 6045 | 145.08 | 6.045 | 7.1 | 7.1 | 3B+1S | 0 | 1077 | 1187 | 1185 | 1188 | N/A | N/A | N/A | N/A | 40715758 | 1362 | 225.3102 | 0% | 100% | 100% | 100% | 100% | 0% | 9302539 | 0 | 1.35 | Normal operation schedule
58:00 | 11:00 | 4 | 2.8169 | 83 | 58.4507 | Automatic - Pressure Setting | 57.0423 | 58.4507 | 59.8707 | 19 | A ONG | 17.7 | 128 | 145 | 53478204 | 6176 | 148.224 | 6.176 | 6.3 | 6.3 | 3B+1S | 0 | 1138 | 1187 | 1185 | 1187 | N/A | N/A | N/A | N/A | 40717180 | 1422 | 230.2461 | 0% | 100% | 100% | 100% | 100% | 0% | 9302539 | 0 |  | Normal operation schedule
59:00 | 12:00 | 5 | 3.5211 | 83 | 58.4507 | Automatic - Pressure Setting | 57.0423 | 58.4507 | 59.8707 | 19 | A ONG | 17.3 | 127 | 149 | 53484223 | 6019 | 144.456 | 6.019 | 5.4 | 5.4 | 3B+1S | 0 | 1148 | 1187 | 1185 | 1187 | N/A | N/A | N/A | N/A | 40718576 | 1396 | 231.9322 | 0% | 100% | 100% | 100% | 100% | 0% | 9302539 | 0 |  | Normal operation schedule | UNITS
60:00 | 13:00 | 5 | 8 | 81 | 57.0423 | Automatic - Pressure Setting | 55.6338 | 57.0423 | 61.2676 | 19 | A ONG | 17.5 | 126 | 146 | 53490457 | 6234 | 149.616 | 6.234 | 4.5 | 4.5 | 3B+1S | 0 | 1148 | 1186 | 1185 | 1187 | N/A | N/A | N/A | N/A | 40720044 | 1468 | 235.4828 | 0% | 100% | 100% | 100% | 100% | 0% | 9302539 | 0 |  | Additional 3psi to normal target discharge pressure as request OF Engr. Edmundo Llagas Jr (SPM) | PRESSURE | Atmospheric Pressure
61:00 | 14:00 | 5 | 3.5211 | 81 | 57.0423 | Automatic - Pressure Setting | 55.6338 | 57.0423 | 61.2676 | 18 | A ONG | 17.3 | 131 | 137 | 53496163 | 5706 | 136.944 | 5.706 | 3.7 | 3.7 | 3B+1S | 0 | 1056 | 1187 | 1185 | 1187 | N/A | N/A | N/A | N/A | 40721380 | 1336 | 234.1395 | 0% | 100% | 100% | 100% | 100% | 0% | 9302539 | 0 | 1.14 | Additional 3psi to normal target discharge pressure as request OF Engr. Edmundo Llagas Jr (SPM) | m of H2O | 14.7
62:00 | 15:00 | 5 | 3.5211 | 81 | 57.0423 | Automatic - Pressure Setting | 55.6338 | 57.0423 | 61.2676 | 18 | A ONG | 16.9 | 133 | 121 | 53502051 | 5888 | 141.312 | 5.888 | 3.4 | 3.4 | 3B+1S | 0 | 1035 | 1187 | 1185 | 1187 | N/A | N/A | N/A | N/A | 40722716 | 1336 | 226.9022 | 0% | 100% | 100% | 100% | 100% | 0% | 9302539 | 0 |  | Additional 3psi to normal target discharge pressure as request OF Engr. Edmundo Llagas Jr (SPM) | psi | 10.36
63:00 | 16:00 | 6 | 4.2254 | 81 | 57.0423 | Automatic - Pressure Setting | 53.5211 | 54.9296 | 59.1549 | 18 | A ONG | 16.7 | 134 | 133 | 53507684 | 5633 | 135.192 | 5.633 | 3.2 | 3.2 | 3B+1S | 0 | 1014 | 1187 | 1185 | 1188 | N/A | N/A | N/A | N/A | 40724076 | 1360 | 241.4344 | 0% | 100% | 100% | 100% | 100% | 0% | 9302539 | 0 |  | Additional 3psi to normal target discharge pressure as request OF Engr. Edmundo Llagas Jr (SPM) | bar | 1.0132
64:00 | 17:00 | 6 | 4.2254 | 81 | 57.0423 | Automatic - Pressure Setting | 53.5211 | 54.9296 | 59.1549 | 18 | A ONG | 16.7 | 123 | 134 | 53512935 | 5251 | 126.024 | 5.251 | 3 | 3 | 3B+1S | 0 | 1087 | 1186 | 1185 | 1187 | N/A | N/A | N/A | N/A | 40725288 | 1212 | 230.8132 | 0% | 100% | 100% | 100% | 100% | 0% | 9302539 | 0 |  | Additional 3psi to normal target discharge pressure as request OF Engr. Edmundo Llagas Jr (SPM) | atm | 1
65:00 | 18:00 | 6 | 4.2254 | 78 | 54.9296 | Automatic - Pressure Setting | 51.4085 | 52.8169 | 57.0423 | 18 | A ONG | 16.7 | 122 | 132 | 53518824 | 5889 | 141.336 | 5.889 | 2.4 | 2.4 | 3B+1S | 0 | 1087 | 1187 | 1185 | 1187 | N/A | N/A | N/A | N/A | 40726700 | 1412 | 239.7691 | 0% | 100% | 100% | 100% | 100% | 0% | 9302539 | 0 | 1.18 | Additional 3psi to normal target discharge pressure as request OF Engr. Edmundo Llagas Jr (SPM) | kPA | 101.325
66:00 | 19:00 | 5 | 3.5211 | 78 | 54.9296 | Automatic - Pressure Setting | 51.4085 | 52.8169 | 57.0423 | 18 | A ONG | 16.6 | 123 | 134 | 53524046 | 5222 | 125.328 | 5.222 | 1.9 | 1.9 | 3B+1S | 0 | 1057 | 1182 | 1185 | 1182 | N/A | N/A | N/A | N/A | 40727964 | 1264 | 242.0529 | 0% | 100% | 100% | 100% | 100% | 0% | 9302539 | 0 |  | Additional 3psi to normal target discharge pressure as request OF Engr. Edmundo Llagas Jr (SPM)
67:00 | 20:00 | 5 | 3.5211 | 76 | 53.5211 | Automatic - Pressure Setting | 50 | 51.4085 | 55.6338 | 18 | A ONG | 16.6 | 125 | 127 | 53529583 | 5537 | 132.888 | 5.537 | 1.5 | 1.5 | 3B+1S | 0 | 1026 | 1182 | 1185 | 1182 | N/A | N/A | N/A | N/A | 40729292 | 1328 | 239.8411 | 0% | 100% | 100% | 100% | 100% | 0% | 9302539 | 0 |  | Additional 3psi to normal target discharge pressure as request OF Engr. Edmundo Llagas Jr (SPM) | Convert Pressure (Enter Unit and Value)
68:00 | 21:00 | 9 | 6.338 | 76 | 53.5211 | Automatic - Pressure Setting | 50 | 51.4085 | 55.6338 | 18 | A ONG | 16.1 | 111 | 112 | 53534236 | 4653 | 111.672 | 4.653 | 1.3 | 1.3 | 2B+1S | 0 | 950 | 1187 | 0 | 1179 | N/A | N/A | N/A | N/A | 40730300 | 1008 | 216.6344 | 0% | 100% | 100% | 0% | 100% | 0% | 9302539 | 0 |  | Additional 3psi to normal target discharge pressure as request OF Engr. Edmundo Llagas Jr (SPM) | m of H2O | psi
69:00 | 22:00 | 18 | 12.6761 | 76 | 53.5211 | Automatic - Pressure Setting | 50 | 51.4085 | 55.6338 | 14 | A ONG | 12.6 | 110 | 100 | 53538558 | 4322 | 103.728 | 4.322 | 1.3 | 1.3 | 2B+1S | 0 | 950 | 1187 | 0 | 1179 | N/A | N/A | N/A | N/A | 40731260 | 960 | 222.1194 | 0% | 100% | 100% | 0% | 100% | 0% | 9302539 | 0 | 1.16 | Additional 3psi to normal target discharge pressure as request OF Engr. Edmundo Llagas Jr (SPM) | 1 | 1.4189
70:00 | 23:00 | 23 | 16.1972 | 63 | 44.3662 | Automatic - Pressure Setting | 39.4366 | 40.8451 | 45.0704 | 14 | A ONG | 11.9 | 117 | 78 | 53542148 | 3590 | 86.16 | 3.59 | 2.5 | 2.5 | 1B | 0 | 0 | 0 | 1185 | 0 | N/A | N/A | N/A | N/A | 40731836 | 576 | 160.4457 | 0% | 0% | 0% | 100% | 0% | 28% | 9304416 | 1877 |  | Additional 3psi to normal target discharge pressure as request OF Engr. Edmundo Llagas Jr (SPM)
71:00 | 24:00 | 28 | 19.7183 | 56 | 39.4366 | Automatic - Pressure Setting | 34.507 | 35.9155 | 40.1408 | 14 | A ONG | 11.5 | 108 | 50 | 53545034 | 2886 | 69.264 | 2.886 | 4.2 | 4.2 | 1B | 0 | 0 | 0 | 0 | 1009 | N/A | N/A | N/A | N/A | 40732252 | 416 | 144.1441 | 0% | 0% | 0% | 0% | 100% | 28% | 9305842 | 1426 |  | Additional 3psi to normal target discharge pressure as request OF Engr. Edmundo Llagas Jr (SPM) | FLOW | MLD
[10 empty] | TOTAL | [5 empty] | 120399 | 120.399 | 120.399 | [13 empty] | 25064 | 208.1745 | [6 empty] | 7189 | 7189 | 1.195 |  | MLD | 1
[44 empty] | m3/hr | 41.67
NOTABLE REMARKS FOR THE DAY : | [43 empty] | Liter/sec | 11.575
Additional 3 psi to target discharge pressure from 12:01 am to 5am as per request of Engr.Frances morla (SPM-South), due to shifting of WSR and Posadas Influence area.
Target Discharge Pressure set to 66psi @ 12:01 am as per request of Engr.FRANCIS MORLA (SPM-South)
XCV1 - INCREASE OPENING @ 12:01 AM (30%) | [44 empty] | XCV1 - INCREASE OPENING @ 12:01 AM (45%) |  | XCV1 - INCREASE OPENING @ 12:01 AM (45%) | XCV1 - INCREASE OPENING @ 12:01 AM (45%) | XCV1 - INCREASE OPENING @ 12:01 AM (45%) | XCV1 - INCREASE OPENING @ 12:01 AM (45%) | XCV1 - INCREASE OPENING @ 12:01 AM (45%) | XCV1 - INCREASE OPENING @ 12:01 AM (45%) | XCV1 - INCREASE OPENING @ 12:01 AM (45%) | XCV1 - INCREASE OPENING @ 12:01 AM (45%) | XCV1 - INCREASE OPENING @ 12:01 AM (45%) | XCV1 - INCREASE OPENING @ 12:01 AM (45%) | XCV1 - INCREASE OPENING @ 12:01 AM (45%) | XCV1 - INCREASE OPENING @ 12:01 AM (45%) | XCV1 - INCREASE OPENING @ 12:01 AM (45%) | XCV1 - INCREASE OPENING @ 12:01 AM (45%) | XCV1 - INCREASE OPENING @ 12:01 AM (45%) | XCV1 - INCREASE OPENING @ 12:01 AM (45%) | XCV1 - INCREASE OPENING @ 12:01 AM (45%) | XCV1 - INCREASE OPENING @ 12:01 AM (45%) | XCV1 - INCREASE OPENING @ 12:01 AM (45%) | XCV1 - INCREASE OPENING @ 12:01 AM (45%) | XCV1 - INCREASE OPENING @ 12:01 AM (45%) | XCV1 - INCREASE OPENING @ 12:01 AM (45%) | XCV1 - INCREASE OPENING @ 12:01 AM (45%) | XCV1 - INCREASE OPENING @ 12:01 AM (45%) | XCV1 - INCREASE OPENING @ 12:01 AM (45%) | XCV1 - INCREASE OPENING @ 12:01 AM (45%) | XCV1 - INCREASE OPENING @ 12:01 AM (45%) | XCV1 - INCREASE OPENING @ 12:01 AM (45%) | XCV1 - INCREASE OPENING @ 12:01 AM (45%) | XCV1 - INCREASE OPENING @ 12:01 AM (45%) | XCV1 - INCREASE OPENING @ 12:01 AM (45%) | XCV1 - INCREASE OPENING @ 12:01 AM (45%) | XCV1 - INCREASE OPENING @ 12:01 AM (45%) | XCV1 - INCREASE OPENING @ 12:01 AM (45%) | XCV1 - INCREASE OPENING @ 12:01 AM (45%) | XCV1 - INCREASE OPENING @ 12:01 AM (45%) | XCV1 - INCREASE OPENING @ 12:01 AM (45%) | XCV1 - INCREASE OPENING @ 12:01 AM (45%) | XCV1 - INCREASE OPENING @ 12:01 AM (45%) | XCV1 - INCREASE OPENING @ 12:01 AM (45%) | XCV1 - INCREASE OPENING @ 12:01 AM (45%) | XCV1 - INCREASE OPENING @ 12:01 AM (45%) | XCV1 - INCREASE OPENING @ 12:01 AM (45%) | XCV1 - INCREASE OPENING @ 12:01 AM (45%) | XCV1 - INCREASE OPENING @ 12:01 AM (45%) | XCV1 - INCREASE OPENING @ 12:01 AM (45%) | XCV1 - INCREASE OPENING @ 12:01 AM (45%) | XCV1 - INCREASE OPENING @ 12:01 AM (45%) | XCV1 - INCREASE OPENING @ 12:01 AM (45%) | XCV1 - INCREASE OPENING @ 12:01 AM (45%) | XCV1 - INCREASE OPENING @ 12:01 AM (45%) | XCV1 - INCREASE OPENING @ 12:01 AM (45%) | XCV1 - INCREASE OPENING @ 12:01 AM (45%) | XCV1 - INCREASE OPENING @ 12:01 AM (45%) | XCV1 - INCREASE OPENING @ 12:01 AM (45%) | XCV1 - INCREASE OPENING @ 12:01 AM (45%) | XCV1 - INCREASE OPENING @ 12:01 AM (45%) | XCV1 - INCREASE OPENING @ 12:01 AM (45%) | XCV1 - INCREASE OPENING @ 12:01 AM (45%) | XCV1 - INCREASE OPENING @ 12:01 AM (45%) | XCV1 - INCREASE OPENING @ 12:01 AM (45%) | XCV1 - INCREASE OPENING @ 12:01 AM (45%) | XCV1 - INCREASE OPENING @ 12:01 AM (45%) | XCV1 - INCREASE OPENING @ 12:01 AM (45%) | XCV1 - INCREASE OPENING @ 12:01 AM (45%) | XCV1 - INCREASE OPENING @ 12:01 AM (45%) | XCV1 - INCREASE OPENING @ 12:01 AM (45%) | XCV1 - INCREASE OPENING @ 12:01 AM (45%) | XCV1 - INCREASE OPENING @ 12:01 AM (45%) | XCV1 - INCREASE OPENING @ 12:01 AM (45%) | XCV1 - INCREASE OPENING @ 12:01 AM (45%) | XCV1 - INCREASE OPENING @ 12:01 AM (45%) | XCV1 - INCREASE OPENING @ 12:01 AM (45%) | XCV1 - INCREASE OPENING @ 12:01 AM (45%) | XCV1 - INCREASE OPENING @ 12:01 AM (45%) | XCV1 - INCREASE OPENING @ 12:01 AM (45%) | XCV1 - INCREASE OPENING @ 12:01 AM (45%) | XCV1 - INCREASE OPENING @ 12:01 AM (45%) | XCV1 - INCREASE OPENING @ 12:01 AM (45%) | XCV1 - INCREASE OPENING @ 12:01 AM (45%) | XCV1 - INCREASE OPENING @ 12:01 AM (45%) | XCV1 - INCREASE OPENING @ 12:01 AM (45%) | XCV1 - INCREASE OPENING @ 12:01 AM (45%) | XCV1 - INCREASE OPENING @ 12:01 AM (45%) | XCV1 - INCREASE OPENING @ 12:01 AM (45%) | XCV1 - INCREASE OPENING @ 12:01 AM (45%) | XCV1 - INCREASE OPENING @ 12:01 AM (45%) | XCV1 - INCREASE OPENING @ 12:01 AM (45%) | XCV1 - INCREASE OPENING @ 12:01 AM (45%) | XCV1 - INCREASE OPENING @ 12:01 AM (45%) | XCV1 - INCREASE OPENING @ 12:01 AM (45%) | XCV1 - INCREASE OPENING @ 12:01 AM (45%) | XCV1 - INCREASE OPENING @ 12:01 AM (45%) | XCV1 - INCREASE OPENING @ 12:01 AM (45%) | XCV1 - INCREASE OPENING @ 12:01 AM (45%) | XCV1 - INCREASE OPENING @ 12:01 AM (45%) | XCV1 - INCREASE OPENING @ 12:01 AM (45%) | XCV1 - INCREASE OPENING @ 12:01 AM (45%) | XCV1 - INCREASE OPENING @ 12:01 AM (45%) | XCV1 - INCREASE OPENING @ 12:01 AM (45%) | XCV1 - INCREASE OPENING @ 12:01 AM (45%) | XCV1 - INCREASE OPENING @ 12:01 AM (45%) | XCV1 - INCREASE OPENING @ 12:01 AM (45%) | XCV1 - INCREASE OPENING @ 12:01 AM (45%) | XCV1 - INCREASE OPENING @ 12:01 AM (45%) | XCV1 - INCREASE OPENING @ 12:01 AM (45%) | XCV1 - INCREASE OPENING @ 12:01 AM (45%) | XCV1 - INCREASE OPENING @ 12:01 AM (45%) | XCV1 - INCREASE OPENING @ 12:01 AM (45%) | XCV1 - INCREASE OPENING @ 12:01 AM (45%) | XCV1 - INCREASE OPENING @ 12:01 AM (45%) | XCV1 - INCREASE OPENING @ 12:01 AM (45%) | XCV1 - INCREASE OPENING @ 12:01 AM (45%) | XCV1 - INCREASE OPENING @ 12:01 AM (45%) | XCV1 - INCREASE OPENING @ 12:01 AM (45%) | XCV1 - INCREASE OPENING @ 12:01 AM (45%) | XCV1 - INCREASE OPENING @ 12:01 AM (45%) | XCV1 - INCREASE OPENING @ 12:01 AM (45%) | XCV1 - INCREASE OPENING @ 12:01 AM (45%) | XCV1 - INCREASE OPENING @ 12:01 AM (45%) | XCV1 - INCREASE OPENING @ 12:01 AM (45%) | XCV1 - INCREASE OPENING @ 12:01 AM (45%) | XCV1 - INCREASE OPENING @ 12:01 AM (45%) | XCV1 - INCREASE OPENING @ 12:01 AM (45%) | XCV1 - INCREASE OPENING @ 12:01 AM (45%) | XCV1 - INCREASE OPENING @ 12:01 AM (45%) | XCV1 - INCREASE OPENING @ 12:01 AM (45%) | XCV1 - INCREASE OPENING @ 12:01 AM (45%) | XCV1 - INCREASE OPENING @ 12:01 AM (45%) | XCV1 - INCREASE OPENING @ 12:01 AM (45%) | XCV1 - INCREASE OPENING @ 12:01 AM (45%) | XCV1 - INCREASE OPENING @ 12:01 AM (45%) | XCV1 - INCREASE OPENING @ 12:01 AM (45%) | XCV1 - INCREASE OPENING @ 12:01 AM (45%) | XCV1 - INCREASE OPENING @ 12:01 AM (45%) | XCV1 - INCREASE OPENING @ 12:01 AM (45%) | XCV1 - INCREASE OPENING @ 12:01 AM (45%) | XCV1 - INCREASE OPENING @ 12:01 AM (45%) | XCV1 - INCREASE OPENING @ 12:01 AM (45%) | XCV1 - INCREASE OPENING @ 12:01 AM (45%) | XCV1 - INCREASE OPENING @ 12:01 AM (45%) | XCV1 - INCREASE OPENING @ 12:01 AM (45%) | XCV1 - INCREASE OPENING @ 12:01 AM (45%) | XCV1 - INCREASE OPENING @ 12:01 AM (45%) | XCV1 - INCREASE OPENING @ 12:01 AM (45%) | XCV1 - INCREASE OPENING @ 12:01 AM (45%) | XCV1 - INCREASE OPENING @ 12:01 AM (45%) | XCV1 - INCREASE OPENING @ 12:01 AM (45%) | XCV1 - INCREASE OPENING @ 12:01 AM (45%) | XCV1 - INCREASE OPENING @ 12:01 AM (45%) | XCV1 - INCREASE OPENING @ 12:01 AM (45%) | XCV1 - INCREASE OPENING @ 12:01 AM (45%) | XCV1 - INCREASE OPENING @ 12:01 AM (45%) | XCV1 - INCREASE OPENING @ 12:01 AM (45%) | XCV1 - INCREASE OPENING @ 12:01 AM (45%) | XCV1 - INCREASE OPENING @ 12:01 AM (45%) | XCV1 - INCREASE OPENING @ 12:01 AM (45%) | XCV1 - INCREASE OPENING @ 12:01 AM (45%) | XCV1 - INCREASE OPENING @ 12:01 AM (45%) | XCV1 - INCREASE OPENING @ 12:01 AM (45%) | XCV1 - INCREASE OPENING @ 12:01 AM (45%) | XCV1 - INCREASE OPENING @ 12:01 AM (45%) | XCV1 - INCREASE OPENING @ 12:01 AM (45%) | XCV1 - INCREASE OPENING @ 12:01 AM (45%) | XCV1 - INCREASE OPENING @ 12:01 AM (45%) | XCV1 - INCREASE OPENING @ 12:01 AM (45%) | XCV1 - INCREASE OPENING @ 12:01 AM (45%) | XCV1 - INCREASE OPENING @ 12:01 AM (45%) | XCV1 - INCREASE OPENING @ 12:01 AM (45%) | XCV1 - INCREASE OPENING @ 12:01 AM (45%) | XCV1 - INCREASE OPENING @ 12:01 AM (45%) | XCV1 - INCREASE OPENING @ 12:01 AM (45%) | XCV1 - INCREASE OPENING @ 12:01 AM (45%) | XCV1 - INCREASE OPENING @ 12:01 AM (45%) | XCV1 - INCREASE OPENING @ 12:01 AM (45%) | XCV1 - INCREASE OPENING @ 12:01 AM (45%) | XCV1 - INCREASE OPENING @ 12:01 AM (45%) | XCV1 - INCREASE OPENING @ 12:01 AM (45%) | XCV1 - INCREASE OPENING @ 12:01 AM (45%) | XCV1 - INCREASE OPENING @ 12:01 AM (45%) | XCV1 - INCREASE OPENING @ 12:01 AM (45%) | XCV1 - INCREASE OPENING @ 12:01 AM (45%) | XCV1 - INCREASE OPENING @ 12:01 AM (45%) | XCV1 - INCREASE OPENING @ 12:01 AM (45%) | XCV1 - INCREASE OPENING @ 12:01 AM (45%) | XCV1 - INCREASE OPENING @ 12:01 AM (45%) | XCV1 - INCREASE OPENING @ 12:01 AM (45%) | XCV1 - INCREASE OPENING @ 12:01 AM (45%) | XCV1 - INCREASE OPENING @ 12:01 AM (45%) | XCV1 - INCREASE OPENING @ 12:01 AM (45%) | XCV1 - INCREASE OPENING @ 12:01 AM (45%) | XCV1 - INCREASE OPENING @ 12:01 AM (45%) | XCV1 - INCREASE OPENING @ 12:01 AM (45%) | XCV1 - INCREASE OPENING @ 12:01 AM (45%) | XCV1 - INCREASE OPENING @ 12:01 AM (45%) | XCV1 - INCREASE OPENING @ 12:01 AM (45%) | XCV1 - INCREASE OPENING @ 12:01 AM (45%) | XCV1 - INCREASE OPENING @ 12:01 AM (45%) | XCV1 - INCREASE OPENING @ 12:01 AM (45%) | XCV1 - INCREASE OPENING @ 12:01 AM (45%) | XCV1 - INCREASE OPENING @ 12:01 AM (45%) | XCV1 - INCREASE OPENING @ 12:01 AM (45%) | XCV1 - INCREASE OPENING @ 12:01 AM (45%) | XCV1 - INCREASE OPENING @ 12:01 AM (45%) | XCV1 - INCREASE OPENING @ 12:01 AM (45%) | XCV1 - INCREASE OPENING @ 12:01 AM (45%) | XCV1 - INCREASE OPENING @ 12:01 AM (45%) | XCV1 - INCREASE OPENING @ 12:01 AM (45%) | XCV1 - INCREASE OPENING @ 12:01 AM (45%) | XCV1 - INCREASE OPENING @ 12:01 AM (45%) | XCV1 - INCREASE OPENING @ 12:01 AM (45%) | XCV1 - INCREASE OPENING @ 12:01 AM (45%) | XCV1 - INCREASE OPENING @ 12:01 AM (45%) | XCV1 - INCREASE OPENING @ 12:01 AM (45%) | XCV1 - INCREASE OPENING @ 12:01 AM (45%) | XCV1 - INCREASE OPENING @ 12:01 AM (45%) | XCV1 - INCREASE OPENING @ 12:01 AM (45%) | XCV1 - INCREASE OPENING @ 12:01 AM (45%) | XCV1 - INCREASE OPENING @ 12:01 AM (45%) | XCV1 - INCREASE OPENING @ 12:01 AM (45%) | XCV1 - INCREASE OPENING @ 12:01 AM (45%) | XCV1 - INCREASE OPENING @ 12:01 AM (45%) | XCV1 - INCREASE OPENING @ 12:01 AM (45%) | XCV1 - INCREASE OPENING @ 12:01 AM (45%) | XCV1 - INCREASE OPENING @ 12:01 AM (45%) | XCV1 - INCREASE OPENING @ 12:01 AM (45%) | XCV1 - INCREASE OPENING @ 12:01 AM (45%) | XCV1 - INCREASE OPENING @ 12:01 AM (45%) | XCV1 - INCREASE OPENING @ 12:01 AM (45%) | XCV1 - INCREASE OPENING @ 12:01 AM (45%) | XCV1 - INCREASE OPENING @ 12:01 AM (45%) | XCV1 - INCREASE OPENING @ 12:01 AM (45%) | XCV1 - INCREASE OPENING @ 12:01 AM (45%) | XCV1 - INCREASE OPENING @ 12:01 AM (45%) | XCV1 - INCREASE OPENING @ 12:01 AM (45%) | XCV1 - INCREASE OPENING @ 12:01 AM (45%) | XCV1 - INCREASE OPENING @ 12:01 AM (45%) | XCV1 - INCREASE OPENING @ 12:01 AM (45%) | XCV1 - INCREASE OPENING @ 12:01 AM (45%) | XCV1 - INCREASE OPENING @ 12:01 AM (45%) | XCV1 - INCREASE OPENING @ 12:01 AM (45%) | XCV1 - INCREASE OPENING @ 12:01 AM (45%) | XCV1 - INCREASE OPENING @ 12:01 AM (45%) | XCV1 - INCREASE OPENING @ 12:01 AM (45%) | XCV1 - INCREASE OPENING @ 12:01 AM (45%) | XCV1 - INCREASE OPENING @ 12:01 AM (45%) | XCV1 - INCREASE OPENING @ 12:01 AM (45%) | XCV1 - INCREASE OPENING @ 12:01 AM (45%) | XCV1 - INCREASE OPENING @ 12:01 AM (45%) | XCV1 - INCREASE OPENING @ 12:01 AM (45%) | XCV1 - INCREASE OPENING @ 12:01 AM (45%) | XCV1 - INCREASE OPENING @ 12:01 AM (45%) | XCV1 - INCREASE OPENING @ 12:01 AM (45%) | XCV1 - INCREASE OPENING @ 12:01 AM (45%) | XCV1 - INCREASE OPENING @ 12:01 AM (45%) | XCV1 - INCREASE OPENING @ 12:01 AM (45%) | XCV1 - INCREASE OPENING @ 12:01 AM (45%) | XCV1 - INCREASE OPENING @ 12:01 AM (45%) | XCV1 - INCREASE OPENING @ 12:01 AM (45%) | XCV1 - INCREASE OPENING @ 12:01 AM (45%) | XCV1 - INCREASE OPENING @ 12:01 AM (45%) | XCV1 - INCREASE OPENING @ 12:01 AM (45%) | XCV1 - INCREASE OPENING @ 12:01 AM (45%) | XCV1 - INCREASE OPENING @ 12:01 AM (45%) | XCV1 - INCREASE OPENING @ 12:01 AM (45%) | XCV1 - INCREASE OPENING @ 12:01 AM (45%) | XCV1 - INCREASE OPENING @ 12:01 AM (45%) | XCV1 - INCREASE OPENING @ 12:01 AM (45%) | XCV1 - INCREASE OPENING @ 12:01 AM (45%) | XCV1 - INCREASE OPENING @ 12:01 AM (45%) | XCV1 - INCREASE OPENING @ 12:01 AM (45%) | XCV1 - INCREASE OPENING @ 12:01 AM (45%) | XCV1 - INCREASE OPENING @ 12:01 AM (45%) | XCV1 - INCREASE OPENING @ 12:01 AM (45%) | XCV1 - INCREASE OPENING @ 12:01 AM (45%) | XCV1 - INCREASE OPENING @ 12:01 AM (45%) | XCV1 - INCREASE OPENING @ 12:01 AM (45%) | XCV1 - INCREASE OPENING @ 12:01 AM (45%) | XCV1 - INCREASE OPENING @ 12:01 AM (45%) | XCV1 - INCREASE OPENING @ 12:01 AM (45%) | XCV1 - INCREASE OPENING @ 12:01 AM (45%) | XCV1 - INCREASE OPENING @ 12:01 AM (45%) | XCV1 - INCREASE OPENING @ 12:01 AM (45%) | XCV1 - INCREASE OPENING @ 12:01 AM (45%) | XCV1 - INCREASE OPENING @ 12:01 AM (45%) | XCV1 - INCREASE OPENING @ 12:01 AM (45%) | XCV1 - INCREASE OPENING @ 12:01 AM (45%) | XCV1 - INCREASE OPENING @ 12:01 AM (45%) | XCV1 - INCREASE OPENING @ 12:01 AM (45%) | XCV1 - INCREASE OPENING @ 12:01 AM (45%) | XCV1 - INCREASE OPENING @ 12:01 AM (45%) | XCV1 - INCREASE OPENING @ 12:01 AM (45%) | XCV1 - INCREASE OPENING @ 12:01 AM (45%) | XCV1 - INCREASE OPENING @ 12:01 AM (45%) | XCV1 - INCREASE OPENING @ 12:01 AM (45%) | XCV1 - INCREASE OPENING @ 12:01 AM (45%) | XCV1 - INCREASE OPENING @ 12:01 AM (45%) | XCV1 - INCREASE OPENING @ 12:01 AM (45%) | XCV1 - INCREASE OPENING @ 12:01 AM (45%) | XCV1 - INCREASE OPENING @ 12:01 AM (45%) | XCV1 - INCREASE OPENING @ 12:01 AM (45%) | XCV1 - INCREASE OPENING @ 12:01 AM (45%) | XCV1 - INCREASE OPENING @ 12:01 AM (45%) | XCV1 - INCREASE OPENING @ 12:01 AM (45%) | XCV1 - INCREASE OPENING @ 12:01 AM (45%) | XCV1 - INCREASE OPENING @ 12:01 AM (45%) | XCV1 - INCREASE OPENING @ 12:01 AM (45%) | XCV1 - INCREASE OPENING @ 12:01 AM (45%) | XCV1 - INCREASE OPENING @ 12:01 AM (45%) | XCV1 - INCREASE OPENING @ 12:01 AM (45%) | XCV1 - INCREASE OPENING @ 12:01 AM (45%) | XCV1 - INCREASE OPENING @ 12:01 AM (45%) | XCV1 - INCREASE OPENING @ 12:01 AM (45%) | XCV1 - INCREASE OPENING @ 12:01 AM (45%) | XCV1 - INCREASE OPENING @ 12:01 AM (45%) | XCV1 - INCREASE OPENING @ 12:01 AM (45%) | XCV1 - INCREASE OPENING @ 12:01 AM (45%) | XCV1 - INCREASE OPENING @ 12:01 AM (45%) | XCV1 - INCREASE OPENING @ 12:01 AM (45%) | XCV1 - INCREASE OPENING @ 12:01 AM (45%) | XCV1 - INCREASE OPENING @ 12:01 AM (45%) | XCV1 - INCREASE OPENING @ 12:01 AM (45%) | XCV1 - INCREASE OPENING @ 12:01 AM (45%) | XCV1 - INCREASE OPENING @ 12:01 AM (45%) | XCV1 - INCREASE OPENING @ 12:01 AM (45%) | XCV1 - INCREASE OPENING @ 12:01 AM (45%) | XCV1 - INCREASE OPENING @ 12:01 AM (45%) | XCV1 - INCREASE OPENING @ 12:01 AM (45%) | XCV1 - INCREASE OPENING @ 12:01 AM (45%) | XCV1 - INCREASE OPENING @ 12:01 AM (45%) | XCV1 - INCREASE OPENING @ 12:01 AM (45%) | XCV1 - INCREASE OPENING @ 12:01 AM (45%) | XCV1 - INCREASE OPENING @ 12:01 AM (45%) | XCV1 - INCREASE OPENING @ 12:01 AM (45%) | XCV1 - INCREASE OPENING @ 12:01 AM (45%) | XCV1 - INCREASE OPENING @ 12:01 AM (45%) | XCV1 - INCREASE OPENING @ 12:01 AM (45%) | XCV1 - INCREASE OPENING @ 12:01 AM (45%) | XCV1 - INCREASE OPENING @ 12:01 AM (45%) | XCV1 - INCREASE OPENING @ 12:01 AM (45%) | XCV1 - INCREASE OPENING @ 12:01 AM (45%) | XCV1 - INCREASE OPENING @ 12:01 AM (45%) | XCV1 - INCREASE OPENING @ 12:01 AM (45%) | XCV1 - INCREASE OPENING @ 12:01 AM (45%) | XCV1 - INCREASE OPENING @ 12:01 AM (45%) | XCV1 - INCREASE OPENING @ 12:01 AM (45%) | XCV1 - INCREASE OPENING @ 12:01 AM (45%) | XCV1 - INCREASE OPENING @ 12:01 AM (45%) | XCV1 - INCREASE OPENING @ 12:01 AM (45%) | XCV1 - INCREASE OPENING @ 12:01 AM (45%) | XCV1 - INCREASE OPENING @ 12:01 AM (45%) | XCV1 - INCREASE OPENING @ 12:01 AM (45%) | XCV1 - INCREASE OPENING @ 12:01 AM (45%) | XCV1 - INCREASE OPENING @ 12:01 AM (45%) | XCV1 - INCREASE OPENING @ 12:01 AM (45%) | XCV1 - INCREASE OPENING @ 12:01 AM (45%) | XCV1 - INCREASE OPENING @ 12:01 AM (45%) | XCV1 - INCREASE OPENING @ 12:01 AM (45%) | XCV1 - INCREASE OPENING @ 12:01 AM (45%) | XCV1 - INCREASE OPENING @ 12:01 AM (45%) | XCV1 - INCREASE OPENING @ 12:01 AM (45%) | XCV1 - INCREASE OPENING @ 12:01 AM (45%) | XCV1 - INCREASE OPENING @ 12:01 AM (45%) | XCV1 - INCREASE OPENING @ 12:01 AM (45%) | XCV1 - INCREASE OPENING @ 12:01 AM (45%) | XCV1 - INCREASE OPENING @ 12:01 AM (45%) | XCV1 - INCREASE OPENING @ 12:01 AM (45%) | XCV1 - INCREASE OPENING @ 12:01 AM (45%) | XCV1 - INCREASE OPENING @ 12:01 AM (45%) | XCV1 - INCREASE OPENING @ 12:01 AM (45%) | XCV1 - INCREASE OPENING @ 12:01 AM (45%) | XCV1 - INCREASE OPENING @ 12:01 AM (45%) | XCV1 - INCREASE OPENING @ 12:01 AM (45%) | XCV1 - INCREASE OPENING @ 12:01 AM (45%) | XCV1 - INCREASE OPENING @ 12:01 AM (45%) | XCV1 - INCREASE OPENING @ 12:01 AM (45%) | XCV1 - INCREASE OPENING @ 12:01 AM (45%) | XCV1 - INCREASE OPENING @ 12:01 AM (45%) | XCV1 - INCREASE OPENING @ 12:01 AM (45%) | XCV1 - INCREASE OPENING @ 12:01 AM (45%) | XCV1 - INCREASE OPENING @ 12:01 AM (45%) | XCV1 - INCREASE OPENING @ 12:01 AM (45%) | XCV1 - INCREASE OPENING @ 12:01 AM (45%) | XCV1 - INCREASE OPENING @ 12:01 AM (45%) | XCV1 - INCREASE OPENING @ 12:01 AM (45%) | XCV1 - INCREASE OPENING @ 12:01 AM (45%) | XCV1 - INCREASE OPENING @ 12:01 AM (45%) | XCV1 - INCREASE OPENING @ 12:01 AM (45%) | XCV1 - INCREASE OPENING @ 12:01 AM (45%) | XCV1 - INCREASE OPENING @ 12:01 AM (45%) | XCV1 - INCREASE OPENING @ 12:01 AM (45%) | XCV1 - INCREASE OPENING @ 12:01 AM (45%) | XCV1 - INCREASE OPENING @ 12:01 AM (45%) | XCV1 - INCREASE OPENING @ 12:01 AM (45%) | XCV1 - INCREASE OPENING @ 12:01 AM (45%) | XCV1 - INCREASE OPENING @ 12:01 AM (45%) | XCV1 - INCREASE OPENING @ 12:01 AM (45%) | XCV1 - INCREASE OPENING @ 12:01 AM (45%) | XCV1 - INCREASE OPENING @ 12:01 AM (45%) | XCV1 - INCREASE OPENING @ 12:01 AM (45%) | XCV1 - INCREASE OPENING @ 12:01 AM (45%) | XCV1 - INCREASE OPENING @ 12:01 AM (45%) | XCV1 - INCREASE OPENING @ 12:01 AM (45%) | XCV1 - INCREASE OPENING @ 12:01 AM (45%) | XCV1 - INCREASE OPENING @ 12:01 AM (45%) | XCV1 - INCREASE OPENING @ 12:01 AM (45%) | XCV1 - INCREASE OPENING @ 12:01 AM (45%) | XCV1 - INCREASE OPENING @ 12:01 AM (45%) | XCV1 - INCREASE OPENING @ 12:01 AM (45%) | XCV1 - INCREASE OPENING @ 12:01 AM (45%) | XCV1 - INCREASE OPENING @ 12:01 AM (45%) | XCV1 - INCREASE OPENING @ 12:01 AM (45%) | XCV1 - INCREASE OPENING @ 12:01 AM (45%) | XCV1 - INCREASE OPENING @ 12:01 AM (45%) | XCV1 - INCREASE OPENING @ 12:01 AM (45%) | XCV1 - INCREASE OPENING @ 12:01 AM (45%) | XCV1 - INCREASE OPENING @ 12:01 AM (45%) | XCV1 - INCREASE OPENING @ 12:01 AM (45%) | XCV1 - INCREASE OPENING @ 12:01 AM (45%) | XCV1 - INCREASE OPENING @ 12:01 AM (45%) | XCV1 - INCREASE OPENING @ 12:01 AM (45%) | XCV1 - INCREASE OPENING @ 12:01 AM (45%) | XCV1 - INCREASE OPENING @ 12:01 AM (45%) | XCV1 - INCREASE OPENING @ 12:01 AM (45%) | XCV1 - INCREASE OPENING @ 12:01 AM (45%) | XCV1 - INCREASE OPENING @ 12:01 AM (45%) | XCV1 - INCREASE OPENING @ 12:01 AM (45%) | XCV1 - INCREASE OPENING @ 12:01 AM (45%) | XCV1 - INCREASE OPENING @ 12:01 AM (45%) | XCV1 - INCREASE OPENING @ 12:01 AM (45%) | XCV1 - INCREASE OPENING @ 12:01 AM (45%) | XCV1 - INCREASE OPENING @ 12:01 AM (45%) | XCV1 - INCREASE OPENING @ 12:01 AM (45%) | XCV1 - INCREASE OPENING @ 12:01 AM (45%) | XCV1 - INCREASE OPENING @ 12:01 AM (45%) | XCV1 - INCREASE OPENING @ 12:01 AM (45%) | XCV1 - INCREASE OPENING @ 12:01 AM (45%) | XCV1 - INCREASE OPENING @ 12:01 AM (45%) | XCV1 - INCREASE OPENING @ 12:01 AM (45%) | XCV1 - INCREASE OPENING @ 12:01 AM (45%) | XCV1 - INCREASE OPENING @ 12:01 AM (45%) | XCV1 - INCREASE OPENING @ 12:01 AM (45%) | XCV1 - INCREASE OPENING @ 12:01 AM (45%) | XCV1 - INCREASE OPENING @ 12:01 AM (45%) | XCV1 - INCREASE OPENING @ 12:01 AM (45%) | XCV1 - INCREASE OPENING @ 12:01 AM (45%) | XCV1 - INCREASE OPENING @ 12:01 AM (45%) | XCV1 - INCREASE OPENING @ 12:01 AM (45%) | XCV1 - INCREASE OPENING @ 12:01 AM (45%) | XCV1 - INCREASE OPENING @ 12:01 AM (45%) | XCV1 - INCREASE OPENING @ 12:01 AM (45%) | XCV1 - INCREASE OPENING @ 12:01 AM (45%) | XCV1 - INCREASE OPENING @ 12:01 AM (45%) | XCV1 - INCREASE OPENING @ 12:01 AM (45%) | XCV1 - INCREASE OPENING @ 12:01 AM (45%) | XCV1 - INCREASE OPENING @ 12:01 AM (45%) | XCV1 - INCREASE OPENING @ 12:01 AM (45%) | XCV1 - INCREASE OPENING @ 12:01 AM (45%) | XCV1 - INCREASE OPENING @ 12:01 AM (45%) | XCV1 - INCREASE OPENING @ 12:01 AM (45%) | XCV1 - INCREASE OPENING @ 12:01 AM (45%) | XCV1 - INCREASE OPENING @ 12:01 AM (45%) | XCV1 - INCREASE OPENING @ 12:01 AM (45%) | XCV1 - INCREASE OPENING @ 12:01 AM (45%) | XCV1 - INCREASE OPENING @ 12:01 AM (45%) | XCV1 - INCREASE OPENING @ 12:01 AM (45%) | XCV1 - INCREASE OPENING @ 12:01 AM (45%) | XCV1 - INCREASE OPENING @ 12:01 AM (45%) | XCV1 - INCREASE OPENING @ 12:01 AM (45%) | XCV1 - INCREASE OPENING @ 12:01 AM (45%) | XCV1 - INCREASE OPENING @ 12:01 AM (45%) | XCV1 - INCREASE OPENING @ 12:01 AM (45%) | XCV1 - INCREASE OPENING @ 12:01 AM (45%) | XCV1 - INCREASE OPENING @ 12:01 AM (45%) | XCV1 - INCREASE OPENING @ 12:01 AM (45%) | XCV1 - INCREASE OPENING @ 12:01 AM (45%) | XCV1 - INCREASE OPENING @ 12:01 AM (45%) | XCV1 - INCREASE OPENING @ 12:01 AM (45%) | XCV1 - INCREASE OPENING @ 12:01 AM (45%) | XCV1 - INCREASE OPENING @ 12:01 AM (45%) | XCV1 - INCREASE OPENING @ 12:01 AM (45%) | XCV1 - INCREASE OPENING @ 12:01 AM (45%) | XCV1 - INCREASE OPENING @ 12:01 AM (45%) | XCV1 - INCREASE OPENING @ 12:01 AM (45%) | XCV1 - INCREASE OPENING @ 12:01 AM (45%) | XCV1 - INCREASE OPENING @ 12:01 AM (45%) | XCV1 - INCREASE OPENING @ 12:01 AM (45%) | XCV1 - INCREASE OPENING @ 12:01 AM (45%) | XCV1 - INCREASE OPENING @ 12:01 AM (45%) | XCV1 - INCREASE OPENING @ 12:01 AM (45%) | XCV1 - INCREASE OPENING @ 12:01 AM (45%) | XCV1 - INCREASE OPENING @ 12:01 AM (45%) | XCV1 - INCREASE OPENING @ 12:01 AM (45%) | XCV1 - INCREASE OPENING @ 12:01 AM (45%) | XCV1 - INCREASE OPENING @ 12:01 AM (45%) | XCV1 - INCREASE OPENING @ 12:01 AM (45%) | XCV1 - INCREASE OPENING @ 12:01 AM (45%) | XCV1 - INCREASE OPENING @ 12:01 AM (45%) | XCV1 - INCREASE OPENING @ 12:01 AM (45%) | XCV1 - INCREASE OPENING @ 12:01 AM (45%) | XCV1 - INCREASE OPENING @ 12:01 AM (45%) | XCV1 - INCREASE OPENING @ 12:01 AM (45%) | XCV1 - INCREASE OPENING @ 12:01 AM (45%) | XCV1 - INCREASE OPENING @ 12:01 AM (45%) | XCV1 - INCREASE OPENING @ 12:01 AM (45%) | XCV1 - INCREASE OPENING @ 12:01 AM (45%) | XCV1 - INCREASE OPENING @ 12:01 AM (45%) | XCV1 - INCREASE OPENING @ 12:01 AM (45%) | XCV1 - INCREASE OPENING @ 12:01 AM (45%) | XCV1 - INCREASE OPENING @ 12:01 AM (45%) | XCV1 - INCREASE OPENING @ 12:01 AM (45%) | XCV1 - INCREASE OPENING @ 12:01 AM (45%) | XCV1 - INCREASE OPENING @ 12:01 AM (45%) | XCV1 - INCREASE OPENING @ 12:01 AM (45%) | XCV1 - INCREASE OPENING @ 12:01 AM (45%) | XCV1 - INCREASE OPENING @ 12:01 AM (45%) | XCV1 - INCREASE OPENING @ 12:01 AM (45%) | XCV1 - INCREASE OPENING @ 12:01 AM (45%) | XCV1 - INCREASE OPENING @ 12:01 AM (45%) | XCV1 - INCREASE OPENING @ 12:01 AM (45%) | XCV1 - INCREASE OPENING @ 12:01 AM (45%) | XCV1 - INCREASE OPENING @ 12:01 AM (45%) | XCV1 - INCREASE OPENING @ 12:01 AM (45%) | XCV1 - INCREASE OPENING @ 12:01 AM (45%) | XCV1 - INCREASE OPENING @ 12:01 AM (45%) | XCV1 - INCREASE OPENING @ 12:01 AM (45%) | XCV1 - INCREASE OPENING @ 12:01 AM (45%) | XCV1 - INCREASE OPENING @ 12:01 AM (45%) | XCV1 - INCREASE OPENING @ 12:01 AM (45%) | XCV1 - INCREASE OPENING @ 12:01 AM (45%) | XCV1 - INCREASE OPENING @ 12:01 AM (45%) | XCV1 - INCREASE OPENING @ 12:01 AM (45%) | XCV1 - INCREASE OPENING @ 12:01 AM (45%) | XCV1 - INCREASE OPENING @ 12:01 AM (45%) | XCV1 - INCREASE OPENING @ 12:01 AM (45%) | XCV1 - INCREASE OPENING @ 12:01 AM (45%) | XCV1 - INCREASE OPENING @ 12:01 AM (45%) | XCV1 - INCREASE OPENING @ 12:01 AM (45%) | XCV1 - INCREASE OPENING @ 12:01 AM (45%) | XCV1 - INCREASE OPENING @ 12:01 AM (45%) | XCV1 - INCREASE OPENING @ 12:01 AM (45%) | XCV1 - INCREASE OPENING @ 12:01 AM (45%) | XCV1 - INCREASE OPENING @ 12:01 AM (45%) | XCV1 - INCREASE OPENING @ 12:01 AM (45%) | XCV1 - INCREASE OPENING @ 12:01 AM (45%) | XCV1 - INCREASE OPENING @ 12:01 AM (45%) | XCV1 - INCREASE OPENING @ 12:01 AM (45%) | XCV1 - INCREASE OPENING @ 12:01 AM (45%) | XCV1 - INCREASE OPENING @ 12:01 AM (45%) | XCV1 - INCREASE OPENING @ 12:01 AM (45%) | XCV1 - INCREASE OPENING @ 12:01 AM (45%) | XCV1 - INCREASE OPENING @ 12:01 AM (45%) | XCV1 - INCREASE OPENING @ 12:01 AM (45%) | XCV1 - INCREASE OPENING @ 12:01 AM (45%) | XCV1 - INCREASE OPENING @ 12:01 AM (45%) | XCV1 - INCREASE OPENING @ 12:01 AM (45%) | XCV1 - INCREASE OPENING @ 12:01 AM (45%) | XCV1 - INCREASE OPENING @ 12:01 AM (45%) | XCV1 - INCREASE OPENING @ 12:01 AM (45%) | XCV1 - INCREASE OPENING @ 12:01 AM (45%) | XCV1 - INCREASE OPENING @ 12:01 AM (45%) | XCV1 - INCREASE OPENING @ 12:01 AM (45%) | XCV1 - INCREASE OPENING @ 12:01 AM (45%) | XCV1 - INCREASE OPENING @ 12:01 AM (45%) | XCV1 - INCREASE OPENING @ 12:01 AM (45%) | XCV1 - INCREASE OPENING @ 12:01 AM (45%) | XCV1 - INCREASE OPENING @ 12:01 AM (45%) | XCV1 - INCREASE OPENING @ 12:01 AM (45%) | XCV1 - INCREASE OPENING @ 12:01 AM (45%) | XCV1 - INCREASE OPENING @ 12:01 AM (45%) | XCV1 - INCREASE OPENING @ 12:01 AM (45%) | XCV1 - INCREASE OPENING @ 12:01 AM (45%) | XCV1 - INCREASE OPENING @ 12:01 AM (45%) | XCV1 - INCREASE OPENING @ 12:01 AM (45%) | XCV1 - INCREASE OPENING @ 12:01 AM (45%) | XCV1 - INCREASE OPENING @ 12:01 AM (45%) | XCV1 - INCREASE OPENING @ 12:01 AM (45%) | XCV1 - INCREASE OPENING @ 12:01 AM (45%) | XCV1 - INCREASE OPENING @ 12:01 AM (45%) | XCV1 - INCREASE OPENING @ 12:01 AM (45%) | XCV1 - INCREASE OPENING @ 12:01 AM (45%) | XCV1 - INCREASE OPENING @ 12:01 AM (45%) | XCV1 - INCREASE OPENING @ 12:01 AM (45%) | XCV1 - INCREASE OPENING @ 12:01 AM (45%) | XCV1 - INCREASE OPENING @ 12:01 AM (45%) | XCV1 - INCREASE OPENING @ 12:01 AM (45%) | XCV1 - INCREASE OPENING @ 12:01 AM (45%) | XCV1 - INCREASE OPENING @ 12:01 AM (45%) | XCV1 - INCREASE OPENING @ 12:01 AM (45%) | XCV1 - INCREASE OPENING @ 12:01 AM (45%) | XCV1 - INCREASE OPENING @ 12:01 AM (45%) | XCV1 - INCREASE OPENING @ 12:01 AM (45%) | XCV1 - INCREASE OPENING @ 12:01 AM (45%) | XCV1 - INCREASE OPENING @ 12:01 AM (45%) | XCV1 - INCREASE OPENING @ 12:01 AM (45%) | XCV1 - INCREASE OPENING @ 12:01 AM (45%) | XCV1 - INCREASE OPENING @ 12:01 AM (45%) | XCV1 - INCREASE OPENING @ 12:01 AM (45%) | XCV1 - INCREASE OPENING @ 12:01 AM (45%) | XCV1 - INCREASE OPENING @ 12:01 AM (45%) | XCV1 - INCREASE OPENING @ 12:01 AM (45%) | XCV1 - INCREASE OPENING @ 12:01 AM (45%) | XCV1 - INCREASE OPENING @ 12:01 AM (45%) | XCV1 - INCREASE OPENING @ 12:01 AM (45%) | XCV1 - INCREASE OPENING @ 12:01 AM (45%) | XCV1 - INCREASE OPENING @ 12:01 AM (45%) | XCV1 - INCREASE OPENING @ 12:01 AM (45%) | XCV1 - INCREASE OPENING @ 12:01 AM (45%) | XCV1 - INCREASE OPENING @ 12:01 AM (45%) | XCV1 - INCREASE OPENING @ 12:01 AM (45%) | XCV1 - INCREASE OPENING @ 12:01 AM (45%) | XCV1 - INCREASE OPENING @ 12:01 AM (45%) | XCV1 - INCREASE OPENING @ 12:01 AM (45%) | XCV1 - INCREASE OPENING @ 12:01 AM (45%) | XCV1 - INCREASE OPENING @ 12:01 AM (45%) | XCV1 - INCREASE OPENING @ 12:01 AM (45%) | XCV1 - INCREASE OPENING @ 12:01 AM (45%) | XCV1 - INCREASE OPENING @ 12:01 AM (45%) | XCV1 - INCREASE OPENING @ 12:01 AM (45%) | XCV1 - INCREASE OPENING @ 12:01 AM (45%) | XCV1 - INCREASE OPENING @ 12:01 AM (45%) | XCV1 - INCREASE OPENING @ 12:01 AM (45%) | XCV1 - INCREASE OPENING @ 12:01 AM (45%) | XCV1 - INCREASE OPENING @ 12:01 AM (45%) | XCV1 - INCREASE OPENING @ 12:01 AM (45%) | XCV1 - INCREASE OPENING @ 12:01 AM (45%) | XCV1 - INCREASE OPENING @ 12:01 AM (45%) | XCV1 - INCREASE OPENING @ 12:01 AM (45%) | XCV1 - INCREASE OPENING @ 12:01 AM (45%) | XCV1 - INCREASE OPENING @ 12:01 AM (45%) | XCV1 - INCREASE OPENING @ 12:01 AM (45%) | XCV1 - INCREASE OPENING @ 12:01 AM (45%) | XCV1 - INCREASE OPENING @ 12:01 AM (45%) | XCV1 - INCREASE OPENING @ 12:01 AM (45%) | XCV1 - INCREASE OPENING @ 12:01 AM (45%) | XCV1 - INCREASE OPENING @ 12:01 AM (45%) | XCV1 - INCREASE OPENING @ 12:01 AM (45%) | XCV1 - INCREASE OPENING @ 12:01 AM (45%) | XCV1 - INCREASE OPENING @ 12:01 AM (45%) | XCV1 - INCREASE OPENING @ 12:01 AM (45%) | XCV1 - INCREASE OPENING @ 12:01 AM (45%) | XCV1 - INCREASE OPENING @ 12:01 AM (45%) | XCV1 - INCREASE OPENING @ 12:01 AM (45%) | XCV1 - INCREASE OPENING @ 12:01 AM (45%) | XCV1 - INCREASE OPENING @ 12:01 AM (45%) | XCV1 - INCREASE OPENING @ 12:01 AM (45%) | XCV1 - INCREASE OPENING @ 12:01 AM (45%) | XCV1 - INCREASE OPENING @ 12:01 AM (45%) | XCV1 - INCREASE OPENING @ 12:01 AM (45%) | XCV1 - INCREASE OPENING @ 12:01 AM (45%) | XCV1 - INCREASE OPENING @ 12:01 AM (45%) | XCV1 - INCREASE OPENING @ 12:01 AM (45%) | XCV1 - INCREASE OPENING @ 12:01 AM (45%) | XCV1 - INCREASE OPENING @ 12:01 AM (45%) | XCV1 - INCREASE OPENING @ 12:01 AM (45%) | XCV1 - INCREASE OPENING @ 12:01 AM (45%) | XCV1 - INCREASE OPENING @ 12:01 AM (45%) | XCV1 - INCREASE OPENING @ 12:01 AM (45%) | XCV1 - INCREASE OPENING @ 12:01 AM (45%) | XCV1 - INCREASE OPENING @ 12:01 AM (45%) | XCV1 - INCREASE OPENING @ 12:01 AM (45%) | XCV1 - INCREASE OPENING @ 12:01 AM (45%) | XCV1 - INCREASE OPENING @ 12:01 AM (45%) | XCV1 - INCREASE OPENING @ 12:01 AM (45%) | XCV1 - INCREASE OPENING @ 12:01 AM (45%) | XCV1 - INCREASE OPENING @ 12:01 AM (45%) | XCV1 - INCREASE OPENING @ 12:01 AM (45%) | XCV1 - INCREASE OPENING @ 12:01 AM (45%) | XCV1 - INCREASE OPENING @ 12:01 AM (45%) | XCV1 - INCREASE OPENING @ 12:01 AM (45%) | XCV1 - INCREASE OPENING @ 12:01 AM (45%) | XCV1 - INCREASE OPENING @ 12:01 AM (45%) | XCV1 - INCREASE OPENING @ 12:01 AM (45%) | XCV1 - INCREASE OPENING @ 12:01 AM (45%) | XCV1 - INCREASE OPENING @ 12:01 AM (45%) | XCV1 - INCREASE OPENING @ 12:01 AM (45%) | XCV1 - INCREASE OPENING @ 12:01 AM (45%) | XCV1 - INCREASE OPENING @ 12:01 AM (45%) | XCV1 - INCREASE OPENING @ 12:01 AM (45%) | XCV1 - INCREASE OPENING @ 12:01 AM (45%) | XCV1 - INCREASE OPENING @ 12:01 AM (45%) | XCV1 - INCREASE OPENING @ 12:01 AM (45%) | XCV1 - INCREASE OPENING @ 12:01 AM (45%) | XCV1 - INCREASE OPENING @ 12:01 AM (45%) | XCV1 - INCREASE OPENING @ 12:01 AM (45%) | XCV1 - INCREASE OPENING @ 12:01 AM (45%) | XCV1 - INCREASE OPENING @ 12:01 AM (45%) | XCV1 - INCREASE OPENING @ 12:01 AM (45%) | XCV1 - INCREASE OPENING @ 12:01 AM (45%) | XCV1 - INCREASE OPENING @ 12:01 AM (45%) | XCV1 - INCREASE OPENING @ 12:01 AM (45%) | XCV1 - INCREASE OPENING @ 12:01 AM (45%) | XCV1 - INCREASE OPENING @ 12:01 AM (45%) | XCV1 - INCREASE OPENING @ 12:01 AM (45%) | XCV1 - INCREASE OPENING @ 12:01 AM (45%) | XCV1 - INCREASE OPENING @ 12:01 AM (45%) | XCV1 - INCREASE OPENING @ 12:01 AM (45%) | XCV1 - INCREASE OPENING @ 12:01 AM (45%) | XCV1 - INCREASE OPENING @ 12:01 AM (45%) | XCV1 - INCREASE OPENING @ 12:01 AM (45%) | XCV1 - INCREASE OPENING @ 12:01 AM (45%) | XCV1 - INCREASE OPENING @ 12:01 AM (45%) | XCV1 - INCREASE OPENING @ 12:01 AM (45%) | XCV1 - INCREASE OPENING @ 12:01 AM (45%) | XCV1 - INCREASE OPENING @ 12:01 AM (45%) | XCV1 - INCREASE OPENING @ 12:01 AM (45%) | XCV1 - INCREASE OPENING @ 12:01 AM (45%) | XCV1 - INCREASE OPENING @ 12:01 AM (45%) | XCV1 - INCREASE OPENING @ 12:01 AM (45%) | XCV1 - INCREASE OPENING @ 12:01 AM (45%) | XCV1 - INCREASE OPENING @ 12:01 AM (45%) | XCV1 - INCREASE OPENING @ 12:01 AM (45%) | XCV1 - INCREASE OPENING @ 12:01 AM (45%) | XCV1 - INCREASE OPENING @ 12:01 AM (45%) | XCV1 - INCREASE OPENING @ 12:01 AM (45%) | XCV1 - INCREASE OPENING @ 12:01 AM (45%) | XCV1 - INCREASE OPENING @ 12:01 AM (45%) | XCV1 - INCREASE OPENING @ 12:01 AM (45%) | XCV1 - INCREASE OPENING @ 12:01 AM (45%) | XCV1 - INCREASE OPENING @ 12:01 AM (45%) | XCV1 - INCREASE OPENING @ 12:01 AM (45%) | XCV1 - INCREASE OPENING @ 12:01 AM (45%) | XCV1 - INCREASE OPENING @ 12:01 AM (45%) | XCV1 - INCREASE OPENING @ 12:01 AM (45%) | XCV1 - INCREASE OPENING @ 12:01 AM (45%) | XCV1 - INCREASE OPENING @ 12:01 AM (45%) | XCV1 - INCREASE OPENING @ 12:01 AM (45%) | XCV1 - INCREASE OPENING @ 12:01 AM (45%) | XCV1 - INCREASE OPENING @ 12:01 AM (45%) | XCV1 - INCREASE OPENING @ 12:01 AM (45%) | XCV1 - INCREASE OPENING @ 12:01 AM (45%) | XCV1 - INCREASE OPENING @ 12:01 AM (45%) | XCV1 - INCREASE OPENING @ 12:01 AM (45%) | XCV1 - INCREASE OPENING @ 12:01 AM (45%) | XCV1 - INCREASE OPENING @ 12:01 AM (45%) | XCV1 - INCREASE OPENING @ 12:01 AM (45%) | XCV1 - INCREASE OPENING @ 12:01 AM (45%) | XCV1 - INCREASE OPENING @ 12:01 AM (45%) | XCV1 - INCREASE OPENING @ 12:01 AM (45%) | XCV1 - INCREASE OPENING @ 12:01 AM (45%) | XCV1 - INCREASE OPENING @ 12:01 AM (45%) | XCV1 - INCREASE OPENING @ 12:01 AM (45%) | XCV1 - INCREASE OPENING @ 12:01 AM (45%) | XCV1 - INCREASE OPENING @ 12:01 AM (45%) | XCV1 - INCREASE OPENING @ 12:01 AM (45%) | XCV1 - INCREASE OPENING @ 12:01 AM (45%) | XCV1 - INCREASE OPENING @ 12:01 AM (45%) | XCV1 - INCREASE OPENING @ 12:01 AM (45%) | XCV1 - INCREASE OPENING @ 12:01 AM (45%) | XCV1 - INCREASE OPENING @ 12:01 AM (45%) | XCV1 - INCREASE OPENING @ 12:01 AM (45%) | XCV1 - INCREASE OPENING @ 12:01 AM (45%) | XCV1 - INCREASE OPENING @ 12:01 AM (45%) | XCV1 - INCREASE OPENING @ 12:01 AM (45%) | XCV1 - INCREASE OPENING @ 12:01 AM (45%) | XCV1 - INCREASE OPENING @ 12:01 AM (45%) | XCV1 - INCREASE OPENING @ 12:01 AM (45%) | XCV1 - INCREASE OPENING @ 12:01 AM (45%) | XCV1 - INCREASE OPENING @ 12:01 AM (45%) | XCV1 - INCREASE OPENING @ 12:01 AM (45%) | XCV1 - INCREASE OPENING @ 12:01 AM (45%) | XCV1 - INCREASE OPENING @ 12:01 AM (45%) | XCV1 - INCREASE OPENING @ 12:01 AM (45%) | XCV1 - INCREASE OPENING @ 12:01 AM (45%) | XCV1 - INCREASE OPENING @ 12:01 AM (45%) | XCV1 - INCREASE OPENING @ 12:01 AM (45%) | XCV1 - INCREASE OPENING @ 12:01 AM (45%) | XCV1 - INCREASE OPENING @ 12:01 AM (45%) | XCV1 - INCREASE OPENING @ 12:01 AM (45%) | XCV1 - INCREASE OPENING @ 12:01 AM (45%) | XCV1 - INCREASE OPENING @ 12:01 AM (45%) | XCV1 - INCREASE OPENING @ 12:01 AM (45%) | XCV1 - INCREASE OPENING @ 12:01 AM (45%) | XCV1 - INCREASE OPENING @ 12:01 AM (45%) | XCV1 - INCREASE OPENING @ 12:01 AM (45%) | XCV1 - INCREASE OPENING @ 12:01 AM (45%) | XCV1 - INCREASE OPENING @ 12:01 AM (45%) | XCV1 - INCREASE OPENING @ 12:01 AM (45%) | XCV1 - INCREASE OPENING @ 12:01 AM (45%) | XCV1 - INCREASE OPENING @ 12:01 AM (45%) | XCV1 - INCREASE OPENING @ 12:01 AM (45%) | XCV1 - INCREASE OPENING @ 12:01 AM (45%) | XCV1 - INCREASE OPENING @ 12:01 AM (45%) | XCV1 - INCREASE OPENING @ 12:01 AM (45%) | XCV1 - INCREASE OPENING @ 12:01 AM (45%) | XCV1 - INCREASE OPENING @ 12:01 AM (45%) | XCV1 - INCREASE OPENING @ 12:01 AM (45%) | XCV1 - INCREASE OPENING @ 12:01 AM (45%) | XCV1 - INCREASE OPENING @ 12:01 AM (45%) | XCV1 - INCREASE OPENING @ 12:01 AM (45%) | XCV1 - INCREASE OPENING @ 12:01 AM (45%) | XCV1 - INCREASE OPENING @ 12:01 AM (45%) | XCV1 - INCREASE OPENING @ 12:01 AM (45%) | XCV1 - INCREASE OPENING @ 12:01 AM (45%) | XCV1 - INCREASE OPENING @ 12:01 AM (45%) | XCV1 - INCREASE OPENING @ 12:01 AM (45%) | XCV1 - INCREASE OPENING @ 12:01 AM (45%) | XCV1 - INCREASE OPENING @ 12:01 AM (45%) | XCV1 - INCREASE OPENING @ 12:01 AM (45%) | XCV1 - INCREASE OPENING @ 12:01 AM (45%) | XCV1 - INCREASE OPENING @ 12:01 AM (45%) | XCV1 - INCREASE OPENING @ 12:01 AM (45%) | XCV1 - INCREASE OPENING @ 12:01 AM (45%) | XCV1 - INCREASE OPENING @ 12:01 AM (45%) | XCV1 - INCREASE OPENING @ 12:01 AM (45%) | XCV1 - INCREASE OPENING @ 12:01 AM (45%) | XCV1 - INCREASE OPENING @ 12:01 AM (45%) | XCV1 - INCREASE OPENING @ 12:01 AM (45%) | XCV1 - INCREASE OPENING @ 12:01 AM (45%) | XCV1 - INCREASE OPENING @ 12:01 AM (45%) | XCV1 - INCREASE OPENING @ 12:01 AM (45%) | XCV1 - INCREASE OPENING @ 12:01 AM (45%) | XCV1 - INCREASE OPENING @ 12:01 AM (45%) | XCV1 - INCREASE OPENING @ 12:01 AM (45%) | XCV1 - INCREASE OPENING @ 12:01 AM (45%) | XCV1 - INCREASE OPENING @ 12:01 AM (45%) | XCV1 - INCREASE OPENING @ 12:01 AM (45%) | XCV1 - INCREASE OPENING @ 12:01 AM (45%) | XCV1 - INCREASE OPENING @ 12:01 AM (45%) | XCV1 - INCREASE OPENING @ 12:01 AM (45%) | XCV1 - INCREASE OPENING @ 12:01 AM (45%) | XCV1 - INCREASE OPENING @ 12:01 AM (45%) | XCV1 - INCREASE OPENING @ 12:01 AM (45%) | XCV1 - INCREASE OPENING @ 12:01 AM (45%) | XCV1 - INCREASE OPENING @ 12:01 AM (45%) | XCV1 - INCREASE OPENING @ 12:01 AM (45%) | XCV1 - INCREASE OPENING @ 12:01 AM (45%) | XCV1 - INCREASE OPENING @ 12:01 AM (45%) | XCV1 - INCREASE OPENING @ 12:01 AM (45%) | XCV1 - INCREASE OPENING @ 12:01 AM (45%) | XCV1 - INCREASE OPENING @ 12:01 AM (45%) | XCV1 - INCREASE OPENING @ 12:01 AM (45%) | XCV1 - INCREASE OPENING @ 12:01 AM (45%) | XCV1 - INCREASE OPENING @ 12:01 AM (45%) | XCV1 - INCREASE OPENING @ 12:01 AM (45%) | XCV1 - INCREASE OPENING @ 12:01 AM (45%) | XCV1 - INCREASE OPENING @ 12:01 AM (45%) | XCV1 - INCREASE OPENING @ 12:01 AM (45%) | XCV1 - INCREASE OPENING @ 12:01 AM (45%) | XCV1 - INCREASE OPENING @ 12:01 AM (45%) | XCV1 - INCREASE OPENING @ 12:01 AM (45%) | XCV1 - INCREASE OPENING @ 12:01 AM (45%) | XCV1 - INCREASE OPENING @ 12:01 AM (45%) | XCV1 - INCREASE OPENING @ 12:01 AM (45%) | XCV1 - INCREASE OPENING @ 12:01 AM (45%) | XCV1 - INCREASE OPENING @ 12:01 AM (45%) | XCV1 - INCREASE OPENING @ 12:01 AM (45%) | XCV1 - INCREASE OPENING @ 12:01 AM (45%) | XCV1 - INCREASE OPENING @ 12:01 AM (45%) | XCV1 - INCREASE OPENING @ 12:01 AM (45%) | XCV1 - INCREASE OPENING @ 12:01 AM (45%) | XCV1 - INCREASE OPENING @ 12:01 AM (45%) | XCV1 - INCREASE OPENING @ 12:01 AM (45%) | XCV1 - INCREASE OPENING @ 12:01 AM (45%) | XCV1 - INCREASE OPENING @ 12:01 AM (45%) | XCV1 - INCREASE OPENING @ 12:01 AM (45%) | XCV1 - INCREASE OPENING @ 12:01 AM (45%) | XCV1 - INCREASE OPENING @ 12:01 AM (45%) | XCV1 - INCREASE OPENING @ 12:01 AM (45%) | XCV1 - INCREASE OPENING @ 12:01 AM (45%) | XCV1 - INCREASE OPENING @ 12:01 AM (45%) | XCV1 - INCREASE OPENING @ 12:01 AM (45%) | XCV1 - INCREASE OPENING @ 12:01 AM (45%) | XCV1 - INCREASE OPENING @ 12:01 AM (45%) | XCV1 - INCREASE OPENING @ 12:01 AM (45%) | XCV1 - INCREASE OPENING @ 12:01 AM (45%) | XCV1 - INCREASE OPENING @ 12:01 AM (45%) | XCV1 - INCREASE OPENING @ 12:01 AM (45%) | XCV1 - INCREASE OPENING @ 12:01 AM (45%) | XCV1 - INCREASE OPENING @ 12:01 AM (45%) | XCV1 - INCREASE OPENING @ 12:01 AM (45%) | XCV1 - INCREASE OPENING @ 12:01 AM (45%) | XCV1 - INCREASE OPENING @ 12:01 AM (45%) | XCV1 - INCREASE OPENING @ 12:01 AM (45%) | XCV1 - INCREASE OPENING @ 12:01 AM (45%) | XCV1 - INCREASE OPENING @ 12:01 AM (45%) | XCV1 - INCREASE OPENING @ 12:01 AM (45%) | XCV1 - INCREASE OPENING @ 12:01 AM (45%) | XCV1 - INCREASE OPENING @ 12:01 AM (45%) | XCV1 - INCREASE OPENING @ 12:01 AM (45%) | XCV1 - INCREASE OPENING @ 12:01 AM (45%) | XCV1 - INCREASE OPENING @ 12:01 AM (45%) | XCV1 - INCREASE OPENING @ 12:01 AM (45%) | XCV1 - INCREASE OPENING @ 12:01 AM (45%) | XCV1 - INCREASE OPENING @ 12:01 AM (45%) | XCV1 - INCREASE OPENING @ 12:01 AM (45%) | XCV1 - INCREASE OPENING @ 12:01 AM (45%) | XCV1 - INCREASE OPENING @ 12:01 AM (45%) | XCV1 - INCREASE OPENING @ 12:01 AM (45%) | XCV1 - INCREASE OPENING @ 12:01 AM (45%) | XCV1 - INCREASE OPENING @ 12:01 AM (45%) | XCV1 - INCREASE OPENING @ 12:01 AM (45%) | XCV1 - INCREASE OPENING @ 12:01 AM (45%) | XCV1 - INCREASE OPENING @ 12:01 AM (45%) | XCV1 - INCREASE OPENING @ 12:01 AM (45%) | XCV1 - INCREASE OPENING @ 12:01 AM (45%) | XCV1 - INCREASE OPENING @ 12:01 AM (45%) | XCV1 - INCREASE OPENING @ 12:01 AM (45%) | XCV1 - INCREASE OPENING @ 12:01 AM (45%) | XCV1 - INCREASE OPENING @ 12:01 AM (45%) | XCV1 - INCREASE OPENING @ 12:01 AM (45%) | XCV1 - INCREASE OPENING @ 12:01 AM (45%) | XCV1 - INCREASE OPENING @ 12:01 AM (45%) | XCV1 - INCREASE OPENING @ 12:01 AM (45%) | XCV1 - INCREASE OPENING @ 12:01 AM (45%) | XCV1 - INCREASE OPENING @ 12:01 AM (45%) | XCV1 - INCREASE OPENING @ 12:01 AM (45%) | XCV1 - INCREASE OPENING @ 12:01 AM (45%) | XCV1 - INCREASE OPENING @ 12:01 AM (45%) | XCV1 - INCREASE OPENING @ 12:01 AM (45%) | XCV1 - INCREASE OPENING @ 12:01 AM (45%) | XCV1 - INCREASE OPENING @ 12:01 AM (45%) | XCV1 - INCREASE OPENING @ 12:01 AM (45%) | XCV1 - INCREASE OPENING @ 12:01 AM (45%) | XCV1 - INCREASE OPENING @ 12:01 AM (45%) | XCV1 - INCREASE OPENING @ 12:01 AM (45%) | XCV1 - INCREASE OPENING @ 12:01 AM (45%) | XCV1 - INCREASE OPENING @ 12:01 AM (45%) | XCV1 - INCREASE OPENING @ 12:01 AM (45%) | XCV1 - INCREASE OPENING @ 12:01 AM (45%) | XCV1 - INCREASE OPENING @ 12:01 AM (45%) | XCV1 - INCREASE OPENING @ 12:01 AM (45%) | XCV1 - INCREASE OPENING @ 12:01 AM (45%) | XCV1 - INCREASE OPENING @ 12:01 AM (45%) | XCV1 - INCREASE OPENING @ 12:01 AM (45%) | XCV1 - INCREASE OPENING @ 12:01 AM (45%) | XCV1 - INCREASE OPENING @ 12:01 AM (45%) | XCV1 - INCREASE OPENING @ 12:01 AM (45%) | XCV1 - INCREASE OPENING @ 12:01 AM (45%) | XCV1 - INCREASE OPENING @ 12:01 AM (45%) | XCV1 - INCREASE OPENING @ 12:01 AM (45%) | XCV1 - INCREASE OPENING @ 12:01 AM (45%) | XCV1 - INCREASE OPENING @ 12:01 AM (45%) | XCV1 - INCREASE OPENING @ 12:01 AM (45%) | XCV1 - INCREASE OPENING @ 12:01 AM (45%) | XCV1 - INCREASE OPENING @ 12:01 AM (45%) | XCV1 - INCREASE OPENING @ 12:01 AM (45%) | XCV1 - INCREASE OPENING @ 12:01 AM (45%) | XCV1 - INCREASE OPENING @ 12:01 AM (45%) | XCV1 - INCREASE OPENING @ 12:01 AM (45%) | XCV1 - INCREASE OPENING @ 12:01 AM (45%) | XCV1 - INCREASE OPENING @ 12:01 AM (45%) | XCV1 - INCREASE OPENING @ 12:01 AM (45%) | XCV1 - INCREASE OPENING @ 12:01 AM (45%) | XCV1 - INCREASE OPENING @ 12:01 AM (45%) | XCV1 - INCREASE OPENING @ 12:01 AM (45%) | XCV1 - INCREASE OPENING @ 12:01 AM (45%) | XCV1 - INCREASE OPENING @ 12:01 AM (45%) | XCV1 - INCREASE OPENING @ 12:01 AM (45%) | XCV1 - INCREASE OPENING @ 12:01 AM (45%) | XCV1 - INCREASE OPENING @ 12:01 AM (45%) | XCV1 - INCREASE OPENING @ 12:01 AM (45%) | XCV1 - INCREASE OPENING @ 12:01 AM (45%) | XCV1 - INCREASE OPENING @ 12:01 AM (45%) | XCV1 - INCREASE OPENING @ 12:01 AM (45%) | XCV1 - INCREASE OPENING @ 12:01 AM (45%) | XCV1 - INCREASE OPENING @ 12:01 AM (45%) | XCV1 - INCREASE OPENING @ 12:01 AM (45%) | XCV1 - INCREASE OPENING @ 12:01 AM (45%) | XCV1 - INCREASE OPENING @ 12:01 AM (45%) | XCV1 - INCREASE OPENING @ 12:01 AM (45%) | XCV1 - INCREASE OPENING @ 12:01 AM (45%) | XCV1 - INCREASE OPENING @ 12:01 AM (45%) | XCV1 - INCREASE OPENING @ 12:01 AM (45%) | XCV1 - INCREASE OPENING @ 12:01 AM (45%) | XCV1 - INCREASE OPENING @ 12:01 AM (45%) | XCV1 - INCREASE OPENING @ 12:01 AM (45%) | XCV1 - INCREASE OPENING @ 12:01 AM (45%) | XCV1 - INCREASE OPENING @ 12:01 AM (45%) | XCV1 - INCREASE OPENING @ 12:01 AM (45%) | XCV1 - INCREASE OPENING @ 12:01 AM (45%) | XCV1 - INCREASE OPENING @ 12:01 AM (45%) | XCV1 - INCREASE OPENING @ 12:01 AM (45%) | XCV1 - INCREASE OPENING @ 12:01 AM (45%) | XCV1 - INCREASE OPENING @ 12:01 AM (45%) | XCV1 - INCREASE OPENING @ 12:01 AM (45%) | XCV1 - INCREASE OPENING @ 12:01 AM (45%) | XCV1 - INCREASE OPENING @ 12:01 AM (45%) | XCV1 - INCREASE OPENING @ 12:01 AM (45%) | XCV1 - INCREASE OPENING @ 12:01 AM (45%) | XCV1 - INCREASE OPENING @ 12:01 AM (45%) | XCV1 - INCREASE OPENING @ 12:01 AM (45%) | XCV1 - INCREASE OPENING @ 12:01 AM (45%) | XCV1 - INCREASE OPENING @ 12:01 AM (45%) | XCV1 - INCREASE OPENING @ 12:01 AM (45%) | XCV1 - INCREASE OPENING @ 12:01 AM (45%) | XCV1 - INCREASE OPENING @ 12:01 AM (45%) | XCV1 - INCREASE OPENING @ 12:01 AM (45%) | XCV1 - INCREASE OPENING @ 12:01 AM (45%) | XCV1 - INCREASE OPENING @ 12:01 AM (45%) | XCV1 - INCREASE OPENING @ 12:01 AM (45%) | XCV1 - INCREASE OPENING @ 12:01 AM (45%) | XCV1 - INCREASE OPENING @ 12:01 AM (45%) | XCV1 - INCREASE OPENING @ 12:01 AM (45%) | XCV1 - INCREASE OPENING @ 12:01 AM (45%) | XCV1 - INCREASE OPENING @ 12:01 AM (45%) | XCV1 - INCREASE OPENING @ 12:01 AM (45%) | XCV1 - INCREASE OPENING @ 12:01 AM (45%) | XCV1 - INCREASE OPENING @ 12:01 AM (45%) | XCV1 - INCREASE OPENING @ 12:01 AM (45%) | XCV1 - INCREASE OPENING @ 12:01 AM (45%) | XCV1 - INCREASE OPENING @ 12:01 AM (45%) | XCV1 - INCREASE OPENING @ 12:01 AM (45%) | XCV1 - INCREASE OPENING @ 12:01 AM (45%) | XCV1 - INCREASE OPENING @ 12:01 AM (45%) | XCV1 - INCREASE OPENING @ 12:01 AM (45%) | XCV1 - INCREASE OPENING @ 12:01 AM (45%) | XCV1 - INCREASE OPENING @ 12:01 AM (45%) | XCV1 - INCREASE OPENING @ 12:01 AM (45%) | XCV1 - INCREASE OPENING @ 12:01 AM (45%) | XCV1 - INCREASE OPENING @ 12:01 AM (45%) | XCV1 - INCREASE OPENING @ 12:01 AM (45%) | XCV1 - INCREASE OPENING @ 12:01 AM (45%) | XCV1 - INCREASE OPENING @ 12:01 AM (45%) | XCV1 - INCREASE OPENING @ 12:01 AM (45%) | XCV1 - INCREASE OPENING @ 12:01 AM (45%) | XCV1 - INCREASE OPENING @ 12:01 AM (45%) | XCV1 - INCREASE OPENING @ 12:01 AM (45%) | XCV1 - INCREASE OPENING @ 12:01 AM (45%) | XCV1 - INCREASE OPENING @ 12:01 AM (45%) | XCV1 - INCREASE OPENING @ 12:01 AM (45%) | XCV1 - INCREASE OPENING @ 12:01 AM (45%) | XCV1 - INCREASE OPENING @ 12:01 AM (45%) | XCV1 - INCREASE OPENING @ 12:01 AM (45%) | XCV1 - INCREASE OPENING @ 12:01 AM (45%) | XCV1 - INCREASE OPENING @ 12:01 AM (45%) | XCV1 - INCREASE OPENING @ 12:01 AM (45%) | XCV1 - INCREASE OPENING @ 12:01 AM (45%) | XCV1 - INCREASE OPENING @ 12:01 AM (45%) | XCV1 - INCREASE OPENING @ 12:01 AM (45%) | XCV1 - INCREASE OPENING @ 12:01 AM (45%) | XCV1 - INCREASE OPENING @ 12:01 AM (45%) | XCV1 - INCREASE OPENING @ 12:01 AM (45%) | XCV1 - INCREASE OPENING @ 12:01 AM (45%) | XCV1 - INCREASE OPENING @ 12:01 AM (45%) | XCV1 - INCREASE OPENING @ 12:01 AM (45%) | XCV1 - INCREASE OPENING @ 12:01 AM (45%) | XCV1 - INCREASE OPENING @ 12:01 AM (45%) | XCV1 - INCREASE OPENING @ 12:01 AM (45%) | XCV1 - INCREASE OPENING @ 12:01 AM (45%) | XCV1 - INCREASE OPENING @ 12:01 AM (45%) | XCV1 - INCREASE OPENING @ 12:01 AM (45%) | XCV1 - INCREASE OPENING @ 12:01 AM (45%) | XCV1 - INCREASE OPENING @ 12:01 AM (45%) | XCV1 - INCREASE OPENING @ 12:01 AM (45%) | XCV1 - INCREASE OPENING @ 12:01 AM (45%) | XCV1 - INCREASE OPENING @ 12:01 AM (45%) | XCV1 - INCREASE OPENING @ 12:01 AM (45%) | XCV1 - INCREASE OPENING @ 12:01 AM (45%) | XCV1 - INCREASE OPENING @ 12:01 AM (45%) | XCV1 - INCREASE OPENING @ 12:01 AM (45%) | XCV1 - INCREASE OPENING @ 12:01 AM (45%) | XCV1 - INCREASE OPENING @ 12:01 AM (45%) | XCV1 - INCREASE OPENING @ 12:01 AM (45%) | XCV1 - INCREASE OPENING @ 12:01 AM (45%) | XCV1 - INCREASE OPENING @ 12:01 AM (45%) | XCV1 - INCREASE OPENING @ 12:01 AM (45%) | XCV1 - INCREASE OPENING @ 12:01 AM (45%) | XCV1 - INCREASE OPENING @ 12:01 AM (45%) | XCV1 - INCREASE OPENING @ 12:01 AM (45%) | XCV1 - INCREASE OPENING @ 12:01 AM (45%) | XCV1 - INCREASE OPENING @ 12:01 AM (45%) | XCV1 - INCREASE OPENING @ 12:01 AM (45%) | XCV1 - INCREASE OPENING @ 12:01 AM (45%) | XCV1 - INCREASE OPENING @ 12:01 AM (45%) | XCV1 - INCREASE OPENING @ 12:01 AM (45%) | XCV1 - INCREASE OPENING @ 12:01 AM (45%) | XCV1 - INCREASE OPENING @ 12:01 AM (45%) | XCV1 - INCREASE OPENING @ 12:01 AM (45%) | XCV1 - INCREASE OPENING @ 12:01 AM (45%) | XCV1 - INCREASE OPENING @ 12:01 AM (45%) | XCV1 - INCREASE OPENING @ 12:01 AM (45%) | XCV1 - INCREASE OPENING @ 12:01 AM (45%) | XCV1 - INCREASE OPENING @ 12:01 AM (45%) | XCV1 - INCREASE OPENING @ 12:01 AM (45%) | XCV1 - INCREASE OPENING @ 12:01 AM (45%) | XCV1 - INCREASE OPENING @ 12:01 AM (45%) | XCV1 - INCREASE OPENING @ 12:01 AM (45%) | XCV1 - INCREASE OPENING @ 12:01 AM (45%) | XCV1 - INCREASE OPENING @ 12:01 AM (45%) | XCV1 - INCREASE OPENING @ 12:01 AM (45%) | XCV1 - INCREASE OPENING @ 12:01 AM (45%) | XCV1 - INCREASE OPENING @ 12:01 AM (45%) | XCV1 - INCREASE OPENING @ 12:01 AM (45%) | XCV1 - INCREASE OPENING @ 12:01 AM (45%) | XCV1 - INCREASE OPENING @ 12:01 AM (45%) | XCV1 - INCREASE OPENING @ 12:01 AM (45%) | XCV1 - INCREASE OPENING @ 12:01 AM (45%) | XCV1 - INCREASE OPENING @ 12:01 AM (45%) | XCV1 - INCREASE OPENING @ 12:01 AM (45%) | XCV1 - INCREASE OPENING @ 12:01 AM (45%) | XCV1 - INCREASE OPENING @ 12:01 AM (45%) | XCV1 - INCREASE OPENING @ 12:01 AM (45%) | XCV1 - INCREASE OPENING @ 12:01 AM (45%) | XCV1 - INCREASE OPENING @ 12:01 AM (45%) | XCV1 - INCREASE OPENING @ 12:01 AM (45%) | XCV1 - INCREASE OPENING @ 12:01 AM (45%) | XCV1 - INCREASE OPENING @ 12:01 AM (45%) | XCV1 - INCREASE OPENING @ 12:01 AM (45%) | XCV1 - INCREASE OPENING @ 12:01 AM (45%) | XCV1 - INCREASE OPENING @ 12:01 AM (45%) | XCV1 - INCREASE OPENING @ 12:01 AM (45%) | XCV1 - INCREASE OPENING @ 12:01 AM (45%) | XCV1 - INCREASE OPENING @ 12:01 AM (45%) | XCV1 - INCREASE OPENING @ 12:01 AM (45%) | XCV1 - INCREASE OPENING @ 12:01 AM (45%) | XCV1 - INCREASE OPENING @ 12:01 AM (45%) | XCV1 - INCREASE OPENING @ 12:01 AM (45%) | XCV1 - INCREASE OPENING @ 12:01 AM (45%) | XCV1 - INCREASE OPENING @ 12:01 AM (45%) | XCV1 - INCREASE OPENING @ 12:01 AM (45%) | XCV1 - INCREASE OPENING @ 12:01 AM (45%) | XCV1 - INCREASE OPENING @ 12:01 AM (45%) | XCV1 - INCREASE OPENING @ 12:01 AM (45%) | XCV1 - INCREASE OPENING @ 12:01 AM (45%) | XCV1 - INCREASE OPENING @ 12:01 AM (45%) | XCV1 - INCREASE OPENING @ 12:01 AM (45%) | XCV1 - INCREASE OPENING @ 12:01 AM (45%) | XCV1 - INCREASE OPENING @ 12:01 AM (45%) | XCV1 - INCREASE OPENING @ 12:01 AM (45%) | XCV1 - INCREASE OPENING @ 12:01 AM (45%) | XCV1 - INCREASE OPENING @ 12:01 AM (45%) | XCV1 - INCREASE OPENING @ 12:01 AM (45%) | XCV1 - INCREASE OPENING @ 12:01 AM (45%) | XCV1 - INCREASE OPENING @ 12:01 AM (45%) | XCV1 - INCREASE OPENING @ 12:01 AM (45%) | XCV1 - INCREASE OPENING @ 12:01 AM (45%) | XCV1 - INCREASE OPENING @ 12:01 AM (45%) | XCV1 - INCREASE OPENING @ 12:01 AM (45%) | XCV1 - INCREASE OPENING @ 12:01 AM (45%) | XCV1 - INCREASE OPENING @ 12:01 AM (45%) | XCV1 - INCREASE OPENING @ 12:01 AM (45%) | XCV1 - INCREASE OPENING @ 12:01 AM (45%) | XCV1 - INCREASE OPENING @ 12:01 AM (45%) | XCV1 - INCREASE OPENING @ 12:01 AM (45%) | XCV1 - INCREASE OPENING @ 12:01 AM (45%) | XCV1 - INCREASE OPENING @ 12:01 AM (45%) | XCV1 - INCREASE OPENING @ 12:01 AM (45%) | XCV1 - INCREASE OPENING @ 12:01 AM (45%) | XCV1 - INCREASE OPENING @ 12:01 AM (45%) | XCV1 - INCREASE OPENING @ 12:01 AM (45%) | XCV1 - INCREASE OPENING @ 12:01 AM (45%) | XCV1 - INCREASE OPENING @ 12:01 AM (45%) | XCV1 - INCREASE OPENING @ 12:01 AM (45%) | XCV1 - INCREASE OPENING @ 12:01 AM (45%) | XCV1 - INCREASE OPENING @ 12:01 AM (45%) | XCV1 - INCREASE OPENING @ 12:01 AM (45%) | XCV1 - INCREASE OPENING @ 12:01 AM (45%) | XCV1 - INCREASE OPENING @ 12:01 AM (45%) | XCV1 - INCREASE OPENING @ 12:01 AM (45%) | XCV1 - INCREASE OPENING @ 12:01 AM (45%) | XCV1 - INCREASE OPENING @ 12:01 AM (45%) | XCV1 - INCREASE OPENING @ 12:01 AM (45%) | XCV1 - INCREASE OPENING @ 12:01 AM (45%) | XCV1 - INCREASE OPENING @ 12:01 AM (45%) | XCV1 - INCREASE OPENING @ 12:01 AM (45%) | XCV1 - INCREASE OPENING @ 12:01 AM (45%) | XCV1 - INCREASE OPENING @ 12:01 AM (45%) | XCV1 - INCREASE OPENING @ 12:01 AM (45%) | XCV1 - INCREASE OPENING @ 12:01 AM (45%) | XCV1 - INCREASE OPENING @ 12:01 AM (45%) | XCV1 - INCREASE OPENING @ 12:01 AM (45%) | XCV1 - INCREASE OPENING @ 12:01 AM (45%) | XCV1 - INCREASE OPENING @ 12:01 AM (45%) | XCV1 - INCREASE OPENING @ 12:01 AM (45%) | XCV1 - INCREASE OPENING @ 12:01 AM (45%) | XCV1 - INCREASE OPENING @ 12:01 AM (45%) | XCV1 - INCREASE OPENING @ 12:01 AM (45%) | XCV1 - INCREASE OPENING @ 12:01 AM (45%) | XCV1 - INCREASE OPENING @ 12:01 AM (45%) | XCV1 - INCREASE OPENING @ 12:01 AM (45%) | XCV1 - INCREASE OPENING @ 12:01 AM (45%) | XCV1 - INCREASE OPENING @ 12:01 AM (45%) | XCV1 - INCREASE OPENING @ 12:01 AM (45%) | XCV1 - INCREASE OPENING @ 12:01 AM (45%) | XCV1 - INCREASE OPENING @ 12:01 AM (45%) | XCV1 - INCREASE OPENING @ 12:01 AM (45%) | XCV1 - INCREASE OPENING @ 12:01 AM (45%) | XCV1 - INCREASE OPENING @ 12:01 AM (45%) | XCV1 - INCREASE OPENING @ 12:01 AM (45%) | XCV1 - INCREASE OPENING @ 12:01 AM (45%) | XCV1 - INCREASE OPENING @ 12:01 AM (45%) | XCV1 - INCREASE OPENING @ 12:01 AM (45%) | XCV1 - INCREASE OPENING @ 12:01 AM (45%) | XCV1 - INCREASE OPENING @ 12:01 AM (45%) | XCV1 - INCREASE OPENING @ 12:01 AM (45%) | XCV1 - INCREASE OPENING @ 12:01 AM (45%) | XCV1 - INCREASE OPENING @ 12:01 AM (45%) | XCV1 - INCREASE OPENING @ 12:01 AM (45%) | XCV1 - INCREASE OPENING @ 12:01 AM (45%) | XCV1 - INCREASE OPENING @ 12:01 AM (45%) | XCV1 - INCREASE OPENING @ 12:01 AM (45%) | XCV1 - INCREASE OPENING @ 12:01 AM (45%) | XCV1 - INCREASE OPENING @ 12:01 AM (45%) | XCV1 - INCREASE OPENING @ 12:01 AM (45%) | XCV1 - INCREASE OPENING @ 12:01 AM (45%) | XCV1 - INCREASE OPENING @ 12:01 AM (45%) | XCV1 - INCREASE OPENING @ 12:01 AM (45%) | XCV1 - INCREASE OPENING @ 12:01 AM (45%) | XCV1 - INCREASE OPENING @ 12:01 AM (45%) | XCV1 - INCREASE OPENING @ 12:01 AM (45%) | XCV1 - INCREASE OPENING @ 12:01 AM (45%) | XCV1 - INCREASE OPENING @ 12:01 AM (45%) | XCV1 - INCREASE OPENING @ 12:01 AM (45%) | XCV1 - INCREASE OPENING @ 12:01 AM (45%) | XCV1 - INCREASE OPENING @ 12:01 AM (45%) | XCV1 - INCREASE OPENING @ 12:01 AM (45%) | XCV1 - INCREASE OPENING @ 12:01 AM (45%) | XCV1 - INCREASE OPENING @ 12:01 AM (45%) | XCV1 - INCREASE OPENING @ 12:01 AM (45%) | XCV1 - INCREASE OPENING @ 12:01 AM (45%) | XCV1 - INCREASE OPENING @ 12:01 AM (45%) | XCV1 - INCREASE OPENING @ 12:01 AM (45%) | XCV1 - INCREASE OPENING @ 12:01 AM (45%) | XCV1 - INCREASE OPENING @ 12:01 AM (45%) | XCV1 - INCREASE OPENING @ 12:01 AM (45%) | XCV1 - INCREASE OPENING @ 12:01 AM (45%) | XCV1 - INCREASE OPENING @ 12:01 AM (45%) | XCV1 - INCREASE OPENING @ 12:01 AM (45%) | XCV1 - INCREASE OPENING @ 12:01 AM (45%) | XCV1 - INCREASE OPENING @ 12:01 AM (45%) | XCV1 - INCREASE OPENING @ 12:01 AM (45%) | XCV1 - INCREASE OPENING @ 12:01 AM (45%) | XCV1 - INCREASE OPENING @ 12:01 AM (45%) | XCV1 - INCREASE OPENING @ 12:01 AM (45%) | XCV1 - INCREASE OPENING @ 12:01 AM (45%) | XCV1 - INCREASE OPENING @ 12:01 AM (45%) | XCV1 - INCREASE OPENING @ 12:01 AM (45%) | XCV1 - INCREASE OPENING @ 12:01 AM (45%) | XCV1 - INCREASE OPENING @ 12:01 AM (45%) | XCV1 - INCREASE OPENING @ 12:01 AM (45%) | XCV1 - INCREASE OPENING @ 12:01 AM (45%) | XCV1 - INCREASE OPENING @ 12:01 AM (45%) | XCV1 - INCREASE OPENING @ 12:01 AM (45%) | XCV1 - INCREASE OPENING @ 12:01 AM (45%) | XCV1 - INCREASE OPENING @ 12:01 AM (45%) | XCV1 - INCREASE OPENING @ 12:01 AM (45%) | XCV1 - INCREASE OPENING @ 12:01 AM (45%) | XCV1 - INCREASE OPENING @ 12:01 AM (45%) | XCV1 - INCREASE OPENING @ 12:01 AM (45%) | XCV1 - INCREASE OPENING @ 12:01 AM (45%) | XCV1 - INCREASE OPENING @ 12:01 AM (45%) | XCV1 - INCREASE OPENING @ 12:01 AM (45%) | XCV1 - INCREASE OPENING @ 12:01 AM (45%) | XCV1 - INCREASE OPENING @ 12:01 AM (45%) | XCV1 - INCREASE OPENING @ 12:01 AM (45%) | XCV1 - INCREASE OPENING @ 12:01 AM (45%) | XCV1 - INCREASE OPENING @ 12:01 AM (45%) | XCV1 - INCREASE OPENING @ 12:01 AM (45%) | XCV1 - INCREASE OPENING @ 12:01 AM (45%) | XCV1 - INCREASE OPENING @ 12:01 AM (45%) | XCV1 - INCREASE OPENING @ 12:01 AM (45%) | XCV1 - INCREASE OPENING @ 12:01 AM (45%) | XCV1 - INCREASE OPENING @ 12:01 AM (45%) | XCV1 - INCREASE OPENING @ 12:01 AM (45%) | XCV1 - INCREASE OPENING @ 12:01 AM (45%) | XCV1 - INCREASE OPENING @ 12:01 AM (45%) | XCV1 - INCREASE OPENING @ 12:01 AM (45%) | XCV1 - INCREASE OPENING @ 12:01 AM (45%) | XCV1 - INCREASE OPENING @ 12:01 AM (45%) | XCV1 - INCREASE OPENING @ 12:01 AM (45%) | XCV1 - INCREASE OPENING @ 12:01 AM (45%) | XCV1 - INCREASE OPENING @ 12:01 AM (45%) | XCV1 - INCREASE OPENING @ 12:01 AM (45%) | XCV1 - INCREASE OPENING @ 12:01 AM (45%) | XCV1 - INCREASE OPENING @ 12:01 AM (45%) | XCV1 - INCREASE OPENING @ 12:01 AM (45%) | XCV1 - INCREASE OPENING @ 12:01 AM (45%) | XCV1 - INCREASE OPENING @ 12:01 AM (45%) | XCV1 - INCREASE OPENING @ 12:01 AM (45%) | XCV1 - INCREASE OPENING @ 12:01 AM (45%) | XCV1 - INCREASE OPENING @ 12:01 AM (45%) | XCV1 - INCREASE OPENING @ 12:01 AM (45%) | XCV1 - INCREASE OPENING @ 12:01 AM (45%) | XCV1 - INCREASE OPENING @ 12:01 AM (45%) | XCV1 - INCREASE OPENING @ 12:01 AM (45%) | XCV1 - INCREASE OPENING @ 12:01 AM (45%) | XCV1 - INCREASE OPENING @ 12:01 AM (45%) | XCV1 - INCREASE OPENING @ 12:01 AM (45%) | XCV1 - INCREASE OPENING @ 12:01 AM (45%) | XCV1 - INCREASE OPENING @ 12:01 AM (45%) | XCV1 - INCREASE OPENING @ 12:01 AM (45%) | XCV1 - INCREASE OPENING @ 12:01 AM (45%) | XCV1 - INCREASE OPENING @ 12:01 AM (45%) | XCV1 - INCREASE OPENING @ 12:01 AM (45%) | XCV1 - INCREASE OPENING @ 12:01 AM (45%) | XCV1 - INCREASE OPENING @ 12:01 AM (45%) | XCV1 - INCREASE OPENING @ 12:01 AM (45%) | XCV1 - INCREASE OPENING @ 12:01 AM (45%) | XCV1 - INCREASE OPENING @ 12:01 AM (45%) | XCV1 - INCREASE OPENING @ 12:01 AM (45%) | XCV1 - INCREASE OPENING @ 12:01 AM (45%) | XCV1 - INCREASE OPENING @ 12:01 AM (45%) | XCV1 - INCREASE OPENING @ 12:01 AM (45%) | XCV1 - INCREASE OPENING @ 12:01 AM (45%) | XCV1 - INCREASE OPENING @ 12:01 AM (45%) | XCV1 - INCREASE OPENING @ 12:01 AM (45%) | XCV1 - INCREASE OPENING @ 12:01 AM (45%) | XCV1 - INCREASE OPENING @ 12:01 AM (45%) | XCV1 - INCREASE OPENING @ 12:01 AM (45%) | XCV1 - INCREASE OPENING @ 12:01 AM (45%) | XCV1 - INCREASE OPENING @ 12:01 AM (45%) | XCV1 - INCREASE OPENING @ 12:01 AM (45%) | XCV1 - INCREASE OPENING @ 12:01 AM (45%) | XCV1 - INCREASE OPENING @ 12:01 AM (45%) | XCV1 - INCREASE OPENING @ 12:01 AM (45%) | XCV1 - INCREASE OPENING @ 12:01 AM (45%) | XCV1 - INCREASE OPENING @ 12:01 AM (45%) | XCV1 - INCREASE OPENING @ 12:01 AM (45%) | XCV1 - INCREASE OPENING @ 12:01 AM (45%) | XCV1 - INCREASE OPENING @ 12:01 AM (45%) | XCV1 - INCREASE OPENING @ 12:01 AM (45%) | XCV1 - INCREASE OPENING @ 12:01 AM (45%) | XCV1 - INCREASE OPENING @ 12:01 AM (45%) | XCV1 - INCREASE OPENING @ 12:01 AM (45%) | XCV1 - INCREASE OPENING @ 12:01 AM (45%) | XCV1 - INCREASE OPENING @ 12:01 AM (45%) | XCV1 - INCREASE OPENING @ 12:01 AM (45%) | XCV1 - INCREASE OPENING @ 12:01 AM (45%) | XCV1 - INCREASE OPENING @ 12:01 AM (45%) | XCV1 - INCREASE OPENING @ 12:01 AM (45%) | XCV1 - INCREASE OPENING @ 12:01 AM (45%) | XCV1 - INCREASE OPENING @ 12:01 AM (45%) | XCV1 - INCREASE OPENING @ 12:01 AM (45%) | XCV1 - INCREASE OPENING @ 12:01 AM (45%) | XCV1 - INCREASE OPENING @ 12:01 AM (45%) | XCV1 - INCREASE OPENING @ 12:01 AM (45%) | XCV1 - INCREASE OPENING @ 12:01 AM (45%) | XCV1 - INCREASE OPENING @ 12:01 AM (45%) | XCV1 - INCREASE OPENING @ 12:01 AM (45%) | XCV1 - INCREASE OPENING @ 12:01 AM (45%) | XCV1 - INCREASE OPENING @ 12:01 AM (45%) | XCV1 - INCREASE OPENING @ 12:01 AM (45%) | XCV1 - INCREASE OPENING @ 12:01 AM (45%) | XCV1 - INCREASE OPENING @ 12:01 AM (45%) | XCV1 - INCREASE OPENING @ 12:01 AM (45%) | XCV1 - INCREASE OPENING @ 12:01 AM (45%) | XCV1 - INCREASE OPENING @ 12:01 AM (45%) | XCV1 - INCREASE OPENING @ 12:01 AM (45%) | XCV1 - INCREASE OPENING @ 12:01 AM (45%) | XCV1 - INCREASE OPENING @ 12:01 AM (45%) | XCV1 - INCREASE OPENING @ 12:01 AM (45%) | XCV1 - INCREASE OPENING @ 12:01 AM (45%) | XCV1 - INCREASE OPENING @ 12:01 AM (45%) | XCV1 - INCREASE OPENING @ 12:01 AM (45%) | XCV1 - INCREASE OPENING @ 12:01 AM (45%) | XCV1 - INCREASE OPENING @ 12:01 AM (45%) | XCV1 - INCREASE OPENING @ 12:01 AM (45%) | XCV1 - INCREASE OPENING @ 12:01 AM (45%) | XCV1 - INCREASE OPENING @ 12:01 AM (45%) | XCV1 - INCREASE OPENING @ 12:01 AM (45%) | XCV1 - INCREASE OPENING @ 12:01 AM (45%) | XCV1 - INCREASE OPENING @ 12:01 AM (45%) | XCV1 - INCREASE OPENING @ 12:01 AM (45%) | XCV1 - INCREASE OPENING @ 12:01 AM (45%) | XCV1 - INCREASE OPENING @ 12:01 AM (45%) | XCV1 - INCREASE OPENING @ 12:01 AM (45%) | XCV1 - INCREASE OPENING @ 12:01 AM (45%) | XCV1 - INCREASE OPENING @ 12:01 AM (45%) | XCV1 - INCREASE OPENING @ 12:01 AM (45%) | XCV1 - INCREASE OPENING @ 12:01 AM (45%) | XCV1 - INCREASE OPENING @ 12:01 AM (45%) | XCV1 - INCREASE OPENING @ 12:01 AM (45%) | XCV1 - INCREASE OPENING @ 12:01 AM (45%) | XCV1 - INCREASE OPENING @ 12:01 AM (45%) | XCV1 - INCREASE OPENING @ 12:01 AM (45%) | XCV1 - INCREASE OPENING @ 12:01 AM (45%) | XCV1 - INCREASE OPENING @ 12:01 AM (45%) | XCV1 - INCREASE OPENING @ 12:01 AM (45%) | XCV1 - INCREASE OPENING @ 12:01 AM (45%) | XCV1 - INCREASE OPENING @ 12:01 AM (45%) | XCV1 - INCREASE OPENING @ 12:01 AM (45%) | XCV1 - INCREASE OPENING @ 12:01 AM (45%) | XCV1 - INCREASE OPENING @ 12:01 AM (45%) | XCV1 - INCREASE OPENING @ 12:01 AM (45%) | XCV1 - INCREASE OPENING @ 12:01 AM (45%) | XCV1 - INCREASE OPENING @ 12:01 AM (45%) | XCV1 - INCREASE OPENING @ 12:01 AM (45%) | XCV1 - INCREASE OPENING @ 12:01 AM (45%) | XCV1 - INCREASE OPENING @ 12:01 AM (45%) | XCV1 - INCREASE OPENING @ 12:01 AM (45%) | XCV1 - INCREASE OPENING @ 12:01 AM (45%) | XCV1 - INCREASE OPENING @ 12:01 AM (45%) | XCV1 - INCREASE OPENING @ 12:01 AM (45%) | XCV1 - INCREASE OPENING @ 12:01 AM (45%) | XCV1 - INCREASE OPENING @ 12:01 AM (45%) | XCV1 - INCREASE OPENING @ 12:01 AM (45%) | XCV1 - INCREASE OPENING @ 12:01 AM (45%) | XCV1 - INCREASE OPENING @ 12:01 AM (45%) | XCV1 - INCREASE OPENING @ 12:01 AM (45%) | XCV1 - INCREASE OPENING @ 12:01 AM (45%) | XCV1 - INCREASE OPENING @ 12:01 AM (45%) | XCV1 - INCREASE OPENING @ 12:01 AM (45%) | XCV1 - INCREASE OPENING @ 12:01 AM (45%) | XCV1 - INCREASE OPENING @ 12:01 AM (45%) | XCV1 - INCREASE OPENING @ 12:01 AM (45%) | XCV1 - INCREASE OPENING @ 12:01 AM (45%) | XCV1 - INCREASE OPENING @ 12:01 AM (45%) | XCV1 - INCREASE OPENING @ 12:01 AM (45%) | XCV1 - INCREASE OPENING @ 12:01 AM (45%) | XCV1 - INCREASE OPENING @ 12:01 AM (45%) | XCV1 - INCREASE OPENING @ 12:01 AM (45%) | XCV1 - INCREASE OPENING @ 12:01 AM (45%) | XCV1 - INCREASE OPENING @ 12:01 AM (45%) | XCV1 - INCREASE OPENING @ 12:01 AM (45%) | XCV1 - INCREASE OPENING @ 12:01 AM (45%) | XCV1 - INCREASE OPENING @ 12:01 AM (45%) | XCV1 - INCREASE OPENING @ 12:01 AM (45%) | XCV1 - INCREASE OPENING @ 12:01 AM (45%) | XCV1 - INCREASE OPENING @ 12:01 AM (45%) | XCV1 - INCREASE OPENING @ 12:01 AM (45%) | XCV1 - INCREASE OPENING @ 12:01 AM (45%) | XCV1 - INCREASE OPENING @ 12:01 AM (45%) | XCV1 - INCREASE OPENING @ 12:01 AM (45%) | XCV1 - INCREASE OPENING @ 12:01 AM (45%) | XCV1 - INCREASE OPENING @ 12:01 AM (45%) | XCV1 - INCREASE OPENING @ 12:01 AM (45%) | XCV1 - INCREASE OPENING @ 12:01 AM (45%) | XCV1 - INCREASE OPENING @ 12:01 AM (45%) | XCV1 - INCREASE OPENING @ 12:01 AM (45%) | XCV1 - INCREASE OPENING @ 12:01 AM (45%) | XCV1 - INCREASE OPENING @ 12:01 AM (45%) | XCV1 - INCREASE OPENING @ 12:01 AM (45%) | XCV1 - INCREASE OPENING @ 12:01 AM (45%) | XCV1 - INCREASE OPENING @ 12:01 AM (45%) | XCV1 - INCREASE OPENING @ 12:01 AM (45%) | XCV1 - INCREASE OPENING @ 12:01 AM (45%) | XCV1 - INCREASE OPENING @ 12:01 AM (45%) | XCV1 - INCREASE OPENING @ 12:01 AM (45%) | XCV1 - INCREASE OPENING @ 12:01 AM (45%) | XCV1 - INCREASE OPENING @ 12:01 AM (45%) | XCV1 - INCREASE OPENING @ 12:01 AM (45%) | XCV1 - INCREASE OPENING @ 12:01 AM (45%) | XCV1 - INCREASE OPENING @ 12:01 AM (45%) | XCV1 - INCREASE OPENING @ 12:01 AM (45%) | XCV1 - INCREASE OPENING @ 12:01 AM (45%) | XCV1 - INCREASE OPENING @ 12:01 AM (45%) | XCV1 - INCREASE OPENING @ 12:01 AM (45%) | XCV1 - INCREASE OPENING @ 12:01 AM (45%) | XCV1 - INCREASE OPENING @ 12:01 AM (45%) | XCV1 - INCREASE OPENING @ 12:01 AM (45%) | XCV1 - INCREASE OPENING @ 12:01 AM (45%) | XCV1 - INCREASE OPENING @ 12:01 AM (45%) | XCV1 - INCREASE OPENING @ 12:01 AM (45%) | XCV1 - INCREASE OPENING @ 12:01 AM (45%) | XCV1 - INCREASE OPENING @ 12:01 AM (45%) | XCV1 - INCREASE OPENING @ 12:01 AM (45%) | XCV1 - INCREASE OPENING @ 12:01 AM (45%) | XCV1 - INCREASE OPENING @ 12:01 AM (45%) | XCV1 - INCREASE OPENING @ 12:01 AM (45%) | XCV1 - INCREASE OPENING @ 12:01 AM (45%) | XCV1 - INCREASE OPENING @ 12:01 AM (45%) | XCV1 - INCREASE OPENING @ 12:01 AM (45%) | XCV1 - INCREASE OPENING @ 12:01 AM (45%) | XCV1 - INCREASE OPENING @ 12:01 AM (45%) | XCV1 - INCREASE OPENING @ 12:01 AM (45%) | XCV1 - INCREASE OPENING @ 12:01 AM (45%) | XCV1 - INCREASE OPENING @ 12:01 AM (45%) | XCV1 - INCREASE OPENING @ 12:01 AM (45%) | XCV1 - INCREASE OPENING @ 12:01 AM (45%) | XCV1 - INCREASE OPENING @ 12:01 AM (45%) | XCV1 - INCREASE OPENING @ 12:01 AM (45%) | XCV1 - INCREASE OPENING @ 12:01 AM (45%) | XCV1 - INCREASE OPENING @ 12:01 AM (45%) | XCV1 - INCREASE OPENING @ 12:01 AM (45%) | XCV1 - INCREASE OPENING @ 12:01 AM (45%) | XCV1 - INCREASE OPENING @ 12:01 AM (45%) | XCV1 - INCREASE OPENING @ 12:01 AM (45%) | XCV1 - INCREASE OPENING @ 12:01 AM (45%) | XCV1 - INCREASE OPENING @ 12:01 AM (45%) | XCV1 - INCREASE OPENING @ 12:01 AM (45%) | XCV1 - INCREASE OPENING @ 12:01 AM (45%) | XCV1 - INCREASE OPENING @ 12:01 AM (45%) | XCV1 - INCREASE OPENING @ 12:01 AM (45%) | XCV1 - INCREASE OPENING @ 12:01 AM (45%) | XCV1 - INCREASE OPENING @ 12:01 AM (45%) | XCV1 - INCREASE OPENING @ 12:01 AM (45%) | XCV1 - INCREASE OPENING @ 12:01 AM (45%) | XCV1 - INCREASE OPENING @ 12:01 AM (45%) | XCV1 - INCREASE OPENING @ 12:01 AM (45%) | XCV1 - INCREASE OPENING @ 12:01 AM (45%) | XCV1 - INCREASE OPENING @ 12:01 AM (45%) | XCV1 - INCREASE OPENING @ 12:01 AM (45%) | XCV1 - INCREASE OPENING @ 12:01 AM (45%) | XCV1 - INCREASE OPENING @ 12:01 AM (45%) | XCV1 - INCREASE OPENING @ 12:01 AM (45%) | XCV1 - INCREASE OPENING @ 12:01 AM (45%) | XCV1 - INCREASE OPENING @ 12:01 AM (45%) | XCV1 - INCREASE OPENING @ 12:01 AM (45%) | XCV1 - INCREASE OPENING @ 12:01 AM (45%) | XCV1 - INCREASE OPENING @ 12:01 AM (45%) | XCV1 - INCREASE OPENING @ 12:01 AM (45%) | XCV1 - INCREASE OPENING @ 12:01 AM (45%) | XCV1 - INCREASE OPENING @ 12:01 AM (45%) | XCV1 - INCREASE OPENING @ 12:01 AM (45%) | XCV1 - INCREASE OPENING @ 12:01 AM (45%) | XCV1 - INCREASE OPENING @ 12:01 AM (45%) | XCV1 - INCREASE OPENING @ 12:01 AM (45%) | XCV1 - INCREASE OPENING @ 12:01 AM (45%) | XCV1 - INCREASE OPENING @ 12:01 AM (45%) | XCV1 - INCREASE OPENING @ 12:01 AM (45%) | XCV1 - INCREASE OPENING @ 12:01 AM (45%) | XCV1 - INCREASE OPENING @ 12:01 AM (45%) | XCV1 - INCREASE OPENING @ 12:01 AM (45%) | XCV1 - INCREASE OPENING @ 12:01 AM (45%) | XCV1 - INCREASE OPENING @ 12:01 AM (45%) | XCV1 - INCREASE OPENING @ 12:01 AM (45%) | XCV1 - INCREASE OPENING @ 12:01 AM (45%) | XCV1 - INCREASE OPENING @ 12:01 AM (45%) | XCV1 - INCREASE OPENING @ 12:01 AM (45%) | XCV1 - INCREASE OPENING @ 12:01 AM (45%) | XCV1 - INCREASE OPENING @ 12:01 AM (45%) | XCV1 - INCREASE OPENING @ 12:01 AM (45%) | XCV1 - INCREASE OPENING @ 12:01 AM (45%) | XCV1 - INCREASE OPENING @ 12:01 AM (45%) | XCV1 - INCREASE OPENING @ 12:01 AM (45%) | XCV1 - INCREASE OPENING @ 12:01 AM (45%) | XCV1 - INCREASE OPENING @ 12:01 AM (45%) | XCV1 - INCREASE OPENING @ 12:01 AM (45%) | XCV1 - INCREASE OPENING @ 12:01 AM (45%) | XCV1 - INCREASE OPENING @ 12:01 AM (45%) | XCV1 - INCREASE OPENING @ 12:01 AM (45%) | XCV1 - INCREASE OPENING @ 12:01 AM (45%) | XCV1 - INCREASE OPENING @ 12:01 AM (45%) | XCV1 - INCREASE OPENING @ 12:01 AM (45%) | XCV1 - INCREASE OPENING @ 12:01 AM (45%) | XCV1 - INCREASE OPENING @ 12:01 AM (45%) | XCV1 - INCREASE OPENING @ 12:01 AM (45%) | XCV1 - INCREASE OPENING @ 12:01 AM (45%) | XCV1 - INCREASE OPENING @ 12:01 AM (45%) | XCV1 - INCREASE OPENING @ 12:01 AM (45%) | XCV1 - INCREASE OPENING @ 12:01 AM (45%) | XCV1 - INCREASE OPENING @ 12:01 AM (45%) | XCV1 - INCREASE OPENING @ 12:01 AM (45%) | XCV1 - INCREASE OPENING @ 12:01 AM (45%) | XCV1 - INCREASE OPENING @ 12:01 AM (45%) | XCV1 - INCREASE OPENING @ 12:01 AM (45%) | XCV1 - INCREASE OPENING @ 12:01 AM (45%) | XCV1 - INCREASE OPENING @ 12:01 AM (45%) | XCV1 - INCREASE OPENING @ 12:01 AM (45%) | XCV1 - INCREASE OPENING @ 12:01 AM (45%) | XCV1 - INCREASE OPENING @ 12:01 AM (45%) | XCV1 - INCREASE OPENING @ 12:01 AM (45%) | XCV1 - INCREASE OPENING @ 12:01 AM (45%) | XCV1 - INCREASE OPENING @ 12:01 AM (45%) | XCV1 - INCREASE OPENING @ 12:01 AM (45%) | XCV1 - INCREASE OPENING @ 12:01 AM (45%) | XCV1 - INCREASE OPENING @ 12:01 AM (45%) | XCV1 - INCREASE OPENING @ 12:01 AM (45%) | XCV1 - INCREASE OPENING @ 12:01 AM (45%) | XCV1 - INCREASE OPENING @ 12:01 AM (45%) | XCV1 - INCREASE OPENING @ 12:01 AM (45%) | XCV1 - INCREASE OPENING @ 12:01 AM (45%) | XCV1 - INCREASE OPENING @ 12:01 AM (45%) | XCV1 - INCREASE OPENING @ 12:01 AM (45%) | XCV1 - INCREASE OPENING @ 12:01 AM (45%) | XCV1 - INCREASE OPENING @ 12:01 AM (45%) | XCV1 - INCREASE OPENING @ 12:01 AM (45%) | XCV1 - INCREASE OPENING @ 12:01 AM (45%) | XCV1 - INCREASE OPENING @ 12:01 AM (45%) | XCV1 - INCREASE OPENING @ 12:01 AM (45%) | XCV1 - INCREASE OPENING @ 12:01 AM (45%) | XCV1 - INCREASE OPENING @ 12:01 AM (45%) | XCV1 - INCREASE OPENING @ 12:01 AM (45%) | XCV1 - INCREASE OPENING @ 12:01 AM (45%) | XCV1 - INCREASE OPENING @ 12:01 AM (45%) | XCV1 - INCREASE OPENING @ 12:01 AM (45%) | XCV1 - INCREASE OPENING @ 12:01 AM (45%) | XCV1 - INCREASE OPENING @ 12:01 AM (45%) | XCV1 - INCREASE OPENING @ 12:01 AM (45%) | XCV1 - INCREASE OPENING @ 12:01 AM (45%) | XCV1 - INCREASE OPENING @ 12:01 AM (45%) | XCV1 - INCREASE OPENING @ 12:01 AM (45%) | XCV1 - INCREASE OPENING @ 12:01 AM (45%) | XCV1 - INCREASE OPENING @ 12:01 AM (45%) | XCV1 - INCREASE OPENING @ 12:01 AM (45%) | XCV1 - INCREASE OPENING @ 12:01 AM (45%) | XCV1 - INCREASE OPENING @ 12:01 AM (45%) | XCV1 - INCREASE OPENING @ 12:01 AM (45%) | XCV1 - INCREASE OPENING @ 12:01 AM (45%) | XCV1 - INCREASE OPENING @ 12:01 AM (45%) | XCV1 - INCREASE OPENING @ 12:01 AM (45%) | XCV1 - INCREASE OPENING @ 12:01 AM (45%) | XCV1 - INCREASE OPENING @ 12:01 AM (45%) | XCV1 - INCREASE OPENING @ 12:01 AM (45%) | XCV1 - INCREASE OPENING @ 12:01 AM (45%) | XCV1 - INCREASE OPENING @ 12:01 AM (45%) | XCV1 - INCREASE OPENING @ 12:01 AM (45%) | XCV1 - INCREASE OPENING @ 12:01 AM (45%) | XCV1 - INCREASE OPENING @ 12:01 AM (45%) | XCV1 - INCREASE OPENING @ 12:01 AM (45%) | XCV1 - INCREASE OPENING @ 12:01 AM (45%) | XCV1 - INCREASE OPENING @ 12:01 AM (45%) | XCV1 - INCREASE OPENING @ 12:01 AM (45%) | XCV1 - INCREASE OPENING @ 12:01 AM (45%) | XCV1 - INCREASE OPENING @ 12:01 AM (45%) | XCV1 - INCREASE OPENING @ 12:01 AM (45%) | XCV1 - INCREASE OPENING @ 12:01 AM (45%) | XCV1 - INCREASE OPENING @ 12:01 AM (45%) | XCV1 - INCREASE OPENING @ 12:01 AM (45%) | XCV1 - INCREASE OPENING @ 12:01 AM (45%) | XCV1 - INCREASE OPENING @ 12:01 AM (45%) | XCV1 - INCREASE OPENING @ 12:01 AM (45%) | XCV1 - INCREASE OPENING @ 12:01 AM (45%) | XCV1 - INCREASE OPENING @ 12:01 AM (45%) | XCV1 - INCREASE OPENING @ 12:01 AM (45%) | XCV1 - INCREASE OPENING @ 12:01 AM (45%) | XCV1 - INCREASE OPENING @ 12:01 AM (45%) | XCV1 - INCREASE OPENING @ 12:01 AM (45%) | XCV1 - INCREASE OPENING @ 12:01 AM (45%) | XCV1 - INCREASE OPENING @ 12:01 AM (45%) | XCV1 - INCREASE OPENING @ 12:01 AM (45%) | XCV1 - INCREASE OPENING @ 12:01 AM (45%) | XCV1 - INCREASE OPENING @ 12:01 AM (45%) | XCV1 - INCREASE OPENING @ 12:01 AM (45%) | XCV1 - INCREASE OPENING @ 12:01 AM (45%) | XCV1 - INCREASE OPENING @ 12:01 AM (45%) | XCV1 - INCREASE OPENING @ 12:01 AM (45%) | XCV1 - INCREASE OPENING @ 12:01 AM (45%) | XCV1 - INCREASE OPENING @ 12:01 AM (45%) | XCV1 - INCREASE OPENING @ 12:01 AM (45%) | XCV1 - INCREASE OPENING @ 12:01 AM (45%) | XCV1 - INCREASE OPENING @ 12:01 AM (45%) | XCV1 - INCREASE OPENING @ 12:01 AM (45%) | XCV1 - INCREASE OPENING @ 12:01 AM (45%) | XCV1 - INCREASE OPENING @ 12:01 AM (45%) | XCV1 - INCREASE OPENING @ 12:01 AM (45%) | XCV1 - INCREASE OPENING @ 12:01 AM (45%) | XCV1 - INCREASE OPENING @ 12:01 AM (45%) | XCV1 - INCREASE OPENING @ 12:01 AM (45%) | XCV1 - INCREASE OPENING @ 12:01 AM (45%) | XCV1 - INCREASE OPENING @ 12:01 AM (45%) | XCV1 - INCREASE OPENING @ 12:01 AM (45%) | XCV1 - INCREASE OPENING @ 12:01 AM (45%) | XCV1 - INCREASE OPENING @ 12:01 AM (45%) | XCV1 - INCREASE OPENING @ 12:01 AM (45%) | XCV1 - INCREASE OPENING @ 12:01 AM (45%) | XCV1 - INCREASE OPENING @ 12:01 AM (45%) | XCV1 - INCREASE OPENING @ 12:01 AM (45%) | XCV1 - INCREASE OPENING @ 12:01 AM (45%) | XCV1 - INCREASE OPENING @ 12:01 AM (45%) | XCV1 - INCREASE OPENING @ 12:01 AM (45%) | XCV1 - INCREASE OPENING @ 12:01 AM (45%) | XCV1 - INCREASE OPENING @ 12:01 AM (45%) | XCV1 - INCREASE OPENING @ 12:01 AM (45%) | XCV1 - INCREASE OPENING @ 12:01 AM (45%) | XCV1 - INCREASE OPENING @ 12:01 AM (45%) | XCV1 - INCREASE OPENING @ 12:01 AM (45%) | XCV1 - INCREASE OPENING @ 12:01 AM (45%) | XCV1 - INCREASE OPENING @ 12:01 AM (45%) | XCV1 - INCREASE OPENING @ 12:01 AM (45%) | XCV1 - INCREASE OPENING @ 12:01 AM (45%) | XCV1 - INCREASE OPENING @ 12:01 AM (45%) | XCV1 - INCREASE OPENING @ 12:01 AM (45%) | XCV1 - INCREASE OPENING @ 12:01 AM (45%) | XCV1 - INCREASE OPENING @ 12:01 AM (45%) | XCV1 - INCREASE OPENING @ 12:01 AM (45%) | XCV1 - INCREASE OPENING @ 12:01 AM (45%) | XCV1 - INCREASE OPENING @ 12:01 AM (45%) | XCV1 - INCREASE OPENING @ 12:01 AM (45%) | XCV1 - INCREASE OPENING @ 12:01 AM (45%) | XCV1 - INCREASE OPENING @ 12:01 AM (45%) | XCV1 - INCREASE OPENING @ 12:01 AM (45%) | XCV1 - INCREASE OPENING @ 12:01 AM (45%) | XCV1 - INCREASE OPENING @ 12:01 AM (45%) | XCV1 - INCREASE OPENING @ 12:01 AM (45%) | XCV1 - INCREASE OPENING @ 12:01 AM (45%) | XCV1 - INCREASE OPENING @ 12:01 AM (45%) | XCV1 - INCREASE OPENING @ 12:01 AM (45%) | XCV1 - INCREASE OPENING @ 12:01 AM (45%) | XCV1 - INCREASE OPENING @ 12:01 AM (45%) | XCV1 - INCREASE OPENING @ 12:01 AM (45%) | XCV1 - INCREASE OPENING @ 12:01 AM (45%) | XCV1 - INCREASE OPENING @ 12:01 AM (45%) | XCV1 - INCREASE OPENING @ 12:01 AM (45%) | XCV1 - INCREASE OPENING @ 12:01 AM (45%) | XCV1 - INCREASE OPENING @ 12:01 AM (45%) | XCV1 - INCREASE OPENING @ 12:01 AM (45%) | XCV1 - INCREASE OPENING @ 12:01 AM (45%) | XCV1 - INCREASE OPENING @ 12:01 AM (45%) | XCV1 - INCREASE OPENING @ 12:01 AM (45%) | XCV1 - INCREASE OPENING @ 12:01 AM (45%) | XCV1 - INCREASE OPENING @ 12:01 AM (45%) | XCV1 - INCREASE OPENING @ 12:01 AM (45%) | XCV1 - INCREASE OPENING @ 12:01 AM (45%) | XCV1 - INCREASE OPENING @ 12:01 AM (45%) | XCV1 - INCREASE OPENING @ 12:01 AM (45%) | XCV1 - INCREASE OPENING @ 12:01 AM (45%) | XCV1 - INCREASE OPENING @ 12:01 AM (45%) | XCV1 - INCREASE OPENING @ 12:01 AM (45%) | XCV1 - INCREASE OPENING @ 12:01 AM (45%) | XCV1 - INCREASE OPENING @ 12:01 AM (45%) | XCV1 - INCREASE OPENING @ 12:01 AM (45%) | XCV1 - INCREASE OPENING @ 12:01 AM (45%) | XCV1 - INCREASE OPENING @ 12:01 AM (45%) | XCV1 - INCREASE OPENING @ 12:01 AM (45%) | XCV1 - INCREASE OPENING @ 12:01 AM (45%) | XCV1 - INCREASE OPENING @ 12:01 AM (45%) | XCV1 - INCREASE OPENING @ 12:01 AM (45%) | XCV1 - INCREASE OPENING @ 12:01 AM (45%) | XCV1 - INCREASE OPENING @ 12:01 AM (45%) | XCV1 - INCREASE OPENING @ 12:01 AM (45%) | XCV1 - INCREASE OPENING @ 12:01 AM (45%) | XCV1 - INCREASE OPENING @ 12:01 AM (45%) | XCV1 - INCREASE OPENING @ 12:01 AM (45%) | XCV1 - INCREASE OPENING @ 12:01 AM (45%) | XCV1 - INCREASE OPENING @ 12:01 AM (45%) | XCV1 - INCREASE OPENING @ 12:01 AM (45%) | XCV1 - INCREASE OPENING @ 12:01 AM (45%) | XCV1 - INCREASE OPENING @ 12:01 AM (45%) | XCV1 - INCREASE OPENING @ 12:01 AM (45%) | XCV1 - INCREASE OPENING @ 12:01 AM (45%) | XCV1 - INCREASE OPENING @ 12:01 AM (45%) | XCV1 - INCREASE OPENING @ 12:01 AM (45%) | XCV1 - INCREASE OPENING @ 12:01 AM (45%) | XCV1 - INCREASE OPENING @ 12:01 AM (45%) | XCV1 - INCREASE OPENING @ 12:01 AM (45%) | XCV1 - INCREASE OPENING @ 12:01 AM (45%) | XCV1 - INCREASE OPENING @ 12:01 AM (45%) | XCV1 - INCREASE OPENING @ 12:01 AM (45%) | XCV1 - INCREASE OPENING @ 12:01 AM (45%) | XCV1 - INCREASE OPENING @ 12:01 AM (45%) | XCV1 - INCREASE OPENING @ 12:01 AM (45%) | XCV1 - INCREASE OPENING @ 12:01 AM (45%) | XCV1 - INCREASE OPENING @ 12:01 AM (45%) | XCV1 - INCREASE OPENING @ 12:01 AM (45%) | XCV1 - INCREASE OPENING @ 12:01 AM (45%) | XCV1 - INCREASE OPENING @ 12:01 AM (45%) | XCV1 - INCREASE OPENING @ 12:01 AM (45%) | XCV1 - INCREASE OPENING @ 12:01 AM (45%) | XCV1 - INCREASE OPENING @ 12:01 AM (45%) | XCV1 - INCREASE OPENING @ 12:01 AM (45%) | XCV1 - INCREASE OPENING @ 12:01 AM (45%) | XCV1 - INCREASE OPENING @ 12:01 AM (45%) | XCV1 - INCREASE OPENING @ 12:01 AM (45%) | XCV1 - INCREASE OPENING @ 12:01 AM (45%) | XCV1 - INCREASE OPENING @ 12:01 AM (45%) | XCV1 - INCREASE OPENING @ 12:01 AM (45%) | XCV1 - INCREASE OPENING @ 12:01 AM (45%) | XCV1 - INCREASE OPENING @ 12:01 AM (45%) | XCV1 - INCREASE OPENING @ 12:01 AM (45%) | XCV1 - INCREASE OPENING @ 12:01 AM (45%) | XCV1 - INCREASE OPENING @ 12:01 AM (45%) | XCV1 - INCREASE OPENING @ 12:01 AM (45%) | XCV1 - INCREASE OPENING @ 12:01 AM (45%) | XCV1 - INCREASE OPENING @ 12:01 AM (45%) | XCV1 - INCREASE OPENING @ 12:01 AM (45%) | XCV1 - INCREASE OPENING @ 12:01 AM (45%) | XCV1 - INCREASE OPENING @ 12:01 AM (45%) | XCV1 - INCREASE OPENING @ 12:01 AM (45%) | XCV1 - INCREASE OPENING @ 12:01 AM (45%) | XCV1 - INCREASE OPENING @ 12:01 AM (45%) | XCV1 - INCREASE OPENING @ 12:01 AM (45%) | XCV1 - INCREASE OPENING @ 12:01 AM (45%) | XCV1 - INCREASE OPENING @ 12:01 AM (45%) | XCV1 - INCREASE OPENING @ 12:01 AM (45%) | XCV1 - INCREASE OPENING @ 12:01 AM (45%) | XCV1 - INCREASE OPENING @ 12:01 AM (45%) | XCV1 - INCREASE OPENING @ 12:01 AM (45%) | XCV1 - INCREASE OPENING @ 12:01 AM (45%) | XCV1 - INCREASE OPENING @ 12:01 AM (45%) | XCV1 - INCREASE OPENING @ 12:01 AM (45%) | XCV1 - INCREASE OPENING @ 12:01 AM (45%) | XCV1 - INCREASE OPENING @ 12:01 AM (45%) | XCV1 - INCREASE OPENING @ 12:01 AM (45%) | XCV1 - INCREASE OPENING @ 12:01 AM (45%) | XCV1 - INCREASE OPENING @ 12:01 AM (45%) | XCV1 - INCREASE OPENING @ 12:01 AM (45%) | XCV1 - INCREASE OPENING @ 12:01 AM (45%) | XCV1 - INCREASE OPENING @ 12:01 AM (45%) | XCV1 - INCREASE OPENING @ 12:01 AM (45%) | XCV1 - INCREASE OPENING @ 12:01 AM (45%) | XCV1 - INCREASE OPENING @ 12:01 AM (45%) | XCV1 - INCREASE OPENING @ 12:01 AM (45%) | XCV1 - INCREASE OPENING @ 12:01 AM (45%) | XCV1 - INCREASE OPENING @ 12:01 AM (45%) | XCV1 - INCREASE OPENING @ 12:01 AM (45%) | XCV1 - INCREASE OPENING @ 12:01 AM (45%) | XCV1 - INCREASE OPENING @ 12:01 AM (45%) | XCV1 - INCREASE OPENING @ 12:01 AM (45%) | XCV1 - INCREASE OPENING @ 12:01 AM (45%) | XCV1 - INCREASE OPENING @ 12:01 AM (45%) | XCV1 - INCREASE OPENING @ 12:01 AM (45%) | XCV1 - INCREASE OPENING @ 12:01 AM (45%) | XCV1 - INCREASE OPENING @ 12:01 AM (45%) | XCV1 - INCREASE OPENING @ 12:01 AM (45%) | XCV1 - INCREASE OPENING @ 12:01 AM (45%) | XCV1 - INCREASE OPENING @ 12:01 AM (45%) | XCV1 - INCREASE OPENING @ 12:01 AM (45%) | XCV1 - INCREASE OPENING @ 12:01 AM (45%) | XCV1 - INCREASE OPENING @ 12:01 AM (45%) | XCV1 - INCREASE OPENING @ 12:01 AM (45%) | XCV1 - INCREASE OPENING @ 12:01 AM (45%) | XCV1 - INCREASE OPENING @ 12:01 AM (45%) | XCV1 - INCREASE OPENING @ 12:01 AM (45%) | XCV1 - INCREASE OPENING @ 12:01 AM (45%) | XCV1 - INCREASE OPENING @ 12:01 AM (45%) | XCV1 - INCREASE OPENING @ 12:01 AM (45%) | XCV1 - INCREASE OPENING @ 12:01 AM (45%) | XCV1 - INCREASE OPENING @ 12:01 AM (45%) | XCV1 - INCREASE OPENING @ 12:01 AM (45%) | XCV1 - INCREASE OPENING @ 12:01 AM (45%) | XCV1 - INCREASE OPENING @ 12:01 AM (45%) | XCV1 - INCREASE OPENING @ 12:01 AM (45%) | XCV1 - INCREASE OPENING @ 12:01 AM (45%) | XCV1 - INCREASE OPENING @ 12:01 AM (45%) | XCV1 - INCREASE OPENING @ 12:01 AM (45%) | XCV1 - INCREASE OPENING @ 12:01 AM (45%) | XCV1 - INCREASE OPENING @ 12:01 AM (45%) | XCV1 - INCREASE OPENING @ 12:01 AM (45%) | XCV1 - INCREASE OPENING @ 12:01 AM (45%) | XCV1 - INCREASE OPENING @ 12:01 AM (45%) | XCV1 - INCREASE OPENING @ 12:01 AM (45%) | XCV1 - INCREASE OPENING @ 12:01 AM (45%) | XCV1 - INCREASE OPENING @ 12:01 AM (45%) | XCV1 - INCREASE OPENING @ 12:01 AM (45%) | XCV1 - INCREASE OPENING @ 12:01 AM (45%) | XCV1 - INCREASE OPENING @ 12:01 AM (45%) | XCV1 - INCREASE OPENING @ 12:01 AM (45%) | XCV1 - INCREASE OPENING @ 12:01 AM (45%) | XCV1 - INCREASE OPENING @ 12:01 AM (45%) | XCV1 - INCREASE OPENING @ 12:01 AM (45%) | XCV1 - INCREASE OPENING @ 12:01 AM (45%) | XCV1 - INCREASE OPENING @ 12:01 AM (45%) | XCV1 - INCREASE OPENING @ 12:01 AM (45%) | XCV1 - INCREASE OPENING @ 12:01 AM (45%) | XCV1 - INCREASE OPENING @ 12:01 AM (45%) | XCV1 - INCREASE OPENING @ 12:01 AM (45%) | XCV1 - INCREASE OPENING @ 12:01 AM (45%) | XCV1 - INCREASE OPENING @ 12:01 AM (45%) | XCV1 - INCREASE OPENING @ 12:01 AM (45%) | XCV1 - INCREASE OPENING @ 12:01 AM (45%) | XCV1 - INCREASE OPENING @ 12:01 AM (45%) | XCV1 - INCREASE OPENING @ 12:01 AM (45%) | XCV1 - INCREASE OPENING @ 12:01 AM (45%) | XCV1 - INCREASE OPENING @ 12:01 AM (45%) | XCV1 - INCREASE OPENING @ 12:01 AM (45%) | XCV1 - INCREASE OPENING @ 12:01 AM (45%) | XCV1 - INCREASE OPENING @ 12:01 AM (45%) | XCV1 - INCREASE OPENING @ 12:01 AM (45%) | XCV1 - INCREASE OPENING @ 12:01 AM (45%) | XCV1 - INCREASE OPENING @ 12:01 AM (45%) | XCV1 - INCREASE OPENING @ 12:01 AM (45%) | XCV1 - INCREASE OPENING @ 12:01 AM (45%) | XCV1 - INCREASE OPENING @ 12:01 AM (45%) | XCV1 - INCREASE OPENING @ 12:01 AM (45%) | XCV1 - INCREASE OPENING @ 12:01 AM (45%) | XCV1 - INCREASE OPENING @ 12:01 AM (45%) | XCV1 - INCREASE OPENING @ 12:01 AM (45%) | XCV1 - INCREASE OPENING @ 12:01 AM (45%) | XCV1 - INCREASE OPENING @ 12:01 AM (45%) | XCV1 - INCREASE OPENING @ 12:01 AM (45%) | XCV1 - INCREASE OPENING @ 12:01 AM (45%) | XCV1 - INCREASE OPENING @ 12:01 AM (45%) | XCV1 - INCREASE OPENING @ 12:01 AM (45%) | XCV1 - INCREASE OPENING @ 12:01 AM (45%) | XCV1 - INCREASE OPENING @ 12:01 AM (45%) | XCV1 - INCREASE OPENING @ 12:01 AM (45%) | XCV1 - INCREASE OPENING @ 12:01 AM (45%) | XCV1 - INCREASE OPENING @ 12:01 AM (45%) | XCV1 - INCREASE OPENING @ 12:01 AM (45%) | XCV1 - INCREASE OPENING @ 12:01 AM (45%) | XCV1 - INCREASE OPENING @ 12:01 AM (45%) | XCV1 - INCREASE OPENING @ 12:01 AM (45%) | XCV1 - INCREASE OPENING @ 12:01 AM (45%) | XCV1 - INCREASE OPENING @ 12:01 AM (45%) | XCV1 - INCREASE OPENING @ 12:01 AM (45%) | XCV1 - INCREASE OPENING @ 12:01 AM (45%) | XCV1 - INCREASE OPENING @ 12:01 AM (45%) | XCV1 - INCREASE OPENING @ 12:01 AM (45%) | XCV1 - INCREASE OPENING @ 12:01 AM (45%) | XCV1 - INCREASE OPENING @ 12:01 AM (45%) | XCV1 - INCREASE OPENING @ 12:01 AM (45%) | XCV1 - INCREASE OPENING @ 12:01 AM (45%) | XCV1 - INCREASE OPENING @ 12:01 AM (45%) | XCV1 - INCREASE OPENING @ 12:01 AM (45%) | XCV1 - INCREASE OPENING @ 12:01 AM (45%) | XCV1 - INCREASE OPENING @ 12:01 AM (45%) | XCV1 - INCREASE OPENING @ 12:01 AM (45%) | XCV1 - INCREASE OPENING @ 12:01 AM (45%) | XCV1 - INCREASE OPENING @ 12:01 AM (45%) | XCV1 - INCREASE OPENING @ 12:01 AM (45%) | XCV1 - INCREASE OPENING @ 12:01 AM (45%) | XCV1 - INCREASE OPENING @ 12:01 AM (45%) | XCV1 - INCREASE OPENING @ 12:01 AM (45%) | XCV1 - INCREASE OPENING @ 12:01 AM (45%) | XCV1 - INCREASE OPENING @ 12:01 AM (45%) | XCV1 - INCREASE OPENING @ 12:01 AM (45%) | XCV1 - INCREASE OPENING @ 12:01 AM (45%) | XCV1 - INCREASE OPENING @ 12:01 AM (45%) | XCV1 - INCREASE OPENING @ 12:01 AM (45%) | XCV1 - INCREASE OPENING @ 12:01 AM (45%) | XCV1 - INCREASE OPENING @ 12:01 AM (45%) | XCV1 - INCREASE OPENING @ 12:01 AM (45%) | XCV1 - INCREASE OPENING @ 12:01 AM (45%) | XCV1 - INCREASE OPENING @ 12:01 AM (45%) | XCV1 - INCREASE OPENING @ 12:01 AM (45%) | XCV1 - INCREASE OPENING @ 12:01 AM (45%) | XCV1 - INCREASE OPENING @ 12:01 AM (45%) | XCV1 - INCREASE OPENING @ 12:01 AM (45%) | XCV1 - INCREASE OPENING @ 12:01 AM (45%) | XCV1 - INCREASE OPENING @ 12:01 AM (45%) | XCV1 - INCREASE OPENING @ 12:01 AM (45%) | XCV1 - INCREASE OPENING @ 12:01 AM (45%) | XCV1 - INCREASE OPENING @ 12:01 AM (45%) | XCV1 - INCREASE OPENING @ 12:01 AM (45%) | XCV1 - INCREASE OPENING @ 12:01 AM (45%) | XCV1 - INCREASE OPENING @ 12:01 AM (45%) | XCV1 - INCREASE OPENING @ 12:01 AM (45%) | XCV1 - INCREASE OPENING @ 12:01 AM (45%) | XCV1 - INCREASE OPENING @ 12:01 AM (45%) | XCV1 - INCREASE OPENING @ 12:01 AM (45%) | XCV1 - INCREASE OPENING @ 12:01 AM (45%) | XCV1 - INCREASE OPENING @ 12:01 AM (45%) | XCV1 - INCREASE OPENING @ 12:01 AM (45%) | XCV1 - INCREASE OPENING @ 12:01 AM (45%) | XCV1 - INCREASE OPENING @ 12:01 AM (45%) | XCV1 - INCREASE OPENING @ 12:01 AM (45%) | XCV1 - INCREASE OPENING @ 12:01 AM (45%) | XCV1 - INCREASE OPENING @ 12:01 AM (45%) | XCV1 - INCREASE OPENING @ 12:01 AM (45%) | XCV1 - INCREASE OPENING @ 12:01 AM (45%) | XCV1 - INCREASE OPENING @ 12:01 AM (45%) | XCV1 - INCREASE OPENING @ 12:01 AM (45%) | XCV1 - INCREASE OPENING @ 12:01 AM (45%) | XCV1 - INCREASE OPENING @ 12:01 AM (45%) | XCV1 - INCREASE OPENING @ 12:01 AM (45%) | XCV1 - INCREASE OPENING @ 12:01 AM (45%) | XCV1 - INCREASE OPENING @ 12:01 AM (45%) | XCV1 - INCREASE OPENING @ 12:01 AM (45%) | XCV1 - INCREASE OPENING @ 12:01 AM (45%) | XCV1 - INCREASE OPENING @ 12:01 AM (45%) | XCV1 - INCREASE OPENING @ 12:01 AM (45%) | XCV1 - INCREASE OPENING @ 12:01 AM (45%) | XCV1 - INCREASE OPENING @ 12:01 AM (45%) | XCV1 - INCREASE OPENING @ 12:01 AM (45%) | XCV1 - INCREASE OPENING @ 12:01 AM (45%) | XCV1 - INCREASE OPENING @ 12:01 AM (45%) | XCV1 - INCREASE OPENING @ 12:01 AM (45%) | XCV1 - INCREASE OPENING @ 12:01 AM (45%) | XCV1 - INCREASE OPENING @ 12:01 AM (45%) | XCV1 - INCREASE OPENING @ 12:01 AM (45%) | XCV1 - INCREASE OPENING @ 12:01 AM (45%) | XCV1 - INCREASE OPENING @ 12:01 AM (45%) | XCV1 - INCREASE OPENING @ 12:01 AM (45%) | XCV1 - INCREASE OPENING @ 12:01 AM (45%) | XCV1 - INCREASE OPENING @ 12:01 AM (45%) | XCV1 - INCREASE OPENING @ 12:01 AM (45%) | XCV1 - INCREASE OPENING @ 12:01 AM (45%) | XCV1 - INCREASE OPENING @ 12:01 AM (45%) | XCV1 - INCREASE OPENING @ 12:01 AM (45%) | XCV1 - INCREASE OPENING @ 12:01 AM (45%) | XCV1 - INCREASE OPENING @ 12:01 AM (45%) | XCV1 - INCREASE OPENING @ 12:01 AM (45%) | XCV1 - INCREASE OPENING @ 12:01 AM (45%) | XCV1 - INCREASE OPENING @ 12:01 AM (45%) | XCV1 - INCREASE OPENING @ 12:01 AM (45%) | XCV1 - INCREASE OPENING @ 12:01 AM (45%) | XCV1 - INCREASE OPENING @ 12:01 AM (45%) | XCV1 - INCREASE OPENING @ 12:01 AM (45%) | XCV1 - INCREASE OPENING @ 12:01 AM (45%) | XCV1 - INCREASE OPENING @ 12:01 AM (45%) | XCV1 - INCREASE OPENING @ 12:01 AM (45%) | XCV1 - INCREASE OPENING @ 12:01 AM (45%) | XCV1 - INCREASE OPENING @ 12:01 AM (45%) | XCV1 - INCREASE OPENING @ 12:01 AM (45%) | XCV1 - INCREASE OPENING @ 12:01 AM (45%) | XCV1 - INCREASE OPENING @ 12:01 AM (45%) | XCV1 - INCREASE OPENING @ 12:01 AM (45%) | XCV1 - INCREASE OPENING @ 12:01 AM (45%) | XCV1 - INCREASE OPENING @ 12:01 AM (45%) | XCV1 - INCREASE OPENING @ 12:01 AM (45%) | XCV1 - INCREASE OPENING @ 12:01 AM (45%) | XCV1 - INCREASE OPENING @ 12:01 AM (45%) | XCV1 - INCREASE OPENING @ 12:01 AM (45%) | XCV1 - INCREASE OPENING @ 12:01 AM (45%) | XCV1 - INCREASE OPENING @ 12:01 AM (45%) | XCV1 - INCREASE OPENING @ 12:01 AM (45%) | XCV1 - INCREASE OPENING @ 12:01 AM (45%) | XCV1 - INCREASE OPENING @ 12:01 AM (45%) | XCV1 - INCREASE OPENING @ 12:01 AM (45%) | XCV1 - INCREASE OPENING @ 12:01 AM (45%) | XCV1 - INCREASE OPENING @ 12:01 AM (45%) | XCV1 - INCREASE OPENING @ 12:01 AM (45%) | XCV1 - INCREASE OPENING @ 12:01 AM (45%) | XCV1 - INCREASE OPENING @ 12:01 AM (45%) | XCV1 - INCREASE OPENING @ 12:01 AM (45%) | XCV1 - INCREASE OPENING @ 12:01 AM (45%) | XCV1 - INCREASE OPENING @ 12:01 AM (45%) | XCV1 - INCREASE OPENING @ 12:01 AM (45%) | XCV1 - INCREASE OPENING @ 12:01 AM (45%) | XCV1 - INCREASE OPENING @ 12:01 AM (45%) | XCV1 - INCREASE OPENING @ 12:01 AM (45%) | XCV1 - INCREASE OPENING @ 12:01 AM (45%) | XCV1 - INCREASE OPENING @ 12:01 AM (45%) | XCV1 - INCREASE OPENING @ 12:01 AM (45%) | XCV1 - INCREASE OPENING @ 12:01 AM (45%) | XCV1 - INCREASE OPENING @ 12:01 AM (45%) | XCV1 - INCREASE OPENING @ 12:01 AM (45%) | XCV1 - INCREASE OPENING @ 12:01 AM (45%) | XCV1 - INCREASE OPENING @ 12:01 AM (45%) | XCV1 - INCREASE OPENING @ 12:01 AM (45%) | XCV1 - INCREASE OPENING @ 12:01 AM (45%) | XCV1 - INCREASE OPENING @ 12:01 AM (45%) | XCV1 - INCREASE OPENING @ 12:01 AM (45%) | XCV1 - INCREASE OPENING @ 12:01 AM (45%) | XCV1 - INCREASE OPENING @ 12:01 AM (45%) | XCV1 - INCREASE OPENING @ 12:01 AM (45%) | XCV1 - INCREASE OPENING @ 12:01 AM (45%) | XCV1 - INCREASE OPENING @ 12:01 AM (45%) | XCV1 - INCREASE OPENING @ 12:01 AM (45%) | XCV1 - INCREASE OPENING @ 12:01 AM (45%) | XCV1 - INCREASE OPENING @ 12:01 AM (45%) | XCV1 - INCREASE OPENING @ 12:01 AM (45%) | XCV1 - INCREASE OPENING @ 12:01 AM (45%) | XCV1 - INCREASE OPENING @ 12:01 AM (45%) | XCV1 - INCREASE OPENING @ 12:01 AM (45%) | XCV1 - INCREASE OPENING @ 12:01 AM (45%) | XCV1 - INCREASE OPENING @ 12:01 AM (45%) | XCV1 - INCREASE OPENING @ 12:01 AM (45%) | XCV1 - INCREASE OPENING @ 12:01 AM (45%) | XCV1 - INCREASE OPENING @ 12:01 AM (45%) | XCV1 - INCREASE OPENING @ 12:01 AM (45%) | XCV1 - INCREASE OPENING @ 12:01 AM (45%) | XCV1 - INCREASE OPENING @ 12:01 AM (45%) | XCV1 - INCREASE OPENING @ 12:01 AM (45%) | XCV1 - INCREASE OPENING @ 12:01 AM (45%) | XCV1 - INCREASE OPENING @ 12:01 AM (45%) | XCV1 - INCREASE OPENING @ 12:01 AM (45%) | XCV1 - INCREASE OPENING @ 12:01 AM (45%) | XCV1 - INCREASE OPENING @ 12:01 AM (45%) | XCV1 - INCREASE OPENING @ 12:01 AM (45%) | XCV1 - INCREASE OPENING @ 12:01 AM (45%) | XCV1 - INCREASE OPENING @ 12:01 AM (45%) | XCV1 - INCREASE OPENING @ 12:01 AM (45%) | XCV1 - INCREASE OPENING @ 12:01 AM (45%) | XCV1 - INCREASE OPENING @ 12:01 AM (45%) | XCV1 - INCREASE OPENING @ 12:01 AM (45%) | XCV1 - INCREASE OPENING @ 12:01 AM (45%) | XCV1 - INCREASE OPENING @ 12:01 AM (45%) | XCV1 - INCREASE OPENING @ 12:01 AM (45%) | XCV1 - INCREASE OPENING @ 12:01 AM (45%) | XCV1 - INCREASE OPENING @ 12:01 AM (45%) | XCV1 - INCREASE OPENING @ 12:01 AM (45%) | XCV1 - INCREASE OPENING @ 12:01 AM (45%) | XCV1 - INCREASE OPENING @ 12:01 AM (45%) | XCV1 - INCREASE OPENING @ 12:01 AM (45%) | XCV1 - INCREASE OPENING @ 12:01 AM (45%) | XCV1 - INCREASE OPENING @ 12:01 AM (45%) | XCV1 - INCREASE OPENING @ 12:01 AM (45%) | XCV1 - INCREASE OPENING @ 12:01 AM (45%) | XCV1 - INCREASE OPENING @ 12:01 AM (45%) | XCV1 - INCREASE OPENING @ 12:01 AM (45%) | XCV1 - INCREASE OPENING @ 12:01 AM (45%) | XCV1 - INCREASE OPENING @ 12:01 AM (45%) | XCV1 - INCREASE OPENING @ 12:01 AM (45%) | XCV1 - INCREASE OPENING @ 12:01 AM (45%) | XCV1 - INCREASE OPENING @ 12:01 AM (45%) | XCV1 - INCREASE OPENING @ 12:01 AM (45%) | XCV1 - INCREASE OPENING @ 12:01 AM (45%) | XCV1 - INCREASE OPENING @ 12:01 AM (45%) | XCV1 - INCREASE OPENING @ 12:01 AM (45%) | XCV1 - INCREASE OPENING @ 12:01 AM (45%) | XCV1 - INCREASE OPENING @ 12:01 AM (45%) | XCV1 - INCREASE OPENING @ 12:01 AM (45%) | XCV1 - INCREASE OPENING @ 12:01 AM (45%) | XCV1 - INCREASE OPENING @ 12:01 AM (45%) | XCV1 - INCREASE OPENING @ 12:01 AM (45%) | XCV1 - INCREASE OPENING @ 12:01 AM (45%) | XCV1 - INCREASE OPENING @ 12:01 AM (45%) | XCV1 - INCREASE OPENING @ 12:01 AM (45%) | XCV1 - INCREASE OPENING @ 12:01 AM (45%) | XCV1 - INCREASE OPENING @ 12:01 AM (45%) | XCV1 - INCREASE OPENING @ 12:01 AM (45%) | XCV1 - INCREASE OPENING @ 12:01 AM (45%) | XCV1 - INCREASE OPENING @ 12:01 AM (45%) | XCV1 - INCREASE OPENING @ 12:01 AM (45%) | XCV1 - INCREASE OPENING @ 12:01 AM (45%) | XCV1 - INCREASE OPENING @ 12:01 AM (45%) | XCV1 - INCREASE OPENING @ 12:01 AM (45%) | XCV1 - INCREASE OPENING @ 12:01 AM (45%) | XCV1 - INCREASE OPENING @ 12:01 AM (45%) | XCV1 - INCREASE OPENING @ 12:01 AM (45%) | XCV1 - INCREASE OPENING @ 12:01 AM (45%) | XCV1 - INCREASE OPENING @ 12:01 AM (45%) | XCV1 - INCREASE OPENING @ 12:01 AM (45%) | XCV1 - INCREASE OPENING @ 12:01 AM (45%) | XCV1 - INCREASE OPENING @ 12:01 AM (45%) | XCV1 - INCREASE OPENING @ 12:01 AM (45%) | XCV1 - INCREASE OPENING @ 12:01 AM (45%) | XCV1 - INCREASE OPENING @ 12:01 AM (45%) | XCV1 - INCREASE OPENING @ 12:01 AM (45%) | XCV1 - INCREASE OPENING @ 12:01 AM (45%) | XCV1 - INCREASE OPENING @ 12:01 AM (45%) | XCV1 - INCREASE OPENING @ 12:01 AM (45%) | XCV1 - INCREASE OPENING @ 12:01 AM (45%) | XCV1 - INCREASE OPENING @ 12:01 AM (45%) | XCV1 - INCREASE OPENING @ 12:01 AM (45%) | XCV1 - INCREASE OPENING @ 12:01 AM (45%) | XCV1 - INCREASE OPENING @ 12:01 AM (45%) | XCV1 - INCREASE OPENING @ 12:01 AM (45%) | XCV1 - INCREASE OPENING @ 12:01 AM (45%) | XCV1 - INCREASE OPENING @ 12:01 AM (45%) | XCV1 - INCREASE OPENING @ 12:01 AM (45%) | XCV1 - INCREASE OPENING @ 12:01 AM (45%) | XCV1 - INCREASE OPENING @ 12:01 AM (45%) | XCV1 - INCREASE OPENING @ 12:01 AM (45%) | XCV1 - INCREASE OPENING @ 12:01 AM (45%) | XCV1 - INCREASE OPENING @ 12:01 AM (45%) | XCV1 - INCREASE OPENING @ 12:01 AM (45%) | XCV1 - INCREASE OPENING @ 12:01 AM (45%) | XCV1 - INCREASE OPENING @ 12:01 AM (45%) | XCV1 - INCREASE OPENING @ 12:01 AM (45%) | XCV1 - INCREASE OPENING @ 12:01 AM (45%) | XCV1 - INCREASE OPENING @ 12:01 AM (45%) | XCV1 - INCREASE OPENING @ 12:01 AM (45%) | XCV1 - INCREASE OPENING @ 12:01 AM (45%) | XCV1 - INCREASE OPENING @ 12:01 AM (45%) | XCV1 - INCREASE OPENING @ 12:01 AM (45%) | XCV1 - INCREASE OPENING @ 12:01 AM (45%) | XCV1 - INCREASE OPENING @ 12:01 AM (45%) | XCV1 - INCREASE OPENING @ 12:01 AM (45%) | XCV1 - INCREASE OPENING @ 12:01 AM (45%) | XCV1 - INCREASE OPENING @ 12:01 AM (45%) | XCV1 - INCREASE OPENING @ 12:01 AM (45%) | XCV1 - INCREASE OPENING @ 12:01 AM (45%) | XCV1 - INCREASE OPENING @ 12:01 AM (45%) | XCV1 - INCREASE OPENING @ 12:01 AM (45%) | XCV1 - INCREASE OPENING @ 12:01 AM (45%) | XCV1 - INCREASE OPENING @ 12:01 AM (45%) | XCV1 - INCREASE OPENING @ 12:01 AM (45%) | XCV1 - INCREASE OPENING @ 12:01 AM (45%) | XCV1 - INCREASE OPENING @ 12:01 AM (45%) | XCV1 - INCREASE OPENING @ 12:01 AM (45%) | XCV1 - INCREASE OPENING @ 12:01 AM (45%) | XCV1 - INCREASE OPENING @ 12:01 AM (45%) | XCV1 - INCREASE OPENING @ 12:01 AM (45%) | XCV1 - INCREASE OPENING @ 12:01 AM (45%) | XCV1 - INCREASE OPENING @ 12:01 AM (45%) | XCV1 - INCREASE OPENING @ 12:01 AM (45%) | XCV1 - INCREASE OPENING @ 12:01 AM (45%) | XCV1 - INCREASE OPENING @ 12:01 AM (45%) | XCV1 - INCREASE OPENING @ 12:01 AM (45%) | XCV1 - INCREASE OPENING @ 12:01 AM (45%) | XCV1 - INCREASE OPENING @ 12:01 AM (45%) | XCV1 - INCREASE OPENING @ 12:01 AM (45%) | XCV1 - INCREASE OPENING @ 12:01 AM (45%) | XCV1 - INCREASE OPENING @ 12:01 AM (45%) | XCV1 - INCREASE OPENING @ 12:01 AM (45%) | XCV1 - INCREASE OPENING @ 12:01 AM (45%) | XCV1 - INCREASE OPENING @ 12:01 AM (45%) | XCV1 - INCREASE OPENING @ 12:01 AM (45%) | XCV1 - INCREASE OPENING @ 12:01 AM (45%) | XCV1 - INCREASE OPENING @ 12:01 AM (45%) | XCV1 - INCREASE OPENING @ 12:01 AM (45%) | XCV1 - INCREASE OPENING @ 12:01 AM (45%) | XCV1 - INCREASE OPENING @ 12:01 AM (45%) | XCV1 - INCREASE OPENING @ 12:01 AM (45%) | XCV1 - INCREASE OPENING @ 12:01 AM (45%) | XCV1 - INCREASE OPENING @ 12:01 AM (45%) | XCV1 - INCREASE OPENING @ 12:01 AM (45%) | XCV1 - INCREASE OPENING @ 12:01 AM (45%) | XCV1 - INCREASE OPENING @ 12:01 AM (45%) | XCV1 - INCREASE OPENING @ 12:01 AM (45%) | XCV1 - INCREASE OPENING @ 12:01 AM (45%) | XCV1 - INCREASE OPENING @ 12:01 AM (45%) | XCV1 - INCREASE OPENING @ 12:01 AM (45%) | XCV1 - INCREASE OPENING @ 12:01 AM (45%) | XCV1 - INCREASE OPENING @ 12:01 AM (45%) | XCV1 - INCREASE OPENING @ 12:01 AM (45%) | XCV1 - INCREASE OPENING @ 12:01 AM (45%) | XCV1 - INCREASE OPENING @ 12:01 AM (45%) | XCV1 - INCREASE OPENING @ 12:01 AM (45%) | XCV1 - INCREASE OPENING @ 12:01 AM (45%) | XCV1 - INCREASE OPENING @ 12:01 AM (45%) | XCV1 - INCREASE OPENING @ 12:01 AM (45%) | XCV1 - INCREASE OPENING @ 12:01 AM (45%) | XCV1 - INCREASE OPENING @ 12:01 AM (45%) | XCV1 - INCREASE OPENING @ 12:01 AM (45%) | XCV1 - INCREASE OPENING @ 12:01 AM (45%) | XCV1 - INCREASE OPENING @ 12:01 AM (45%) | XCV1 - INCREASE OPENING @ 12:01 AM (45%) | XCV1 - INCREASE OPENING @ 12:01 AM (45%) | XCV1 - INCREASE OPENING @ 12:01 AM (45%) | XCV1 - INCREASE OPENING @ 12:01 AM (45%) | XCV1 - INCREASE OPENING @ 12:01 AM (45%) | XCV1 - INCREASE OPENING @ 12:01 AM (45%) | XCV1 - INCREASE OPENING @ 12:01 AM (45%) | XCV1 - INCREASE OPENING @ 12:01 AM (45%) | XCV1 - INCREASE OPENING @ 12:01 AM (45%) | XCV1 - INCREASE OPENING @ 12:01 AM (45%) | XCV1 - INCREASE OPENING @ 12:01 AM (45%) | XCV1 - INCREASE OPENING @ 12:01 AM (45%) | XCV1 - INCREASE OPENING @ 12:01 AM (45%) | XCV1 - INCREASE OPENING @ 12:01 AM (45%) | XCV1 - INCREASE OPENING @ 12:01 AM (45%) | XCV1 - INCREASE OPENING @ 12:01 AM (45%) | XCV1 - INCREASE OPENING @ 12:01 AM (45%) | XCV1 - INCREASE OPENING @ 12:01 AM (45%) | XCV1 - INCREASE OPENING @ 12:01 AM (45%) | XCV1 - INCREASE OPENING @ 12:01 AM (45%) | XCV1 - INCREASE OPENING @ 12:01 AM (45%) | XCV1 - INCREASE OPENING @ 12:01 AM (45%) | XCV1 - INCREASE OPENING @ 12:01 AM (45%) | XCV1 - INCREASE OPENING @ 12:01 AM (45%) | XCV1 - INCREASE OPENING @ 12:01 AM (45%) | XCV1 - INCREASE OPENING @ 12:01 AM (45%) | XCV1 - INCREASE OPENING @ 12:01 AM (45%) | XCV1 - INCREASE OPENING @ 12:01 AM (45%) | XCV1 - INCREASE OPENING @ 12:01 AM (45%) | XCV1 - INCREASE OPENING @ 12:01 AM (45%) | XCV1 - INCREASE OPENING @ 12:01 AM (45%) | XCV1 - INCREASE OPENING @ 12:01 AM (45%) | XCV1 - INCREASE OPENING @ 12:01 AM (45%) | XCV1 - INCREASE OPENING @ 12:01 AM (45%) | XCV1 - INCREASE OPENING @ 12:01 AM (45%) | XCV1 - INCREASE OPENING @ 12:01 AM (45%) | XCV1 - INCREASE OPENING @ 12:01 AM (45%) | XCV1 - INCREASE OPENING @ 12:01 AM (45%) | XCV1 - INCREASE OPENING @ 12:01 AM (45%) | XCV1 - INCREASE OPENING @ 12:01 AM (45%) | XCV1 - INCREASE OPENING @ 12:01 AM (45%) | XCV1 - INCREASE OPENING @ 12:01 AM (45%) | XCV1 - INCREASE OPENING @ 12:01 AM (45%) | XCV1 - INCREASE OPENING @ 12:01 AM (45%) | XCV1 - INCREASE OPENING @ 12:01 AM (45%) | XCV1 - INCREASE OPENING @ 12:01 AM (45%) | XCV1 - INCREASE OPENING @ 12:01 AM (45%) | XCV1 - INCREASE OPENING @ 12:01 AM (45%) | XCV1 - INCREASE OPENING @ 12:01 AM (45%) | XCV1 - INCREASE OPENING @ 12:01 AM (45%) | XCV1 - INCREASE OPENING @ 12:01 AM (45%) | XCV1 - INCREASE OPENING @ 12:01 AM (45%) | XCV1 - INCREASE OPENING @ 12:01 AM (45%) | XCV1 - INCREASE OPENING @ 12:01 AM (45%) | XCV1 - INCREASE OPENING @ 12:01 AM (45%) | XCV1 - INCREASE OPENING @ 12:01 AM (45%) | XCV1 - INCREASE OPENING @ 12:01 AM (45%) | XCV1 - INCREASE OPENING @ 12:01 AM (45%) | XCV1 - INCREASE OPENING @ 12:01 AM (45%) | XCV1 - INCREASE OPENING @ 12:01 AM (45%) | XCV1 - INCREASE OPENING @ 12:01 AM (45%) | XCV1 - INCREASE OPENING @ 12:01 AM (45%) | XCV1 - INCREASE OPENING @ 12:01 AM (45%) | XCV1 - INCREASE OPENING @ 12:01 AM (45%) | XCV1 - INCREASE OPENING @ 12:01 AM (45%) | XCV1 - INCREASE OPENING @ 12:01 AM (45%) | XCV1 - INCREASE OPENING @ 12:01 AM (45%) | XCV1 - INCREASE OPENING @ 12:01 AM (45%) | XCV1 - INCREASE OPENING @ 12:01 AM (45%) | XCV1 - INCREASE OPENING @ 12:01 AM (45%) | XCV1 - INCREASE OPENING @ 12:01 AM (45%) | XCV1 - INCREASE OPENING @ 12:01 AM (45%) | XCV1 - INCREASE OPENING @ 12:01 AM (45%) | XCV1 - INCREASE OPENING @ 12:01 AM (45%) | XCV1 - INCREASE OPENING @ 12:01 AM (45%) | XCV1 - INCREASE OPENING @ 12:01 AM (45%) | XCV1 - INCREASE OPENING @ 12:01 AM (45%) | XCV1 - INCREASE OPENING @ 12:01 AM (45%) | XCV1 - INCREASE OPENING @ 12:01 AM (45%) | XCV1 - INCREASE OPENING @ 12:01 AM (45%) | XCV1 - INCREASE OPENING @ 12:01 AM (45%) | XCV1 - INCREASE OPENING @ 12:01 AM (45%) | XCV1 - INCREASE OPENING @ 12:01 AM (45%) | XCV1 - INCREASE OPENING @ 12:01 AM (45%) | XCV1 - INCREASE OPENING @ 12:01 AM (45%) | XCV1 - INCREASE OPENING @ 12:01 AM (45%) | XCV1 - INCREASE OPENING @ 12:01 AM (45%) | XCV1 - INCREASE OPENING @ 12:01 AM (45%) | XCV1 - INCREASE OPENING @ 12:01 AM (45%) | XCV1 - INCREASE OPENING @ 12:01 AM (45%) | XCV1 - INCREASE OPENING @ 12:01 AM (45%) | XCV1 - INCREASE OPENING @ 12:01 AM (45%) | XCV1 - INCREASE OPENING @ 12:01 AM (45%) | XCV1 - INCREASE OPENING @ 12:01 AM (45%) | XCV1 - INCREASE OPENING @ 12:01 AM (45%) | XCV1 - INCREASE OPENING @ 12:01 AM (45%) | XCV1 - INCREASE OPENING @ 12:01 AM (45%) | XCV1 - INCREASE OPENING @ 12:01 AM (45%) | XCV1 - INCREASE OPENING @ 12:01 AM (45%) | XCV1 - INCREASE OPENING @ 12:01 AM (45%) | XCV1 - INCREASE OPENING @ 12:01 AM (45%) | XCV1 - INCREASE OPENING @ 12:01 AM (45%) | XCV1 - INCREASE OPENING @ 12:01 AM (45%) | XCV1 - INCREASE OPENING @ 12:01 AM (45%) | XCV1 - INCREASE OPENING @ 12:01 AM (45%) | XCV1 - INCREASE OPENING @ 12:01 AM (45%) | XCV1 - INCREASE OPENING @ 12:01 AM (45%) | XCV1 - INCREASE OPENING @ 12:01 AM (45%) | XCV1 - INCREASE OPENING @ 12:01 AM (45%) | XCV1 - INCREASE OPENING @ 12:01 AM (45%) | XCV1 - INCREASE OPENING @ 12:01 AM (45%) | XCV1 - INCREASE OPENING @ 12:01 AM (45%) | XCV1 - INCREASE OPENING @ 12:01 AM (45%) | XCV1 - INCREASE OPENING @ 12:01 AM (45%) | XCV1 - INCREASE OPENING @ 12:01 AM (45%) | XCV1 - INCREASE OPENING @ 12:01 AM (45%) | XCV1 - INCREASE OPENING @ 12:01 AM (45%) | XCV1 - INCREASE OPENING @ 12:01 AM (45%) | XCV1 - INCREASE OPENING @ 12:01 AM (45%) | XCV1 - INCREASE OPENING @ 12:01 AM (45%) | XCV1 - INCREASE OPENING @ 12:01 AM (45%) | XCV1 - INCREASE OPENING @ 12:01 AM (45%) | XCV1 - INCREASE OPENING @ 12:01 AM (45%) | XCV1 - INCREASE OPENING @ 12:01 AM (45%) | XCV1 - INCREASE OPENING @ 12:01 AM (45%) | XCV1 - INCREASE OPENING @ 12:01 AM (45%) | XCV1 - INCREASE OPENING @ 12:01 AM (45%) | XCV1 - INCREASE OPENING @ 12:01 AM (45%) | XCV1 - INCREASE OPENING @ 12:01 AM (45%) | XCV1 - INCREASE OPENING @ 12:01 AM (45%) | XCV1 - INCREASE OPENING @ 12:01 AM (45%) | XCV1 - INCREASE OPENING @ 12:01 AM (45%) | XCV1 - INCREASE OPENING @ 12:01 AM (45%) | XCV1 - INCREASE OPENING @ 12:01 AM (45%) | XCV1 - INCREASE OPENING @ 12:01 AM (45%) | XCV1 - INCREASE OPENING @ 12:01 AM (45%) | XCV1 - INCREASE OPENING @ 12:01 AM (45%) | XCV1 - INCREASE OPENING @ 12:01 AM (45%) | XCV1 - INCREASE OPENING @ 12:01 AM (45%) | XCV1 - INCREASE OPENING @ 12:01 AM (45%) | XCV1 - INCREASE OPENING @ 12:01 AM (45%) | XCV1 - INCREASE OPENING @ 12:01 AM (45%) | XCV1 - INCREASE OPENING @ 12:01 AM (45%) | XCV1 - INCREASE OPENING @ 12:01 AM (45%) | XCV1 - INCREASE OPENING @ 12:01 AM (45%) | XCV1 - INCREASE OPENING @ 12:01 AM (45%) | XCV1 - INCREASE OPENING @ 12:01 AM (45%) | XCV1 - INCREASE OPENING @ 12:01 AM (45%) | XCV1 - INCREASE OPENING @ 12:01 AM (45%) | XCV1 - INCREASE OPENING @ 12:01 AM (45%) | XCV1 - INCREASE OPENING @ 12:01 AM (45%) | XCV1 - INCREASE OPENING @ 12:01 AM (45%) | XCV1 - INCREASE OPENING @ 12:01 AM (45%) | XCV1 - INCREASE OPENING @ 12:01 AM (45%) | XCV1 - INCREASE OPENING @ 12:01 AM (45%) | XCV1 - INCREASE OPENING @ 12:01 AM (45%) | XCV1 - INCREASE OPENING @ 12:01 AM (45%) | XCV1 - INCREASE OPENING @ 12:01 AM (45%) | XCV1 - INCREASE OPENING @ 12:01 AM (45%) | XCV1 - INCREASE OPENING @ 12:01 AM (45%) | XCV1 - INCREASE OPENING @ 12:01 AM (45%) | XCV1 - INCREASE OPENING @ 12:01 AM (45%) | XCV1 - INCREASE OPENING @ 12:01 AM (45%) | XCV1 - INCREASE OPENING @ 12:01 AM (45%) | XCV1 - INCREASE OPENING @ 12:01 AM (45%) | XCV1 - INCREASE OPENING @ 12:01 AM (45%) | XCV1 - INCREASE OPENING @ 12:01 AM (45%) | XCV1 - INCREASE OPENING @ 12:01 AM (45%) | XCV1 - INCREASE OPENING @ 12:01 AM (45%) | XCV1 - INCREASE OPENING @ 12:01 AM (45%) | XCV1 - INCREASE OPENING @ 12:01 AM (45%) | XCV1 - INCREASE OPENING @ 12:01 AM (45%) | XCV1 - INCREASE OPENING @ 12:01 AM (45%) | XCV1 - INCREASE OPENING @ 12:01 AM (45%) | XCV1 - INCREASE OPENING @ 12:01 AM (45%) | XCV1 - INCREASE OPENING @ 12:01 AM (45%) | XCV1 - INCREASE OPENING @ 12:01 AM (45%) | XCV1 - INCREASE OPENING @ 12:01 AM (45%) | XCV1 - INCREASE OPENING @ 12:01 AM (45%) | XCV1 - INCREASE OPENING @ 12:01 AM (45%) | XCV1 - INCREASE OPENING @ 12:01 AM (45%) | XCV1 - INCREASE OPENING @ 12:01 AM (45%) | XCV1 - INCREASE OPENING @ 12:01 AM (45%) | XCV1 - INCREASE OPENING @ 12:01 AM (45%) | XCV1 - INCREASE OPENING @ 12:01 AM (45%) | XCV1 - INCREASE OPENING @ 12:01 AM (45%) | XCV1 - INCREASE OPENING @ 12:01 AM (45%) | XCV1 - INCREASE OPENING @ 12:01 AM (45%) | XCV1 - INCREASE OPENING @ 12:01 AM (45%) | XCV1 - INCREASE OPENING @ 12:01 AM (45%) | XCV1 - INCREASE OPENING @ 12:01 AM (45%) | XCV1 - INCREASE OPENING @ 12:01 AM (45%) | XCV1 - INCREASE OPENING @ 12:01 AM (45%) | XCV1 - INCREASE OPENING @ 12:01 AM (45%) | XCV1 - INCREASE OPENING @ 12:01 AM (45%) | XCV1 - INCREASE OPENING @ 12:01 AM (45%) | XCV1 - INCREASE OPENING @ 12:01 AM (45%) | XCV1 - INCREASE OPENING @ 12:01 AM (45%) | XCV1 - INCREASE OPENING @ 12:01 AM (45%) | XCV1 - INCREASE OPENING @ 12:01 AM (45%) | XCV1 - INCREASE OPENING @ 12:01 AM (45%) | XCV1 - INCREASE OPENING @ 12:01 AM (45%) | XCV1 - INCREASE OPENING @ 12:01 AM (45%) | XCV1 - INCREASE OPENING @ 12:01 AM (45%) | XCV1 - INCREASE OPENING @ 12:01 AM (45%) | XCV1 - INCREASE OPENING @ 12:01 AM (45%) | XCV1 - INCREASE OPENING @ 12:01 AM (45%) | XCV1 - INCREASE OPENING @ 12:01 AM (45%) | XCV1 - INCREASE OPENING @ 12:01 AM (45%) | XCV1 - INCREASE OPENING @ 12:01 AM (45%) | XCV1 - INCREASE OPENING @ 12:01 AM (45%) | XCV1 - INCREASE OPENING @ 12:01 AM (45%) | XCV1 - INCREASE OPENING @ 12:01 AM (45%) | XCV1 - INCREASE OPENING @ 12:01 AM (45%) | XCV1 - INCREASE OPENING @ 12:01 AM (45%) | XCV1 - INCREASE OPENING @ 12:01 AM (45%) | XCV1 - INCREASE OPENING @ 12:01 AM (45%) | XCV1 - INCREASE OPENING @ 12:01 AM (45%) | XCV1 - INCREASE OPENING @ 12:01 AM (45%) | XCV1 - INCREASE OPENING @ 12:01 AM (45%) | XCV1 - INCREASE OPENING @ 12:01 AM (45%) | XCV1 - INCREASE OPENING @ 12:01 AM (45%) | XCV1 - INCREASE OPENING @ 12:01 AM (45%) | XCV1 - INCREASE OPENING @ 12:01 AM (45%) | XCV1 - INCREASE OPENING @ 12:01 AM (45%) | XCV1 - INCREASE OPENING @ 12:01 AM (45%) | XCV1 - INCREASE OPENING @ 12:01 AM (45%) | XCV1 - INCREASE OPENING @ 12:01 AM (45%) | XCV1 - INCREASE OPENING @ 12:01 AM (45%) | XCV1 - INCREASE OPENING @ 12:01 AM (45%) | XCV1 - INCREASE OPENING @ 12:01 AM (45%) | XCV1 - INCREASE OPENING @ 12:01 AM (45%) | XCV1 - INCREASE OPENING @ 12:01 AM (45%) | XCV1 - INCREASE OPENING @ 12:01 AM (45%) | XCV1 - INCREASE OPENING @ 12:01 AM (45%) | XCV1 - INCREASE OPENING @ 12:01 AM (45%) | XCV1 - INCREASE OPENING @ 12:01 AM (45%) | XCV1 - INCREASE OPENING @ 12:01 AM (45%) | XCV1 - INCREASE OPENING @ 12:01 AM (45%) | XCV1 - INCREASE OPENING @ 12:01 AM (45%) | XCV1 - INCREASE OPENING @ 12:01 AM (45%) | XCV1 - INCREASE OPENING @ 12:01 AM (45%) | XCV1 - INCREASE OPENING @ 12:01 AM (45%) | XCV1 - INCREASE OPENING @ 12:01 AM (45%) | XCV1 - INCREASE OPENING @ 12:01 AM (45%) | XCV1 - INCREASE OPENING @ 12:01 AM (45%) | XCV1 - INCREASE OPENING @ 12:01 AM (45%) | XCV1 - INCREASE OPENING @ 12:01 AM (45%) | XCV1 - INCREASE OPENING @ 12:01 AM (45%) | XCV1 - INCREASE OPENING @ 12:01 AM (45%) | XCV1 - INCREASE OPENING @ 12:01 AM (45%) | XCV1 - INCREASE OPENING @ 12:01 AM (45%) | XCV1 - INCREASE OPENING @ 12:01 AM (45%) | XCV1 - INCREASE OPENING @ 12:01 AM (45%) | XCV1 - INCREASE OPENING @ 12:01 AM (45%) | XCV1 - INCREASE OPENING @ 12:01 AM (45%) | XCV1 - INCREASE OPENING @ 12:01 AM (45%) | XCV1 - INCREASE OPENING @ 12:01 AM (45%) | XCV1 - INCREASE OPENING @ 12:01 AM (45%) | XCV1 - INCREASE OPENING @ 12:01 AM (45%) | XCV1 - INCREASE OPENING @ 12:01 AM (45%) | XCV1 - INCREASE OPENING @ 12:01 AM (45%) | XCV1 - INCREASE OPENING @ 12:01 AM (45%) | XCV1 - INCREASE OPENING @ 12:01 AM (45%) | XCV1 - INCREASE OPENING @ 12:01 AM (45%) | XCV1 - INCREASE OPENING @ 12:01 AM (45%) | XCV1 - INCREASE OPENING @ 12:01 AM (45%) | XCV1 - INCREASE OPENING @ 12:01 AM (45%) | XCV1 - INCREASE OPENING @ 12:01 AM (45%) | XCV1 - INCREASE OPENING @ 12:01 AM (45%) | XCV1 - INCREASE OPENING @ 12:01 AM (45%) | XCV1 - INCREASE OPENING @ 12:01 AM (45%) | XCV1 - INCREASE OPENING @ 12:01 AM (45%) | XCV1 - INCREASE OPENING @ 12:01 AM (45%) | XCV1 - INCREASE OPENING @ 12:01 AM (45%) | XCV1 - INCREASE OPENING @ 12:01 AM (45%) | XCV1 - INCREASE OPENING @ 12:01 AM (45%) | XCV1 - INCREASE OPENING @ 12:01 AM (45%) | XCV1 - INCREASE OPENING @ 12:01 AM (45%) | XCV1 - INCREASE OPENING @ 12:01 AM (45%) | XCV1 - INCREASE OPENING @ 12:01 AM (45%) | XCV1 - INCREASE OPENING @ 12:01 AM (45%) | XCV1 - INCREASE OPENING @ 12:01 AM (45%) | XCV1 - INCREASE OPENING @ 12:01 AM (45%) | XCV1 - INCREASE OPENING @ 12:01 AM (45%) | XCV1 - INCREASE OPENING @ 12:01 AM (45%) | XCV1 - INCREASE OPENING @ 12:01 AM (45%) | XCV1 - INCREASE OPENING @ 12:01 AM (45%) | XCV1 - INCREASE OPENING @ 12:01 AM (45%) | XCV1 - INCREASE OPENING @ 12:01 AM (45%) | XCV1 - INCREASE OPENING @ 12:01 AM (45%) | XCV1 - INCREASE OPENING @ 12:01 AM (45%) | XCV1 - INCREASE OPENING @ 12:01 AM (45%) | XCV1 - INCREASE OPENING @ 12:01 AM (45%) | XCV1 - INCREASE OPENING @ 12:01 AM (45%) | XCV1 - INCREASE OPENING @ 12:01 AM (45%) | XCV1 - INCREASE OPENING @ 12:01 AM (45%) | XCV1 - INCREASE OPENING @ 12:01 AM (45%) | XCV1 - INCREASE OPENING @ 12:01 AM (45%) | XCV1 - INCREASE OPENING @ 12:01 AM (45%) | XCV1 - INCREASE OPENING @ 12:01 AM (45%) | XCV1 - INCREASE OPENING @ 12:01 AM (45%) | XCV1 - INCREASE OPENING @ 12:01 AM (45%) | XCV1 - INCREASE OPENING @ 12:01 AM (45%) | XCV1 - INCREASE OPENING @ 12:01 AM (45%) | XCV1 - INCREASE OPENING @ 12:01 AM (45%) | XCV1 - INCREASE OPENING @ 12:01 AM (45%) | XCV1 - INCREASE OPENING @ 12:01 AM (45%) | XCV1 - INCREASE OPENING @ 12:01 AM (45%) | XCV1 - INCREASE OPENING @ 12:01 AM (45%) | XCV1 - INCREASE OPENING @ 12:01 AM (45%) | XCV1 - INCREASE OPENING @ 12:01 AM (45%) | XCV1 - INCREASE OPENING @ 12:01 AM (45%) | XCV1 - INCREASE OPENING @ 12:01 AM (45%) | XCV1 - INCREASE OPENING @ 12:01 AM (45%) | XCV1 - INCREASE OPENING @ 12:01 AM (45%) | XCV1 - INCREASE OPENING @ 12:01 AM (45%) | XCV1 - INCREASE OPENING @ 12:01 AM (45%) | XCV1 - INCREASE OPENING @ 12:01 AM (45%) | XCV1 - INCREASE OPENING @ 12:01 AM (45%) | XCV1 - INCREASE OPENING @ 12:01 AM (45%) | XCV1 - INCREASE OPENING @ 12:01 AM (45%) | XCV1 - INCREASE OPENING @ 12:01 AM (45%) | XCV1 - INCREASE OPENING @ 12:01 AM (45%) | XCV1 - INCREASE OPENING @ 12:01 AM (45%) | XCV1 - INCREASE OPENING @ 12:01 AM (45%) | XCV1 - INCREASE OPENING @ 12:01 AM (45%) | XCV1 - INCREASE OPENING @ 12:01 AM (45%) | XCV1 - INCREASE OPENING @ 12:01 AM (45%) | XCV1 - INCREASE OPENING @ 12:01 AM (45%) | XCV1 - INCREASE OPENING @ 12:01 AM (45%) | XCV1 - INCREASE OPENING @ 12:01 AM (45%) | XCV1 - INCREASE OPENING @ 12:01 AM (45%) | XCV1 - INCREASE OPENING @ 12:01 AM (45%) | XCV1 - INCREASE OPENING @ 12:01 AM (45%) | XCV1 - INCREASE OPENING @ 12:01 AM (45%) | XCV1 - INCREASE OPENING @ 12:01 AM (45%) | XCV1 - INCREASE OPENING @ 12:01 AM (45%) | XCV1 - INCREASE OPENING @ 12:01 AM (45%) | XCV1 - INCREASE OPENING @ 12:01 AM (45%) | XCV1 - INCREASE OPENING @ 12:01 AM (45%) | XCV1 - INCREASE OPENING @ 12:01 AM (45%) | XCV1 - INCREASE OPENING @ 12:01 AM (45%) | XCV1 - INCREASE OPENING @ 12:01 AM (45%) | XCV1 - INCREASE OPENING @ 12:01 AM (45%) | XCV1 - INCREASE OPENING @ 12:01 AM (45%) | XCV1 - INCREASE OPENING @ 12:01 AM (45%) | XCV1 - INCREASE OPENING @ 12:01 AM (45%) | XCV1 - INCREASE OPENING @ 12:01 AM (45%) | XCV1 - INCREASE OPENING @ 12:01 AM (45%) | XCV1 - INCREASE OPENING @ 12:01 AM (45%) | XCV1 - INCREASE OPENING @ 12:01 AM (45%) | XCV1 - INCREASE OPENING @ 12:01 AM (45%) | XCV1 - INCREASE OPENING @ 12:01 AM (45%) | XCV1 - INCREASE OPENING @ 12:01 AM (45%) | XCV1 - INCREASE OPENING @ 12:01 AM (45%) | XCV1 - INCREASE OPENING @ 12:01 AM (45%) | XCV1 - INCREASE OPENING @ 12:01 AM (45%) | XCV1 - INCREASE OPENING @ 12:01 AM (45%) | XCV1 - INCREASE OPENING @ 12:01 AM (45%) | XCV1 - INCREASE OPENING @ 12:01 AM (45%) | XCV1 - INCREASE OPENING @ 12:01 AM (45%) | XCV1 - INCREASE OPENING @ 12:01 AM (45%) | XCV1 - INCREASE OPENING @ 12:01 AM (45%) | XCV1 - INCREASE OPENING @ 12:01 AM (45%) | XCV1 - INCREASE OPENING @ 12:01 AM (45%) | XCV1 - INCREASE OPENING @ 12:01 AM (45%) | XCV1 - INCREASE OPENING @ 12:01 AM (45%) | XCV1 - INCREASE OPENING @ 12:01 AM (45%) | XCV1 - INCREASE OPENING @ 12:01 AM (45%) | XCV1 - INCREASE OPENING @ 12:01 AM (45%) | XCV1 - INCREASE OPENING @ 12:01 AM (45%) | XCV1 - INCREASE OPENING @ 12:01 AM (45%) | XCV1 - INCREASE OPENING @ 12:01 AM (45%) | XCV1 - INCREASE OPENING @ 12:01 AM (45%) | XCV1 - INCREASE OPENING @ 12:01 AM (45%) | XCV1 - INCREASE OPENING @ 12:01 AM (45%) | XCV1 - INCREASE OPENING @ 12:01 AM (45%) | XCV1 - INCREASE OPENING @ 12:01 AM (45%) | XCV1 - INCREASE OPENING @ 12:01 AM (45%) | XCV1 - INCREASE OPENING @ 12:01 AM (45%) | XCV1 - INCREASE OPENING @ 12:01 AM (45%) | XCV1 - INCREASE OPENING @ 12:01 AM (45%) | XCV1 - INCREASE OPENING @ 12:01 AM (45%) | XCV1 - INCREASE OPENING @ 12:01 AM (45%) | XCV1 - INCREASE OPENING @ 12:01 AM (45%) | XCV1 - INCREASE OPENING @ 12:01 AM (45%) | XCV1 - INCREASE OPENING @ 12:01 AM (45%) | XCV1 - INCREASE OPENING @ 12:01 AM (45%) | XCV1 - INCREASE OPENING @ 12:01 AM (45%) | XCV1 - INCREASE OPENING @ 12:01 AM (45%) | XCV1 - INCREASE OPENING @ 12:01 AM (45%) | XCV1 - INCREASE OPENING @ 12:01 AM (45%) | XCV1 - INCREASE OPENING @ 12:01 AM (45%) | XCV1 - INCREASE OPENING @ 12:01 AM (45%) | XCV1 - INCREASE OPENING @ 12:01 AM (45%) | XCV1 - INCREASE OPENING @ 12:01 AM (45%) | XCV1 - INCREASE OPENING @ 12:01 AM (45%) | XCV1 - INCREASE OPENING @ 12:01 AM (45%) | XCV1 - INCREASE OPENING @ 12:01 AM (45%) | XCV1 - INCREASE OPENING @ 12:01 AM (45%) | XCV1 - INCREASE OPENING @ 12:01 AM (45%) | XCV1 - INCREASE OPENING @ 12:01 AM (45%) | XCV1 - INCREASE OPENING @ 12:01 AM (45%) | XCV1 - INCREASE OPENING @ 12:01 AM (45%) | XCV1 - INCREASE OPENING @ 12:01 AM (45%) | XCV1 - INCREASE OPENING @ 12:01 AM (45%) | XCV1 - INCREASE OPENING @ 12:01 AM (45%) | XCV1 - INCREASE OPENING @ 12:01 AM (45%) | XCV1 - INCREASE OPENING @ 12:01 AM (45%) | XCV1 - INCREASE OPENING @ 12:01 AM (45%) | XCV1 - INCREASE OPENING @ 12:01 AM (45%) | XCV1 - INCREASE OPENING @ 12:01 AM (45%) | XCV1 - INCREASE OPENING @ 12:01 AM (45%) | XCV1 - INCREASE OPENING @ 12:01 AM (45%) | XCV1 - INCREASE OPENING @ 12:01 AM (45%) | XCV1 - INCREASE OPENING @ 12:01 AM (45%) | XCV1 - INCREASE OPENING @ 12:01 AM (45%) | XCV1 - INCREASE OPENING @ 12:01 AM (45%) | XCV1 - INCREASE OPENING @ 12:01 AM (45%) | XCV1 - INCREASE OPENING @ 12:01 AM (45%) | XCV1 - INCREASE OPENING @ 12:01 AM (45%) | XCV1 - INCREASE OPENING @ 12:01 AM (45%) | XCV1 - INCREASE OPENING @ 12:01 AM (45%) | XCV1 - INCREASE OPENING @ 12:01 AM (45%) | XCV1 - INCREASE OPENING @ 12:01 AM (45%) | XCV1 - INCREASE OPENING @ 12:01 AM (45%) | XCV1 - INCREASE OPENING @ 12:01 AM (45%) | XCV1 - INCREASE OPENING @ 12:01 AM (45%) | XCV1 - INCREASE OPENING @ 12:01 AM (45%) | XCV1 - INCREASE OPENING @ 12:01 AM (45%) | XCV1 - INCREASE OPENING @ 12:01 AM (45%) | XCV1 - INCREASE OPENING @ 12:01 AM (45%) | XCV1 - INCREASE OPENING @ 12:01 AM (45%) | XCV1 - INCREASE OPENING @ 12:01 AM (45%) | XCV1 - INCREASE OPENING @ 12:01 AM (45%) | XCV1 - INCREASE OPENING @ 12:01 AM (45%) | XCV1 - INCREASE OPENING @ 12:01 AM (45%) | XCV1 - INCREASE OPENING @ 12:01 AM (45%) | XCV1 - INCREASE OPENING @ 12:01 AM (45%) | XCV1 - INCREASE OPENING @ 12:01 AM (45%) | XCV1 - INCREASE OPENING @ 12:01 AM (45%) | XCV1 - INCREASE OPENING @ 12:01 AM (45%) | XCV1 - INCREASE OPENING @ 12:01 AM (45%) | XCV1 - INCREASE OPENING @ 12:01 AM (45%) | XCV1 - INCREASE OPENING @ 12:01 AM (45%) | XCV1 - INCREASE OPENING @ 12:01 AM (45%) | XCV1 - INCREASE OPENING @ 12:01 AM (45%) | XCV1 - INCREASE OPENING @ 12:01 AM (45%) | XCV1 - INCREASE OPENING @ 12:01 AM (45%) | XCV1 - INCREASE OPENING @ 12:01 AM (45%) | XCV1 - INCREASE OPENING @ 12:01 AM (45%) | XCV1 - INCREASE OPENING @ 12:01 AM (45%) | XCV1 - INCREASE OPENING @ 12:01 AM (45%) | XCV1 - INCREASE OPENING @ 12:01 AM (45%) | XCV1 - INCREASE OPENING @ 12:01 AM (45%) | XCV1 - INCREASE OPENING @ 12:01 AM (45%) | XCV1 - INCREASE OPENING @ 12:01 AM (45%) | XCV1 - INCREASE OPENING @ 12:01 AM (45%) | XCV1 - INCREASE OPENING @ 12:01 AM (45%) | XCV1 - INCREASE OPENING @ 12:01 AM (45%) | XCV1 - INCREASE OPENING @ 12:01 AM (45%) | XCV1 - INCREASE OPENING @ 12:01 AM (45%) | XCV1 - INCREASE OPENING @ 12:01 AM (45%) | XCV1 - INCREASE OPENING @ 12:01 AM (45%) | XCV1 - INCREASE OPENING @ 12:01 AM (45%) | XCV1 - INCREASE OPENING @ 12:01 AM (45%) | XCV1 - INCREASE OPENING @ 12:01 AM (45%) | XCV1 - INCREASE OPENING @ 12:01 AM (45%) | XCV1 - INCREASE OPENING @ 12:01 AM (45%) | XCV1 - INCREASE OPENING @ 12:01 AM (45%) | XCV1 - INCREASE OPENING @ 12:01 AM (45%) | XCV1 - INCREASE OPENING @ 12:01 AM (45%) | XCV1 - INCREASE OPENING @ 12:01 AM (45%) | XCV1 - INCREASE OPENING @ 12:01 AM (45%) | XCV1 - INCREASE OPENING @ 12:01 AM (45%) | XCV1 - INCREASE OPENING @ 12:01 AM (45%) | XCV1 - INCREASE OPENING @ 12:01 AM (45%) | XCV1 - INCREASE OPENING @ 12:01 AM (45%) | XCV1 - INCREASE OPENING @ 12:01 AM (45%) | XCV1 - INCREASE OPENING @ 12:01 AM (45%) | XCV1 - INCREASE OPENING @ 12:01 AM (45%) | XCV1 - INCREASE OPENING @ 12:01 AM (45%) | XCV1 - INCREASE OPENING @ 12:01 AM (45%) | XCV1 - INCREASE OPENING @ 12:01 AM (45%) | XCV1 - INCREASE OPENING @ 12:01 AM (45%) | XCV1 - INCREASE OPENING @ 12:01 AM (45%) | XCV1 - INCREASE OPENING @ 12:01 AM (45%) | XCV1 - INCREASE OPENING @ 12:01 AM (45%) | XCV1 - INCREASE OPENING @ 12:01 AM (45%) | XCV1 - INCREASE OPENING @ 12:01 AM (45%) | XCV1 - INCREASE OPENING @ 12:01 AM (45%) | XCV1 - INCREASE OPENING @ 12:01 AM (45%) | XCV1 - INCREASE OPENING @ 12:01 AM (45%) | XCV1 - INCREASE OPENING @ 12:01 AM (45%) | XCV1 - INCREASE OPENING @ 12:01 AM (45%) | XCV1 - INCREASE OPENING @ 12:01 AM (45%) | XCV1 - INCREASE OPENING @ 12:01 AM (45%) | XCV1 - INCREASE OPENING @ 12:01 AM (45%) | XCV1 - INCREASE OPENING @ 12:01 AM (45%) | XCV1 - INCREASE OPENING @ 12:01 AM (45%) | XCV1 - INCREASE OPENING @ 12:01 AM (45%) | XCV1 - INCREASE OPENING @ 12:01 AM (45%) | XCV1 - INCREASE OPENING @ 12:01 AM (45%) | XCV1 - INCREASE OPENING @ 12:01 AM (45%) | XCV1 - INCREASE OPENING @ 12:01 AM (45%) | XCV1 - INCREASE OPENING @ 12:01 AM (45%) | XCV1 - INCREASE OPENING @ 12:01 AM (45%) | XCV1 - INCREASE OPENING @ 12:01 AM (45%) | XCV1 - INCREASE OPENING @ 12:01 AM (45%) | XCV1 - INCREASE OPENING @ 12:01 AM (45%) | XCV1 - INCREASE OPENING @ 12:01 AM (45%) | XCV1 - INCREASE OPENING @ 12:01 AM (45%) | XCV1 - INCREASE OPENING @ 12:01 AM (45%) | XCV1 - INCREASE OPENING @ 12:01 AM (45%) | XCV1 - INCREASE OPENING @ 12:01 AM (45%) | XCV1 - INCREASE OPENING @ 12:01 AM (45%) | XCV1 - INCREASE OPENING @ 12:01 AM (45%) | XCV1 - INCREASE OPENING @ 12:01 AM (45%) | XCV1 - INCREASE OPENING @ 12:01 AM (45%) | XCV1 - INCREASE OPENING @ 12:01 AM (45%) | XCV1 - INCREASE OPENING @ 12:01 AM (45%) | XCV1 - INCREASE OPENING @ 12:01 AM (45%) | XCV1 - INCREASE OPENING @ 12:01 AM (45%) | XCV1 - INCREASE OPENING @ 12:01 AM (45%) | XCV1 - INCREASE OPENING @ 12:01 AM (45%) | XCV1 - INCREASE OPENING @ 12:01 AM (45%) | XCV1 - INCREASE OPENING @ 12:01 AM (45%) | XCV1 - INCREASE OPENING @ 12:01 AM (45%) | XCV1 - INCREASE OPENING @ 12:01 AM (45%) | XCV1 - INCREASE OPENING @ 12:01 AM (45%) | XCV1 - INCREASE OPENING @ 12:01 AM (45%) | XCV1 - INCREASE OPENING @ 12:01 AM (45%) | XCV1 - INCREASE OPENING @ 12:01 AM (45%) | XCV1 - INCREASE OPENING @ 12:01 AM (45%) | XCV1 - INCREASE OPENING @ 12:01 AM (45%) | XCV1 - INCREASE OPENING @ 12:01 AM (45%) | XCV1 - INCREASE OPENING @ 12:01 AM (45%) | XCV1 - INCREASE OPENING @ 12:01 AM (45%) | XCV1 - INCREASE OPENING @ 12:01 AM (45%) | XCV1 - INCREASE OPENING @ 12:01 AM (45%) | XCV1 - INCREASE OPENING @ 12:01 AM (45%) | XCV1 - INCREASE OPENING @ 12:01 AM (45%) | XCV1 - INCREASE OPENING @ 12:01 AM (45%) | XCV1 - INCREASE OPENING @ 12:01 AM (45%) | XCV1 - INCREASE OPENING @ 12:01 AM (45%) | XCV1 - INCREASE OPENING @ 12:01 AM (45%) | XCV1 - INCREASE OPENING @ 12:01 AM (45%) | XCV1 - INCREASE OPENING @ 12:01 AM (45%) | XCV1 - INCREASE OPENING @ 12:01 AM (45%) | XCV1 - INCREASE OPENING @ 12:01 AM (45%) | XCV1 - INCREASE OPENING @ 12:01 AM (45%) | XCV1 - INCREASE OPENING @ 12:01 AM (45%) | XCV1 - INCREASE OPENING @ 12:01 AM (45%) | XCV1 - INCREASE OPENING @ 12:01 AM (45%) | XCV1 - INCREASE OPENING @ 12:01 AM (45%) | XCV1 - INCREASE OPENING @ 12:01 AM (45%) | XCV1 - INCREASE OPENING @ 12:01 AM (45%) | XCV1 - INCREASE OPENING @ 12:01 AM (45%) | XCV1 - INCREASE OPENING @ 12:01 AM (45%) | XCV1 - INCREASE OPENING @ 12:01 AM (45%) | XCV1 - INCREASE OPENING @ 12:01 AM (45%) | XCV1 - INCREASE OPENING @ 12:01 AM (45%) | XCV1 - INCREASE OPENING @ 12:01 AM (45%) | XCV1 - INCREASE OPENING @ 12:01 AM (45%) | XCV1 - INCREASE OPENING @ 12:01 AM (45%) | XCV1 - INCREASE OPENING @ 12:01 AM (45%) | XCV1 - INCREASE OPENING @ 12:01 AM (45%) | XCV1 - INCREASE OPENING @ 12:01 AM (45%) | XCV1 - INCREASE OPENING @ 12:01 AM (45%) | XCV1 - INCREASE OPENING @ 12:01 AM (45%) | XCV1 - INCREASE OPENING @ 12:01 AM (45%) | XCV1 - INCREASE OPENING @ 12:01 AM (45%) | XCV1 - INCREASE OPENING @ 12:01 AM (45%) | XCV1 - INCREASE OPENING @ 12:01 AM (45%) | XCV1 - INCREASE OPENING @ 12:01 AM (45%) | XCV1 - INCREASE OPENING @ 12:01 AM (45%) | XCV1 - INCREASE OPENING @ 12:01 AM (45%) | XCV1 - INCREASE OPENING @ 12:01 AM (45%) | XCV1 - INCREASE OPENING @ 12:01 AM (45%) | XCV1 - INCREASE OPENING @ 12:01 AM (45%) | XCV1 - INCREASE OPENING @ 12:01 AM (45%) | XCV1 - INCREASE OPENING @ 12:01 AM (45%) | XCV1 - INCREASE OPENING @ 12:01 AM (45%) | XCV1 - INCREASE OPENING @ 12:01 AM (45%) | XCV1 - INCREASE OPENING @ 12:01 AM (45%) | XCV1 - INCREASE OPENING @ 12:01 AM (45%) | XCV1 - INCREASE OPENING @ 12:01 AM (45%) | XCV1 - INCREASE OPENING @ 12:01 AM (45%) | XCV1 - INCREASE OPENING @ 12:01 AM (45%) | XCV1 - INCREASE OPENING @ 12:01 AM (45%) | XCV1 - INCREASE OPENING @ 12:01 AM (45%) | XCV1 - INCREASE OPENING @ 12:01 AM (45%) | XCV1 - INCREASE OPENING @ 12:01 AM (45%) | XCV1 - INCREASE OPENING @ 12:01 AM (45%) | XCV1 - INCREASE OPENING @ 12:01 AM (45%) | XCV1 - INCREASE OPENING @ 12:01 AM (45%) | XCV1 - INCREASE OPENING @ 12:01 AM (45%) | XCV1 - INCREASE OPENING @ 12:01 AM (45%) | XCV1 - INCREASE OPENING @ 12:01 AM (45%) | XCV1 - INCREASE OPENING @ 12:01 AM (45%) | XCV1 - INCREASE OPENING @ 12:01 AM (45%) | XCV1 - INCREASE OPENING @ 12:01 AM (45%) | XCV1 - INCREASE OPENING @ 12:01 AM (45%) | XCV1 - INCREASE OPENING @ 12:01 AM (45%) | XCV1 - INCREASE OPENING @ 12:01 AM (45%) | XCV1 - INCREASE OPENING @ 12:01 AM (45%) | XCV1 - INCREASE OPENING @ 12:01 AM (45%) | XCV1 - INCREASE OPENING @ 12:01 AM (45%) | XCV1 - INCREASE OPENING @ 12:01 AM (45%) | XCV1 - INCREASE OPENING @ 12:01 AM (45%) | XCV1 - INCREASE OPENING @ 12:01 AM (45%) | XCV1 - INCREASE OPENING @ 12:01 AM (45%) | XCV1 - INCREASE OPENING @ 12:01 AM (45%) | XCV1 - INCREASE OPENING @ 12:01 AM (45%) | XCV1 - INCREASE OPENING @ 12:01 AM (45%) | XCV1 - INCREASE OPENING @ 12:01 AM (45%) | XCV1 - INCREASE OPENING @ 12:01 AM (45%) | XCV1 - INCREASE OPENING @ 12:01 AM (45%) | XCV1 - INCREASE OPENING @ 12:01 AM (45%) | XCV1 - INCREASE OPENING @ 12:01 AM (45%) | XCV1 - INCREASE OPENING @ 12:01 AM (45%) | XCV1 - INCREASE OPENING @ 12:01 AM (45%) | XCV1 - INCREASE OPENING @ 12:01 AM (45%) | XCV1 - INCREASE OPENING @ 12:01 AM (45%) | XCV1 - INCREASE OPENING @ 12:01 AM (45%) | XCV1 - INCREASE OPENING @ 12:01 AM (45%) | XCV1 - INCREASE OPENING @ 12:01 AM (45%) | XCV1 - INCREASE OPENING @ 12:01 AM (45%) | XCV1 - INCREASE OPENING @ 12:01 AM (45%) | XCV1 - INCREASE OPENING @ 12:01 AM (45%) | XCV1 - INCREASE OPENING @ 12:01 AM (45%) | XCV1 - INCREASE OPENING @ 12:01 AM (45%) | XCV1 - INCREASE OPENING @ 12:01 AM (45%) | XCV1 - INCREASE OPENING @ 12:01 AM (45%) | XCV1 - INCREASE OPENING @ 12:01 AM (45%) | XCV1 - INCREASE OPENING @ 12:01 AM (45%) | XCV1 - INCREASE OPENING @ 12:01 AM (45%) | XCV1 - INCREASE OPENING @ 12:01 AM (45%) | XCV1 - INCREASE OPENING @ 12:01 AM (45%) | XCV1 - INCREASE OPENING @ 12:01 AM (45%) | XCV1 - INCREASE OPENING @ 12:01 AM (45%) | XCV1 - INCREASE OPENING @ 12:01 AM (45%) | XCV1 - INCREASE OPENING @ 12:01 AM (45%) | XCV1 - INCREASE OPENING @ 12:01 AM (45%) | XCV1 - INCREASE OPENING @ 12:01 AM (45%) | XCV1 - INCREASE OPENING @ 12:01 AM (45%) | XCV1 - INCREASE OPENING @ 12:01 AM (45%) | XCV1 - INCREASE OPENING @ 12:01 AM (45%) | XCV1 - INCREASE OPENING @ 12:01 AM (45%) | XCV1 - INCREASE OPENING @ 12:01 AM (45%) | XCV1 - INCREASE OPENING @ 12:01 AM (45%) | XCV1 - INCREASE OPENING @ 12:01 AM (45%) | XCV1 - INCREASE OPENING @ 12:01 AM (45%) | XCV1 - INCREASE OPENING @ 12:01 AM (45%) | XCV1 - INCREASE OPENING @ 12:01 AM (45%) | XCV1 - INCREASE OPENING @ 12:01 AM (45%) | XCV1 - INCREASE OPENING @ 12:01 AM (45%) | XCV1 - INCREASE OPENING @ 12:01 AM (45%) | XCV1 - INCREASE OPENING @ 12:01 AM (45%) | XCV1 - INCREASE OPENING @ 12:01 AM (45%) | XCV1 - INCREASE OPENING @ 12:01 AM (45%) | XCV1 - INCREASE OPENING @ 12:01 AM (45%) | XCV1 - INCREASE OPENING @ 12:01 AM (45%) | XCV1 - INCREASE OPENING @ 12:01 AM (45%) | XCV1 - INCREASE OPENING @ 12:01 AM (45%) | XCV1 - INCREASE OPENING @ 12:01 AM (45%) | XCV1 - INCREASE OPENING @ 12:01 AM (45%) | XCV1 - INCREASE OPENING @ 12:01 AM (45%) | XCV1 - INCREASE OPENING @ 12:01 AM (45%) | XCV1 - INCREASE OPENING @ 12:01 AM (45%) | XCV1 - INCREASE OPENING @ 12:01 AM (45%) | XCV1 - INCREASE OPENING @ 12:01 AM (45%) | XCV1 - INCREASE OPENING @ 12:01 AM (45%) | XCV1 - INCREASE OPENING @ 12:01 AM (45%) | XCV1 - INCREASE OPENING @ 12:01 AM (45%) | XCV1 - INCREASE OPENING @ 12:01 AM (45%) | XCV1 - INCREASE OPENING @ 12:01 AM (45%) | XCV1 - INCREASE OPENING @ 12:01 AM (45%) | XCV1 - INCREASE OPENING @ 12:01 AM (45%) | XCV1 - INCREASE OPENING @ 12:01 AM (45%) | XCV1 - INCREASE OPENING @ 12:01 AM (45%) | XCV1 - INCREASE OPENING @ 12:01 AM (45%) | XCV1 - INCREASE OPENING @ 12:01 AM (45%) | XCV1 - INCREASE OPENING @ 12:01 AM (45%) | XCV1 - INCREASE OPENING @ 12:01 AM (45%) | XCV1 - INCREASE OPENING @ 12:01 AM (45%) | XCV1 - INCREASE OPENING @ 12:01 AM (45%) | XCV1 - INCREASE OPENING @ 12:01 AM (45%) | XCV1 - INCREASE OPENING @ 12:01 AM (45%) | XCV1 - INCREASE OPENING @ 12:01 AM (45%) | XCV1 - INCREASE OPENING @ 12:01 AM (45%) | XCV1 - INCREASE OPENING @ 12:01 AM (45%) | XCV1 - INCREASE OPENING @ 12:01 AM (45%) | XCV1 - INCREASE OPENING @ 12:01 AM (45%) | XCV1 - INCREASE OPENING @ 12:01 AM (45%) | XCV1 - INCREASE OPENING @ 12:01 AM (45%) | XCV1 - INCREASE OPENING @ 12:01 AM (45%) | XCV1 - INCREASE OPENING @ 12:01 AM (45%) | XCV1 - INCREASE OPENING @ 12:01 AM (45%) | XCV1 - INCREASE OPENING @ 12:01 AM (45%) | XCV1 - INCREASE OPENING @ 12:01 AM (45%) | XCV1 - INCREASE OPENING @ 12:01 AM (45%) | XCV1 - INCREASE OPENING @ 12:01 AM (45%) | XCV1 - INCREASE OPENING @ 12:01 AM (45%) | XCV1 - INCREASE OPENING @ 12:01 AM (45%) | XCV1 - INCREASE OPENING @ 12:01 AM (45%) | XCV1 - INCREASE OPENING @ 12:01 AM (45%) | XCV1 - INCREASE OPENING @ 12:01 AM (45%) | XCV1 - INCREASE OPENING @ 12:01 AM (45%) | XCV1 - INCREASE OPENING @ 12:01 AM (45%) | XCV1 - INCREASE OPENING @ 12:01 AM (45%) | XCV1 - INCREASE OPENING @ 12:01 AM (45%) | XCV1 - INCREASE OPENING @ 12:01 AM (45%) | XCV1 - INCREASE OPENING @ 12:01 AM (45%) | XCV1 - INCREASE OPENING @ 12:01 AM (45%) | XCV1 - INCREASE OPENING @ 12:01 AM (45%) | XCV1 - INCREASE OPENING @ 12:01 AM (45%) | XCV1 - INCREASE OPENING @ 12:01 AM (45%) | XCV1 - INCREASE OPENING @ 12:01 AM (45%) | XCV1 - INCREASE OPENING @ 12:01 AM (45%) | XCV1 - INCREASE OPENING @ 12:01 AM (45%) | XCV1 - INCREASE OPENING @ 12:01 AM (45%) | XCV1 - INCREASE OPENING @ 12:01 AM (45%) | XCV1 - INCREASE OPENING @ 12:01 AM (45%) | XCV1 - INCREASE OPENING @ 12:01 AM (45%) | XCV1 - INCREASE OPENING @ 12:01 AM (45%) | XCV1 - INCREASE OPENING @ 12:01 AM (45%) | XCV1 - INCREASE OPENING @ 12:01 AM (45%) | XCV1 - INCREASE OPENING @ 12:01 AM (45%) | XCV1 - INCREASE OPENING @ 12:01 AM (45%) | XCV1 - INCREASE OPENING @ 12:01 AM (45%) | XCV1 - INCREASE OPENING @ 12:01 AM (45%) | XCV1 - INCREASE OPENING @ 12:01 AM (45%) | XCV1 - INCREASE OPENING @ 12:01 AM (45%) | XCV1 - INCREASE OPENING @ 12:01 AM (45%) | XCV1 - INCREASE OPENING @ 12:01 AM (45%) | XCV1 - INCREASE OPENING @ 12:01 AM (45%) | XCV1 - INCREASE OPENING @ 12:01 AM (45%) | XCV1 - INCREASE OPENING @ 12:01 AM (45%) | XCV1 - INCREASE OPENING @ 12:01 AM (45%) | XCV1 - INCREASE OPENING @ 12:01 AM (45%) | XCV1 - INCREASE OPENING @ 12:01 AM (45%) | XCV1 - INCREASE OPENING @ 12:01 AM (45%) | XCV1 - INCREASE OPENING @ 12:01 AM (45%) | XCV1 - INCREASE OPENING @ 12:01 AM (45%) | XCV1 - INCREASE OPENING @ 12:01 AM (45%) | XCV1 - INCREASE OPENING @ 12:01 AM (45%) | XCV1 - INCREASE OPENING @ 12:01 AM (45%) | XCV1 - INCREASE OPENING @ 12:01 AM (45%) | XCV1 - INCREASE OPENING @ 12:01 AM (45%) | XCV1 - INCREASE OPENING @ 12:01 AM (45%) | XCV1 - INCREASE OPENING @ 12:01 AM (45%) | XCV1 - INCREASE OPENING @ 12:01 AM (45%) | XCV1 - INCREASE OPENING @ 12:01 AM (45%) | XCV1 - INCREASE OPENING @ 12:01 AM (45%) | XCV1 - INCREASE OPENING @ 12:01 AM (45%) | XCV1 - INCREASE OPENING @ 12:01 AM (45%) | XCV1 - INCREASE OPENING @ 12:01 AM (45%) | XCV1 - INCREASE OPENING @ 12:01 AM (45%) | XCV1 - INCREASE OPENING @ 12:01 AM (45%) | XCV1 - INCREASE OPENING @ 12:01 AM (45%) | XCV1 - INCREASE OPENING @ 12:01 AM (45%) | XCV1 - INCREASE OPENING @ 12:01 AM (45%) | XCV1 - INCREASE OPENING @ 12:01 AM (45%) | XCV1 - INCREASE OPENING @ 12:01 AM (45%) | XCV1 - INCREASE OPENING @ 12:01 AM (45%) | XCV1 - INCREASE OPENING @ 12:01 AM (45%) | XCV1 - INCREASE OPENING @ 12:01 AM (45%) | XCV1 - INCREASE OPENING @ 12:01 AM (45%) | XCV1 - INCREASE OPENING @ 12:01 AM (45%) | XCV1 - INCREASE OPENING @ 12:01 AM (45%) | XCV1 - INCREASE OPENING @ 12:01 AM (45%) | XCV1 - INCREASE OPENING @ 12:01 AM (45%) | XCV1 - INCREASE OPENING @ 12:01 AM (45%) | XCV1 - INCREASE OPENING @ 12:01 AM (45%) | XCV1 - INCREASE OPENING @ 12:01 AM (45%) | XCV1 - INCREASE OPENING @ 12:01 AM (45%) | XCV1 - INCREASE OPENING @ 12:01 AM (45%) | XCV1 - INCREASE OPENING @ 12:01 AM (45%) | XCV1 - INCREASE OPENING @ 12:01 AM (45%) | XCV1 - INCREASE OPENING @ 12:01 AM (45%) | XCV1 - INCREASE OPENING @ 12:01 AM (45%) | XCV1 - INCREASE OPENING @ 12:01 AM (45%) | XCV1 - INCREASE OPENING @ 12:01 AM (45%) | XCV1 - INCREASE OPENING @ 12:01 AM (45%) | XCV1 - INCREASE OPENING @ 12:01 AM (45%) | XCV1 - INCREASE OPENING @ 12:01 AM (45%) | XCV1 - INCREASE OPENING @ 12:01 AM (45%) | XCV1 - INCREASE OPENING @ 12:01 AM (45%) | XCV1 - INCREASE OPENING @ 12:01 AM (45%) | XCV1 - INCREASE OPENING @ 12:01 AM (45%) | XCV1 - INCREASE OPENING @ 12:01 AM (45%) | XCV1 - INCREASE OPENING @ 12:01 AM (45%) | XCV1 - INCREASE OPENING @ 12:01 AM (45%) | XCV1 - INCREASE OPENING @ 12:01 AM (45%) | XCV1 - INCREASE OPENING @ 12:01 AM (45%) | XCV1 - INCREASE OPENING @ 12:01 AM (45%) | XCV1 - INCREASE OPENING @ 12:01 AM (45%) | XCV1 - INCREASE OPENING @ 12:01 AM (45%) | XCV1 - INCREASE OPENING @ 12:01 AM (45%) | XCV1 - INCREASE OPENING @ 12:01 AM (45%) | XCV1 - INCREASE OPENING @ 12:01 AM (45%) | XCV1 - INCREASE OPENING @ 12:01 AM (45%) | XCV1 - INCREASE OPENING @ 12:01 AM (45%) | XCV1 - INCREASE OPENING @ 12:01 AM (45%) | XCV1 - INCREASE OPENING @ 12:01 AM (45%) | XCV1 - INCREASE OPENING @ 12:01 AM (45%) | XCV1 - INCREASE OPENING @ 12:01 AM (45%) | XCV1 - INCREASE OPENING @ 12:01 AM (45%) | XCV1 - INCREASE OPENING @ 12:01 AM (45%) | XCV1 - INCREASE OPENING @ 12:01 AM (45%) | XCV1 - INCREASE OPENING @ 12:01 AM (45%) | XCV1 - INCREASE OPENING @ 12:01 AM (45%) | XCV1 - INCREASE OPENING @ 12:01 AM (45%) | XCV1 - INCREASE OPENING @ 12:01 AM (45%) | XCV1 - INCREASE OPENING @ 12:01 AM (45%) | XCV1 - INCREASE OPENING @ 12:01 AM (45%) | XCV1 - INCREASE OPENING @ 12:01 AM (45%) | XCV1 - INCREASE OPENING @ 12:01 AM (45%) | XCV1 - INCREASE OPENING @ 12:01 AM (45%) | XCV1 - INCREASE OPENING @ 12:01 AM (45%) | XCV1 - INCREASE OPENING @ 12:01 AM (45%) | XCV1 - INCREASE OPENING @ 12:01 AM (45%) | XCV1 - INCREASE OPENING @ 12:01 AM (45%) | XCV1 - INCREASE OPENING @ 12:01 AM (45%) | XCV1 - INCREASE OPENING @ 12:01 AM (45%) | XCV1 - INCREASE OPENING @ 12:01 AM (45%) | XCV1 - INCREASE OPENING @ 12:01 AM (45%) | XCV1 - INCREASE OPENING @ 12:01 AM (45%) | XCV1 - INCREASE OPENING @ 12:01 AM (45%) | XCV1 - INCREASE OPENING @ 12:01 AM (45%) | XCV1 - INCREASE OPENING @ 12:01 AM (45%) | XCV1 - INCREASE OPENING @ 12:01 AM (45%) | XCV1 - INCREASE OPENING @ 12:01 AM (45%) | XCV1 - INCREASE OPENING @ 12:01 AM (45%) | XCV1 - INCREASE OPENING @ 12:01 AM (45%) | XCV1 - INCREASE OPENING @ 12:01 AM (45%) | XCV1 - INCREASE OPENING @ 12:01 AM (45%) | XCV1 - INCREASE OPENING @ 12:01 AM (45%) | XCV1 - INCREASE OPENING @ 12:01 AM (45%) | XCV1 - INCREASE OPENING @ 12:01 AM (45%) | XCV1 - INCREASE OPENING @ 12:01 AM (45%) | XCV1 - INCREASE OPENING @ 12:01 AM (45%) | XCV1 - INCREASE OPENING @ 12:01 AM (45%) | XCV1 - INCREASE OPENING @ 12:01 AM (45%) | XCV1 - INCREASE OPENING @ 12:01 AM (45%) | XCV1 - INCREASE OPENING @ 12:01 AM (45%) | XCV1 - INCREASE OPENING @ 12:01 AM (45%) | XCV1 - INCREASE OPENING @ 12:01 AM (45%) | XCV1 - INCREASE OPENING @ 12:01 AM (45%) | XCV1 - INCREASE OPENING @ 12:01 AM (45%) | XCV1 - INCREASE OPENING @ 12:01 AM (45%) | XCV1 - INCREASE OPENING @ 12:01 AM (45%) | XCV1 - INCREASE OPENING @ 12:01 AM (45%) | XCV1 - INCREASE OPENING @ 12:01 AM (45%) | XCV1 - INCREASE OPENING @ 12:01 AM (45%) | XCV1 - INCREASE OPENING @ 12:01 AM (45%) | XCV1 - INCREASE OPENING @ 12:01 AM (45%) | XCV1 - INCREASE OPENING @ 12:01 AM (45%) | XCV1 - INCREASE OPENING @ 12:01 AM (45%) | XCV1 - INCREASE OPENING @ 12:01 AM (45%) | XCV1 - INCREASE OPENING @ 12:01 AM (45%) | XCV1 - INCREASE OPENING @ 12:01 AM (45%) | XCV1 - INCREASE OPENING @ 12:01 AM (45%) | XCV1 - INCREASE OPENING @ 12:01 AM (45%) | XCV1 - INCREASE OPENING @ 12:01 AM (45%) | XCV1 - INCREASE OPENING @ 12:01 AM (45%) | XCV1 - INCREASE OPENING @ 12:01 AM (45%) | XCV1 - INCREASE OPENING @ 12:01 AM (45%) | XCV1 - INCREASE OPENING @ 12:01 AM (45%) | XCV1 - INCREASE OPENING @ 12:01 AM (45%) | XCV1 - INCREASE OPENING @ 12:01 AM (45%) | XCV1 - INCREASE OPENING @ 12:01 AM (45%) | XCV1 - INCREASE OPENING @ 12:01 AM (45%) | XCV1 - INCREASE OPENING @ 12:01 AM (45%) | XCV1 - INCREASE OPENING @ 12:01 AM (45%) | XCV1 - INCREASE OPENING @ 12:01 AM (45%) | XCV1 - INCREASE OPENING @ 12:01 AM (45%) | XCV1 - INCREASE OPENING @ 12:01 AM (45%) | XCV1 - INCREASE OPENING @ 12:01 AM (45%) | XCV1 - INCREASE OPENING @ 12:01 AM (45%) | XCV1 - INCREASE OPENING @ 12:01 AM (45%) | XCV1 - INCREASE OPENING @ 12:01 AM (45%) | XCV1 - INCREASE OPENING @ 12:01 AM (45%) | XCV1 - INCREASE OPENING @ 12:01 AM (45%) | XCV1 - INCREASE OPENING @ 12:01 AM (45%) | XCV1 - INCREASE OPENING @ 12:01 AM (45%) | XCV1 - INCREASE OPENING @ 12:01 AM (45%) | XCV1 - INCREASE OPENING @ 12:01 AM (45%) | XCV1 - INCREASE OPENING @ 12:01 AM (45%) | XCV1 - INCREASE OPENING @ 12:01 AM (45%) | XCV1 - INCREASE OPENING @ 12:01 AM (45%) | XCV1 - INCREASE OPENING @ 12:01 AM (45%) | XCV1 - INCREASE OPENING @ 12:01 AM (45%) | XCV1 - INCREASE OPENING @ 12:01 AM (45%) | XCV1 - INCREASE OPENING @ 12:01 AM (45%) | XCV1 - INCREASE OPENING @ 12:01 AM (45%) | XCV1 - INCREASE OPENING @ 12:01 AM (45%) | XCV1 - INCREASE OPENING @ 12:01 AM (45%) | XCV1 - INCREASE OPENING @ 12:01 AM (45%) | XCV1 - INCREASE OPENING @ 12:01 AM (45%) | XCV1 - INCREASE OPENING @ 12:01 AM (45%) | XCV1 - INCREASE OPENING @ 12:01 AM (45%) | XCV1 - INCREASE OPENING @ 12:01 AM (45%) | XCV1 - INCREASE OPENING @ 12:01 AM (45%) | XCV1 - INCREASE OPENING @ 12:01 AM (45%) | XCV1 - INCREASE OPENING @ 12:01 AM (45%) | XCV1 - INCREASE OPENING @ 12:01 AM (45%) | XCV1 - INCREASE OPENING @ 12:01 AM (45%) | XCV1 - INCREASE OPENING @ 12:01 AM (45%) | XCV1 - INCREASE OPENING @ 12:01 AM (45%) | XCV1 - INCREASE OPENING @ 12:01 AM (45%) | XCV1 - INCREASE OPENING @ 12:01 AM (45%) | XCV1 - INCREASE OPENING @ 12:01 AM (45%) | XCV1 - INCREASE OPENING @ 12:01 AM (45%) | XCV1 - INCREASE OPENING @ 12:01 AM (45%) | XCV1 - INCREASE OPENING @ 12:01 AM (45%) | XCV1 - INCREASE OPENING @ 12:01 AM (45%) | XCV1 - INCREASE OPENING @ 12:01 AM (45%) | XCV1 - INCREASE OPENING @ 12:01 AM (45%) | XCV1 - INCREASE OPENING @ 12:01 AM (45%) | XCV1 - INCREASE OPENING @ 12:01 AM (45%) | XCV1 - INCREASE OPENING @ 12:01 AM (45%) | XCV1 - INCREASE OPENING @ 12:01 AM (45%) | XCV1 - INCREASE OPENING @ 12:01 AM (45%) | XCV1 - INCREASE OPENING @ 12:01 AM (45%) | XCV1 - INCREASE OPENING @ 12:01 AM (45%) | XCV1 - INCREASE OPENING @ 12:01 AM (45%) | XCV1 - INCREASE OPENING @ 12:01 AM (45%) | XCV1 - INCREASE OPENING @ 12:01 AM (45%) | XCV1 - INCREASE OPENING @ 12:01 AM (45%) | XCV1 - INCREASE OPENING @ 12:01 AM (45%) | XCV1 - INCREASE OPENING @ 12:01 AM (45%) | XCV1 - INCREASE OPENING @ 12:01 AM (45%) | XCV1 - INCREASE OPENING @ 12:01 AM (45%) | XCV1 - INCREASE OPENING @ 12:01 AM (45%) | XCV1 - INCREASE OPENING @ 12:01 AM (45%) | XCV1 - INCREASE OPENING @ 12:01 AM (45%) | XCV1 - INCREASE OPENING @ 12:01 AM (45%) | XCV1 - INCREASE OPENING @ 12:01 AM (45%) | XCV1 - INCREASE OPENING @ 12:01 AM (45%) | XCV1 - INCREASE OPENING @ 12:01 AM (45%) | XCV1 - INCREASE OPENING @ 12:01 AM (45%) | XCV1 - INCREASE OPENING @ 12:01 AM (45%) | XCV1 - INCREASE OPENING @ 12:01 AM (45%) | XCV1 - INCREASE OPENING @ 12:01 AM (45%) | XCV1 - INCREASE OPENING @ 12:01 AM (45%) | XCV1 - INCREASE OPENING @ 12:01 AM (45%) | XCV1 - INCREASE OPENING @ 12:01 AM (45%) | XCV1 - INCREASE OPENING @ 12:01 AM (45%) | XCV1 - INCREASE OPENING @ 12:01 AM (45%) | XCV1 - INCREASE OPENING @ 12:01 AM (45%) | XCV1 - INCREASE OPENING @ 12:01 AM (45%) | XCV1 - INCREASE OPENING @ 12:01 AM (45%) | XCV1 - INCREASE OPENING @ 12:01 AM (45%) | XCV1 - INCREASE OPENING @ 12:01 AM (45%) | XCV1 - INCREASE OPENING @ 12:01 AM (45%) | XCV1 - INCREASE OPENING @ 12:01 AM (45%) | XCV1 - INCREASE OPENING @ 12:01 AM (45%) | XCV1 - INCREASE OPENING @ 12:01 AM (45%) | XCV1 - INCREASE OPENING @ 12:01 AM (45%) | XCV1 - INCREASE OPENING @ 12:01 AM (45%) | XCV1 - INCREASE OPENING @ 12:01 AM (45%) | XCV1 - INCREASE OPENING @ 12:01 AM (45%) | XCV1 - INCREASE OPENING @ 12:01 AM (45%) | XCV1 - INCREASE OPENING @ 12:01 AM (45%) | XCV1 - INCREASE OPENING @ 12:01 AM (45%) | XCV1 - INCREASE OPENING @ 12:01 AM (45%) | XCV1 - INCREASE OPENING @ 12:01 AM (45%) | XCV1 - INCREASE OPENING @ 12:01 AM (45%) | XCV1 - INCREASE OPENING @ 12:01 AM (45%) | XCV1 - INCREASE OPENING @ 12:01 AM (45%) | XCV1 - INCREASE OPENING @ 12:01 AM (45%) | XCV1 - INCREASE OPENING @ 12:01 AM (45%) | XCV1 - INCREASE OPENING @ 12:01 AM (45%) | XCV1 - INCREASE OPENING @ 12:01 AM (45%) | XCV1 - INCREASE OPENING @ 12:01 AM (45%) | XCV1 - INCREASE OPENING @ 12:01 AM (45%) | XCV1 - INCREASE OPENING @ 12:01 AM (45%) | XCV1 - INCREASE OPENING @ 12:01 AM (45%) | XCV1 - INCREASE OPENING @ 12:01 AM (45%) | XCV1 - INCREASE OPENING @ 12:01 AM (45%) | XCV1 - INCREASE OPENING @ 12:01 AM (45%) | XCV1 - INCREASE OPENING @ 12:01 AM (45%) | XCV1 - INCREASE OPENING @ 12:01 AM (45%) | XCV1 - INCREASE OPENING @ 12:01 AM (45%) | XCV1 - INCREASE OPENING @ 12:01 AM (45%) | XCV1 - INCREASE OPENING @ 12:01 AM (45%) | XCV1 - INCREASE OPENING @ 12:01 AM (45%) | XCV1 - INCREASE OPENING @ 12:01 AM (45%) | XCV1 - INCREASE OPENING @ 12:01 AM (45%) | XCV1 - INCREASE OPENING @ 12:01 AM (45%) | XCV1 - INCREASE OPENING @ 12:01 AM (45%) | XCV1 - INCREASE OPENING @ 12:01 AM (45%) | XCV1 - INCREASE OPENING @ 12:01 AM (45%) | XCV1 - INCREASE OPENING @ 12:01 AM (45%) | XCV1 - INCREASE OPENING @ 12:01 AM (45%) | XCV1 - INCREASE OPENING @ 12:01 AM (45%) | XCV1 - INCREASE OPENING @ 12:01 AM (45%) | XCV1 - INCREASE OPENING @ 12:01 AM (45%) | XCV1 - INCREASE OPENING @ 12:01 AM (45%) | XCV1 - INCREASE OPENING @ 12:01 AM (45%) | XCV1 - INCREASE OPENING @ 12:01 AM (45%) | XCV1 - INCREASE OPENING @ 12:01 AM (45%) | XCV1 - INCREASE OPENING @ 12:01 AM (45%) | XCV1 - INCREASE OPENING @ 12:01 AM (45%) | XCV1 - INCREASE OPENING @ 12:01 AM (45%) | XCV1 - INCREASE OPENING @ 12:01 AM (45%) | XCV1 - INCREASE OPENING @ 12:01 AM (45%) | XCV1 - INCREASE OPENING @ 12:01 AM (45%) | XCV1 - INCREASE OPENING @ 12:01 AM (45%) | XCV1 - INCREASE OPENING @ 12:01 AM (45%) | XCV1 - INCREASE OPENING @ 12:01 AM (45%) | XCV1 - INCREASE OPENING @ 12:01 AM (45%) | XCV1 - INCREASE OPENING @ 12:01 AM (45%) | XCV1 - INCREASE OPENING @ 12:01 AM (45%) | XCV1 - INCREASE OPENING @ 12:01 AM (45%) | XCV1 - INCREASE OPENING @ 12:01 AM (45%) | XCV1 - INCREASE OPENING @ 12:01 AM (45%) | XCV1 - INCREASE OPENING @ 12:01 AM (45%) | XCV1 - INCREASE OPENING @ 12:01 AM (45%) | XCV1 - INCREASE OPENING @ 12:01 AM (45%) | XCV1 - INCREASE OPENING @ 12:01 AM (45%) | XCV1 - INCREASE OPENING @ 12:01 AM (45%) | XCV1 - INCREASE OPENING @ 12:01 AM (45%) | XCV1 - INCREASE OPENING @ 12:01 AM (45%) | XCV1 - INCREASE OPENING @ 12:01 AM (45%) | XCV1 - INCREASE OPENING @ 12:01 AM (45%) | XCV1 - INCREASE OPENING @ 12:01 AM (45%) | XCV1 - INCREASE OPENING @ 12:01 AM (45%) | XCV1 - INCREASE OPENING @ 12:01 AM (45%) | XCV1 - INCREASE OPENING @ 12:01 AM (45%) | XCV1 - INCREASE OPENING @ 12:01 AM (45%) | XCV1 - INCREASE OPENING @ 12:01 AM (45%) | XCV1 - INCREASE OPENING @ 12:01 AM (45%) | XCV1 - INCREASE OPENING @ 12:01 AM (45%) | XCV1 - INCREASE OPENING @ 12:01 AM (45%) | XCV1 - INCREASE OPENING @ 12:01 AM (45%) | XCV1 - INCREASE OPENING @ 12:01 AM (45%) | XCV1 - INCREASE OPENING @ 12:01 AM (45%) | XCV1 - INCREASE OPENING @ 12:01 AM (45%) | XCV1 - INCREASE OPENING @ 12:01 AM (45%) | XCV1 - INCREASE OPENING @ 12:01 AM (45%) | XCV1 - INCREASE OPENING @ 12:01 AM (45%) | XCV1 - INCREASE OPENING @ 12:01 AM (45%) | XCV1 - INCREASE OPENING @ 12:01 AM (45%) | XCV1 - INCREASE OPENING @ 12:01 AM (45%) | XCV1 - INCREASE OPENING @ 12:01 AM (45%) | XCV1 - INCREASE OPENING @ 12:01 AM (45%) | XCV1 - INCREASE OPENING @ 12:01 AM (45%) | XCV1 - INCREASE OPENING @ 12:01 AM (45%) | XCV1 - INCREASE OPENING @ 12:01 AM (45%) | XCV1 - INCREASE OPENING @ 12:01 AM (45%) | XCV1 - INCREASE OPENING @ 12:01 AM (45%) | XCV1 - INCREASE OPENING @ 12:01 AM (45%) | XCV1 - INCREASE OPENING @ 12:01 AM (45%) | XCV1 - INCREASE OPENING @ 12:01 AM (45%) | XCV1 - INCREASE OPENING @ 12:01 AM (45%) | XCV1 - INCREASE OPENING @ 12:01 AM (45%) | XCV1 - INCREASE OPENING @ 12:01 AM (45%) | XCV1 - INCREASE OPENING @ 12:01 AM (45%) | XCV1 - INCREASE OPENING @ 12:01 AM (45%) | XCV1 - INCREASE OPENING @ 12:01 AM (45%) | XCV1 - INCREASE OPENING @ 12:01 AM (45%) | XCV1 - INCREASE OPENING @ 12:01 AM (45%) | XCV1 - INCREASE OPENING @ 12:01 AM (45%) | XCV1 - INCREASE OPENING @ 12:01 AM (45%) | XCV1 - INCREASE OPENING @ 12:01 AM (45%) | XCV1 - INCREASE OPENING @ 12:01 AM (45%) | XCV1 - INCREASE OPENING @ 12:01 AM (45%) | XCV1 - INCREASE OPENING @ 12:01 AM (45%) | XCV1 - INCREASE OPENING @ 12:01 AM (45%) | XCV1 - INCREASE OPENING @ 12:01 AM (45%) | XCV1 - INCREASE OPENING @ 12:01 AM (45%) | XCV1 - INCREASE OPENING @ 12:01 AM (45%) | XCV1 - INCREASE OPENING @ 12:01 AM (45%) | XCV1 - INCREASE OPENING @ 12:01 AM (45%) | XCV1 - INCREASE OPENING @ 12:01 AM (45%) | XCV1 - INCREASE OPENING @ 12:01 AM (45%) | XCV1 - INCREASE OPENING @ 12:01 AM (45%) | XCV1 - INCREASE OPENING @ 12:01 AM (45%) | XCV1 - INCREASE OPENING @ 12:01 AM (45%) | XCV1 - INCREASE OPENING @ 12:01 AM (45%) | XCV1 - INCREASE OPENING @ 12:01 AM (45%) | XCV1 - INCREASE OPENING @ 12:01 AM (45%) | XCV1 - INCREASE OPENING @ 12:01 AM (45%) | XCV1 - INCREASE OPENING @ 12:01 AM (45%) | XCV1 - INCREASE OPENING @ 12:01 AM (45%) | XCV1 - INCREASE OPENING @ 12:01 AM (45%) | XCV1 - INCREASE OPENING @ 12:01 AM (45%) | XCV1 - INCREASE OPENING @ 12:01 AM (45%) | XCV1 - INCREASE OPENING @ 12:01 AM (45%) | XCV1 - INCREASE OPENING @ 12:01 AM (45%) | XCV1 - INCREASE OPENING @ 12:01 AM (45%) | XCV1 - INCREASE OPENING @ 12:01 AM (45%) | XCV1 - INCREASE OPENING @ 12:01 AM (45%) | XCV1 - INCREASE OPENING @ 12:01 AM (45%) | XCV1 - INCREASE OPENING @ 12:01 AM (45%) | XCV1 - INCREASE OPENING @ 12:01 AM (45%) | XCV1 - INCREASE OPENING @ 12:01 AM (45%) | XCV1 - INCREASE OPENING @ 12:01 AM (45%) | XCV1 - INCREASE OPENING @ 12:01 AM (45%) | XCV1 - INCREASE OPENING @ 12:01 AM (45%) | XCV1 - INCREASE OPENING @ 12:01 AM (45%) | XCV1 - INCREASE OPENING @ 12:01 AM (45%) | XCV1 - INCREASE OPENING @ 12:01 AM (45%) | XCV1 - INCREASE OPENING @ 12:01 AM (45%) | XCV1 - INCREASE OPENING @ 12:01 AM (45%) | XCV1 - INCREASE OPENING @ 12:01 AM (45%) | XCV1 - INCREASE OPENING @ 12:01 AM (45%) | XCV1 - INCREASE OPENING @ 12:01 AM (45%) | XCV1 - INCREASE OPENING @ 12:01 AM (45%) | XCV1 - INCREASE OPENING @ 12:01 AM (45%) | XCV1 - INCREASE OPENING @ 12:01 AM (45%) | XCV1 - INCREASE OPENING @ 12:01 AM (45%) | XCV1 - INCREASE OPENING @ 12:01 AM (45%) | XCV1 - INCREASE OPENING @ 12:01 AM (45%) | XCV1 - INCREASE OPENING @ 12:01 AM (45%) | XCV1 - INCREASE OPENING @ 12:01 AM (45%) | XCV1 - INCREASE OPENING @ 12:01 AM (45%) | XCV1 - INCREASE OPENING @ 12:01 AM (45%) | XCV1 - INCREASE OPENING @ 12:01 AM (45%) | XCV1 - INCREASE OPENING @ 12:01 AM (45%) | XCV1 - INCREASE OPENING @ 12:01 AM (45%) | XCV1 - INCREASE OPENING @ 12:01 AM (45%) | XCV1 - INCREASE OPENING @ 12:01 AM (45%) | XCV1 - INCREASE OPENING @ 12:01 AM (45%) | XCV1 - INCREASE OPENING @ 12:01 AM (45%) | XCV1 - INCREASE OPENING @ 12:01 AM (45%) | XCV1 - INCREASE OPENING @ 12:01 AM (45%) | XCV1 - INCREASE OPENING @ 12:01 AM (45%) | XCV1 - INCREASE OPENING @ 12:01 AM (45%) | XCV1 - INCREASE OPENING @ 12:01 AM (45%) | XCV1 - INCREASE OPENING @ 12:01 AM (45%) | XCV1 - INCREASE OPENING @ 12:01 AM (45%) | XCV1 - INCREASE OPENING @ 12:01 AM (45%) | XCV1 - INCREASE OPENING @ 12:01 AM (45%) | XCV1 - INCREASE OPENING @ 12:01 AM (45%) | XCV1 - INCREASE OPENING @ 12:01 AM (45%) | XCV1 - INCREASE OPENING @ 12:01 AM (45%) | XCV1 - INCREASE OPENING @ 12:01 AM (45%) | XCV1 - INCREASE OPENING @ 12:01 AM (45%) | XCV1 - INCREASE OPENING @ 12:01 AM (45%) | XCV1 - INCREASE OPENING @ 12:01 AM (45%) | XCV1 - INCREASE OPENING @ 12:01 AM (45%) | XCV1 - INCREASE OPENING @ 12:01 AM (45%) | XCV1 - INCREASE OPENING @ 12:01 AM (45%) | XCV1 - INCREASE OPENING @ 12:01 AM (45%) | XCV1 - INCREASE OPENING @ 12:01 AM (45%) | XCV1 - INCREASE OPENING @ 12:01 AM (45%) | XCV1 - INCREASE OPENING @ 12:01 AM (45%) | XCV1 - INCREASE OPENING @ 12:01 AM (45%) | XCV1 - INCREASE OPENING @ 12:01 AM (45%) | XCV1 - INCREASE OPENING @ 12:01 AM (45%) | XCV1 - INCREASE OPENING @ 12:01 AM (45%) | XCV1 - INCREASE OPENING @ 12:01 AM (45%) | XCV1 - INCREASE OPENING @ 12:01 AM (45%) | XCV1 - INCREASE OPENING @ 12:01 AM (45%) | XCV1 - INCREASE OPENING @ 12:01 AM (45%) | XCV1 - INCREASE OPENING @ 12:01 AM (45%) | XCV1 - INCREASE OPENING @ 12:01 AM (45%) | XCV1 - INCREASE OPENING @ 12:01 AM (45%) | XCV1 - INCREASE OPENING @ 12:01 AM (45%) | XCV1 - INCREASE OPENING @ 12:01 AM (45%) | XCV1 - INCREASE OPENING @ 12:01 AM (45%) | XCV1 - INCREASE OPENING @ 12:01 AM (45%) | XCV1 - INCREASE OPENING @ 12:01 AM (45%) | XCV1 - INCREASE OPENING @ 12:01 AM (45%) | XCV1 - INCREASE OPENING @ 12:01 AM (45%) | XCV1 - INCREASE OPENING @ 12:01 AM (45%) | XCV1 - INCREASE OPENING @ 12:01 AM (45%) | XCV1 - INCREASE OPENING @ 12:01 AM (45%) | XCV1 - INCREASE OPENING @ 12:01 AM (45%) | XCV1 - INCREASE OPENING @ 12:01 AM (45%) | XCV1 - INCREASE OPENING @ 12:01 AM (45%) | XCV1 - INCREASE OPENING @ 12:01 AM (45%) | XCV1 - INCREASE OPENING @ 12:01 AM (45%) | XCV1 - INCREASE OPENING @ 12:01 AM (45%) | XCV1 - INCREASE OPENING @ 12:01 AM (45%) | XCV1 - INCREASE OPENING @ 12:01 AM (45%) | XCV1 - INCREASE OPENING @ 12:01 AM (45%) | XCV1 - INCREASE OPENING @ 12:01 AM (45%) | XCV1 - INCREASE OPENING @ 12:01 AM (45%) | XCV1 - INCREASE OPENING @ 12:01 AM (45%) | XCV1 - INCREASE OPENING @ 12:01 AM (45%) | XCV1 - INCREASE OPENING @ 12:01 AM (45%) | XCV1 - INCREASE OPENING @ 12:01 AM (45%) | XCV1 - INCREASE OPENING @ 12:01 AM (45%) | XCV1 - INCREASE OPENING @ 12:01 AM (45%) | XCV1 - INCREASE OPENING @ 12:01 AM (45%) | XCV1 - INCREASE OPENING @ 12:01 AM (45%) | XCV1 - INCREASE OPENING @ 12:01 AM (45%) | XCV1 - INCREASE OPENING @ 12:01 AM (45%) | XCV1 - INCREASE OPENING @ 12:01 AM (45%) | XCV1 - INCREASE OPENING @ 12:01 AM (45%) | XCV1 - INCREASE OPENING @ 12:01 AM (45%) | XCV1 - INCREASE OPENING @ 12:01 AM (45%) | XCV1 - INCREASE OPENING @ 12:01 AM (45%) | XCV1 - INCREASE OPENING @ 12:01 AM (45%) | XCV1 - INCREASE OPENING @ 12:01 AM (45%) | XCV1 - INCREASE OPENING @ 12:01 AM (45%) | XCV1 - INCREASE OPENING @ 12:01 AM (45%) | XCV1 - INCREASE OPENING @ 12:01 AM (45%) | XCV1 - INCREASE OPENING @ 12:01 AM (45%) | XCV1 - INCREASE OPENING @ 12:01 AM (45%) | XCV1 - INCREASE OPENING @ 12:01 AM (45%) | XCV1 - INCREASE OPENING @ 12:01 AM (45%) | XCV1 - INCREASE OPENING @ 12:01 AM (45%) | XCV1 - INCREASE OPENING @ 12:01 AM (45%) | XCV1 - INCREASE OPENING @ 12:01 AM (45%) | XCV1 - INCREASE OPENING @ 12:01 AM (45%) | XCV1 - INCREASE OPENING @ 12:01 AM (45%) | XCV1 - INCREASE OPENING @ 12:01 AM (45%) | XCV1 - INCREASE OPENING @ 12:01 AM (45%) | XCV1 - INCREASE OPENING @ 12:01 AM (45%) | XCV1 - INCREASE OPENING @ 12:01 AM (45%) | XCV1 - INCREASE OPENING @ 12:01 AM (45%) | XCV1 - INCREASE OPENING @ 12:01 AM (45%) | XCV1 - INCREASE OPENING @ 12:01 AM (45%) | XCV1 - INCREASE OPENING @ 12:01 AM (45%) | XCV1 - INCREASE OPENING @ 12:01 AM (45%) | XCV1 - INCREASE OPENING @ 12:01 AM (45%) | XCV1 - INCREASE OPENING @ 12:01 AM (45%) | XCV1 - INCREASE OPENING @ 12:01 AM (45%) | XCV1 - INCREASE OPENING @ 12:01 AM (45%) | XCV1 - INCREASE OPENING @ 12:01 AM (45%) | XCV1 - INCREASE OPENING @ 12:01 AM (45%) | XCV1 - INCREASE OPENING @ 12:01 AM (45%) | XCV1 - INCREASE OPENING @ 12:01 AM (45%) | XCV1 - INCREASE OPENING @ 12:01 AM (45%) | XCV1 - INCREASE OPENING @ 12:01 AM (45%) | XCV1 - INCREASE OPENING @ 12:01 AM (45%) | XCV1 - INCREASE OPENING @ 12:01 AM (45%) | XCV1 - INCREASE OPENING @ 12:01 AM (45%) | XCV1 - INCREASE OPENING @ 12:01 AM (45%) | XCV1 - INCREASE OPENING @ 12:01 AM (45%) | XCV1 - INCREASE OPENING @ 12:01 AM (45%) | XCV1 - INCREASE OPENING @ 12:01 AM (45%) | XCV1 - INCREASE OPENING @ 12:01 AM (45%) | XCV1 - INCREASE OPENING @ 12:01 AM (45%) | XCV1 - INCREASE OPENING @ 12:01 AM (45%) | XCV1 - INCREASE OPENING @ 12:01 AM (45%) | XCV1 - INCREASE OPENING @ 12:01 AM (45%) | XCV1 - INCREASE OPENING @ 12:01 AM (45%) | XCV1 - INCREASE OPENING @ 12:01 AM (45%) | XCV1 - INCREASE OPENING @ 12:01 AM (45%) | XCV1 - INCREASE OPENING @ 12:01 AM (45%) | XCV1 - INCREASE OPENING @ 12:01 AM (45%) | XCV1 - INCREASE OPENING @ 12:01 AM (45%) | XCV1 - INCREASE OPENING @ 12:01 AM (45%) | XCV1 - INCREASE OPENING @ 12:01 AM (45%) | XCV1 - INCREASE OPENING @ 12:01 AM (45%) | XCV1 - INCREASE OPENING @ 12:01 AM (45%) | XCV1 - INCREASE OPENING @ 12:01 AM (45%) | XCV1 - INCREASE OPENING @ 12:01 AM (45%) | XCV1 - INCREASE OPENING @ 12:01 AM (45%) | XCV1 - INCREASE OPENING @ 12:01 AM (45%) | XCV1 - INCREASE OPENING @ 12:01 AM (45%) | XCV1 - INCREASE OPENING @ 12:01 AM (45%) | XCV1 - INCREASE OPENING @ 12:01 AM (45%) | XCV1 - INCREASE OPENING @ 12:01 AM (45%) | XCV1 - INCREASE OPENING @ 12:01 AM (45%) | XCV1 - INCREASE OPENING @ 12:01 AM (45%) | XCV1 - INCREASE OPENING @ 12:01 AM (45%) | XCV1 - INCREASE OPENING @ 12:01 AM (45%) | XCV1 - INCREASE OPENING @ 12:01 AM (45%) | XCV1 - INCREASE OPENING @ 12:01 AM (45%) | XCV1 - INCREASE OPENING @ 12:01 AM (45%) | XCV1 - INCREASE OPENING @ 12:01 AM (45%) | XCV1 - INCREASE OPENING @ 12:01 AM (45%) | XCV1 - INCREASE OPENING @ 12:01 AM (45%) | XCV1 - INCREASE OPENING @ 12:01 AM (45%) | XCV1 - INCREASE OPENING @ 12:01 AM (45%) | XCV1 - INCREASE OPENING @ 12:01 AM (45%) | XCV1 - INCREASE OPENING @ 12:01 AM (45%) | XCV1 - INCREASE OPENING @ 12:01 AM (45%) | XCV1 - INCREASE OPENING @ 12:01 AM (45%) | XCV1 - INCREASE OPENING @ 12:01 AM (45%) | XCV1 - INCREASE OPENING @ 12:01 AM (45%) | XCV1 - INCREASE OPENING @ 12:01 AM (45%) | XCV1 - INCREASE OPENING @ 12:01 AM (45%) | XCV1 - INCREASE OPENING @ 12:01 AM (45%) | XCV1 - INCREASE OPENING @ 12:01 AM (45%) | XCV1 - INCREASE OPENING @ 12:01 AM (45%) | XCV1 - INCREASE OPENING @ 12:01 AM (45%) | XCV1 - INCREASE OPENING @ 12:01 AM (45%) | XCV1 - INCREASE OPENING @ 12:01 AM (45%) | XCV1 - INCREASE OPENING @ 12:01 AM (45%) | XCV1 - INCREASE OPENING @ 12:01 AM (45%) | XCV1 - INCREASE OPENING @ 12:01 AM (45%) | XCV1 - INCREASE OPENING @ 12:01 AM (45%) | XCV1 - INCREASE OPENING @ 12:01 AM (45%) | XCV1 - INCREASE OPENING @ 12:01 AM (45%) | XCV1 - INCREASE OPENING @ 12:01 AM (45%) | XCV1 - INCREASE OPENING @ 12:01 AM (45%) | XCV1 - INCREASE OPENING @ 12:01 AM (45%) | XCV1 - INCREASE OPENING @ 12:01 AM (45%) | XCV1 - INCREASE OPENING @ 12:01 AM (45%) | XCV1 - INCREASE OPENING @ 12:01 AM (45%) | XCV1 - INCREASE OPENING @ 12:01 AM (45%) | XCV1 - INCREASE OPENING @ 12:01 AM (45%) | XCV1 - INCREASE OPENING @ 12:01 AM (45%) | XCV1 - INCREASE OPENING @ 12:01 AM (45%) | XCV1 - INCREASE OPENING @ 12:01 AM (45%) | XCV1 - INCREASE OPENING @ 12:01 AM (45%) | XCV1 - INCREASE OPENING @ 12:01 AM (45%) | XCV1 - INCREASE OPENING @ 12:01 AM (45%) | XCV1 - INCREASE OPENING @ 12:01 AM (45%) | XCV1 - INCREASE OPENING @ 12:01 AM (45%) | XCV1 - INCREASE OPENING @ 12:01 AM (45%) | XCV1 - INCREASE OPENING @ 12:01 AM (45%) | XCV1 - INCREASE OPENING @ 12:01 AM (45%) | XCV1 - INCREASE OPENING @ 12:01 AM (45%) | XCV1 - INCREASE OPENING @ 12:01 AM (45%) | XCV1 - INCREASE OPENING @ 12:01 AM (45%) | XCV1 - INCREASE OPENING @ 12:01 AM (45%) | XCV1 - INCREASE OPENING @ 12:01 AM (45%) | XCV1 - INCREASE OPENING @ 12:01 AM (45%) | XCV1 - INCREASE OPENING @ 12:01 AM (45%) | XCV1 - INCREASE OPENING @ 12:01 AM (45%) | XCV1 - INCREASE OPENING @ 12:01 AM (45%) | XCV1 - INCREASE OPENING @ 12:01 AM (45%) | XCV1 - INCREASE OPENING @ 12:01 AM (45%) | XCV1 - INCREASE OPENING @ 12:01 AM (45%) | XCV1 - INCREASE OPENING @ 12:01 AM (45%) | XCV1 - INCREASE OPENING @ 12:01 AM (45%) | XCV1 - INCREASE OPENING @ 12:01 AM (45%) | XCV1 - INCREASE OPENING @ 12:01 AM (45%) | XCV1 - INCREASE OPENING @ 12:01 AM (45%) | XCV1 - INCREASE OPENING @ 12:01 AM (45%) | XCV1 - INCREASE OPENING @ 12:01 AM (45%) | XCV1 - INCREASE OPENING @ 12:01 AM (45%) | XCV1 - INCREASE OPENING @ 12:01 AM (45%) | XCV1 - INCREASE OPENING @ 12:01 AM (45%) | XCV1 - INCREASE OPENING @ 12:01 AM (45%) | XCV1 - INCREASE OPENING @ 12:01 AM (45%) | XCV1 - INCREASE OPENING @ 12:01 AM (45%) | XCV1 - INCREASE OPENING @ 12:01 AM (45%) | XCV1 - INCREASE OPENING @ 12:01 AM (45%) | XCV1 - INCREASE OPENING @ 12:01 AM (45%) | XCV1 - INCREASE OPENING @ 12:01 AM (45%) | XCV1 - INCREASE OPENING @ 12:01 AM (45%) | XCV1 - INCREASE OPENING @ 12:01 AM (45%) | XCV1 - INCREASE OPENING @ 12:01 AM (45%) | XCV1 - INCREASE OPENING @ 12:01 AM (45%) | XCV1 - INCREASE OPENING @ 12:01 AM (45%) | XCV1 - INCREASE OPENING @ 12:01 AM (45%) | XCV1 - INCREASE OPENING @ 12:01 AM (45%) | XCV1 - INCREASE OPENING @ 12:01 AM (45%) | XCV1 - INCREASE OPENING @ 12:01 AM (45%) | XCV1 - INCREASE OPENING @ 12:01 AM (45%) | XCV1 - INCREASE OPENING @ 12:01 AM (45%) | XCV1 - INCREASE OPENING @ 12:01 AM (45%) | XCV1 - INCREASE OPENING @ 12:01 AM (45%) | XCV1 - INCREASE OPENING @ 12:01 AM (45%) | XCV1 - INCREASE OPENING @ 12:01 AM (45%) | XCV1 - INCREASE OPENING @ 12:01 AM (45%) | XCV1 - INCREASE OPENING @ 12:01 AM (45%) | XCV1 - INCREASE OPENING @ 12:01 AM (45%) | XCV1 - INCREASE OPENING @ 12:01 AM (45%) | XCV1 - INCREASE OPENING @ 12:01 AM (45%) | XCV1 - INCREASE OPENING @ 12:01 AM (45%) | XCV1 - INCREASE OPENING @ 12:01 AM (45%) | XCV1 - INCREASE OPENING @ 12:01 AM (45%) | XCV1 - INCREASE OPENING @ 12:01 AM (45%) | XCV1 - INCREASE OPENING @ 12:01 AM (45%) | XCV1 - INCREASE OPENING @ 12:01 AM (45%) | XCV1 - INCREASE OPENING @ 12:01 AM (45%) | XCV1 - INCREASE OPENING @ 12:01 AM (45%) | XCV1 - INCREASE OPENING @ 12:01 AM (45%) | XCV1 - INCREASE OPENING @ 12:01 AM (45%) | XCV1 - INCREASE OPENING @ 12:01 AM (45%) | XCV1 - INCREASE OPENING @ 12:01 AM (45%) | XCV1 - INCREASE OPENING @ 12:01 AM (45%) | XCV1 - INCREASE OPENING @ 12:01 AM (45%) | XCV1 - INCREASE OPENING @ 12:01 AM (45%) | XCV1 - INCREASE OPENING @ 12:01 AM (45%) | XCV1 - INCREASE OPENING @ 12:01 AM (45%) | XCV1 - INCREASE OPENING @ 12:01 AM (45%) | XCV1 - INCREASE OPENING @ 12:01 AM (45%) | XCV1 - INCREASE OPENING @ 12:01 AM (45%) | XCV1 - INCREASE OPENING @ 12:01 AM (45%) | XCV1 - INCREASE OPENING @ 12:01 AM (45%) | XCV1 - INCREASE OPENING @ 12:01 AM (45%) | XCV1 - INCREASE OPENING @ 12:01 AM (45%) | XCV1 - INCREASE OPENING @ 12:01 AM (45%) | XCV1 - INCREASE OPENING @ 12:01 AM (45%) | XCV1 - INCREASE OPENING @ 12:01 AM (45%) | XCV1 - INCREASE OPENING @ 12:01 AM (45%) | XCV1 - INCREASE OPENING @ 12:01 AM (45%) | XCV1 - INCREASE OPENING @ 12:01 AM (45%) | XCV1 - INCREASE OPENING @ 12:01 AM (45%) | XCV1 - INCREASE OPENING @ 12:01 AM (45%) | XCV1 - INCREASE OPENING @ 12:01 AM (45%) | XCV1 - INCREASE OPENING @ 12:01 AM (45%) | XCV1 - INCREASE OPENING @ 12:01 AM (45%) | XCV1 - INCREASE OPENING @ 12:01 AM (45%) | XCV1 - INCREASE OPENING @ 12:01 AM (45%) | XCV1 - INCREASE OPENING @ 12:01 AM (45%) | XCV1 - INCREASE OPENING @ 12:01 AM (45%) | XCV1 - INCREASE OPENING @ 12:01 AM (45%) | XCV1 - INCREASE OPENING @ 12:01 AM (45%) | XCV1 - INCREASE OPENING @ 12:01 AM (45%) | XCV1 - INCREASE OPENING @ 12:01 AM (45%) | XCV1 - INCREASE OPENING @ 12:01 AM (45%) | XCV1 - INCREASE OPENING @ 12:01 AM (45%) | XCV1 - INCREASE OPENING @ 12:01 AM (45%) | XCV1 - INCREASE OPENING @ 12:01 AM (45%) | XCV1 - INCREASE OPENING @ 12:01 AM (45%) | XCV1 - INCREASE OPENING @ 12:01 AM (45%) | XCV1 - INCREASE OPENING @ 12:01 AM (45%) | XCV1 - INCREASE OPENING @ 12:01 AM (45%) | XCV1 - INCREASE OPENING @ 12:01 AM (45%) | XCV1 - INCREASE OPENING @ 12:01 AM (45%) | XCV1 - INCREASE OPENING @ 12:01 AM (45%) | XCV1 - INCREASE OPENING @ 12:01 AM (45%) | XCV1 - INCREASE OPENING @ 12:01 AM (45%) | XCV1 - INCREASE OPENING @ 12:01 AM (45%) | XCV1 - INCREASE OPENING @ 12:01 AM (45%) | XCV1 - INCREASE OPENING @ 12:01 AM (45%) | XCV1 - INCREASE OPENING @ 12:01 AM (45%) | XCV1 - INCREASE OPENING @ 12:01 AM (45%) | XCV1 - INCREASE OPENING @ 12:01 AM (45%) | XCV1 - INCREASE OPENING @ 12:01 AM (45%) | XCV1 - INCREASE OPENING @ 12:01 AM (45%) | XCV1 - INCREASE OPENING @ 12:01 AM (45%) | XCV1 - INCREASE OPENING @ 12:01 AM (45%) | XCV1 - INCREASE OPENING @ 12:01 AM (45%) | XCV1 - INCREASE OPENING @ 12:01 AM (45%) | XCV1 - INCREASE OPENING @ 12:01 AM (45%) | XCV1 - INCREASE OPENING @ 12:01 AM (45%) | XCV1 - INCREASE OPENING @ 12:01 AM (45%) | XCV1 - INCREASE OPENING @ 12:01 AM (45%) | XCV1 - INCREASE OPENING @ 12:01 AM (45%) | XCV1 - INCREASE OPENING @ 12:01 AM (45%) | XCV1 - INCREASE OPENING @ 12:01 AM (45%) | XCV1 - INCREASE OPENING @ 12:01 AM (45%) | XCV1 - INCREASE OPENING @ 12:01 AM (45%) | XCV1 - INCREASE OPENING @ 12:01 AM (45%) | XCV1 - INCREASE OPENING @ 12:01 AM (45%) | XCV1 - INCREASE OPENING @ 12:01 AM (45%) | XCV1 - INCREASE OPENING @ 12:01 AM (45%) | XCV1 - INCREASE OPENING @ 12:01 AM (45%) | XCV1 - INCREASE OPENING @ 12:01 AM (45%) | XCV1 - INCREASE OPENING @ 12:01 AM (45%) | XCV1 - INCREASE OPENING @ 12:01 AM (45%) | XCV1 - INCREASE OPENING @ 12:01 AM (45%) | XCV1 - INCREASE OPENING @ 12:01 AM (45%) | XCV1 - INCREASE OPENING @ 12:01 AM (45%) | XCV1 - INCREASE OPENING @ 12:01 AM (45%) | XCV1 - INCREASE OPENING @ 12:01 AM (45%) | XCV1 - INCREASE OPENING @ 12:01 AM (45%) | XCV1 - INCREASE OPENING @ 12:01 AM (45%) | XCV1 - INCREASE OPENING @ 12:01 AM (45%) | XCV1 - INCREASE OPENING @ 12:01 AM (45%) | XCV1 - INCREASE OPENING @ 12:01 AM (45%) | XCV1 - INCREASE OPENING @ 12:01 AM (45%) | XCV1 - INCREASE OPENING @ 12:01 AM (45%) | XCV1 - INCREASE OPENING @ 12:01 AM (45%) | XCV1 - INCREASE OPENING @ 12:01 AM (45%) | XCV1 - INCREASE OPENING @ 12:01 AM (45%) | XCV1 - INCREASE OPENING @ 12:01 AM (45%) | XCV1 - INCREASE OPENING @ 12:01 AM (45%) | XCV1 - INCREASE OPENING @ 12:01 AM (45%) | XCV1 - INCREASE OPENING @ 12:01 AM (45%) | XCV1 - INCREASE OPENING @ 12:01 AM (45%) | XCV1 - INCREASE OPENING @ 12:01 AM (45%) | XCV1 - INCREASE OPENING @ 12:01 AM (45%) | XCV1 - INCREASE OPENING @ 12:01 AM (45%) | XCV1 - INCREASE OPENING @ 12:01 AM (45%) | XCV1 - INCREASE OPENING @ 12:01 AM (45%) | XCV1 - INCREASE OPENING @ 12:01 AM (45%) | XCV1 - INCREASE OPENING @ 12:01 AM (45%) | XCV1 - INCREASE OPENING @ 12:01 AM (45%) | XCV1 - INCREASE OPENING @ 12:01 AM (45%) | XCV1 - INCREASE OPENING @ 12:01 AM (45%) | XCV1 - INCREASE OPENING @ 12:01 AM (45%) | XCV1 - INCREASE OPENING @ 12:01 AM (45%) | XCV1 - INCREASE OPENING @ 12:01 AM (45%) | XCV1 - INCREASE OPENING @ 12:01 AM (45%) | XCV1 - INCREASE OPENING @ 12:01 AM (45%) | XCV1 - INCREASE OPENING @ 12:01 AM (45%) | XCV1 - INCREASE OPENING @ 12:01 AM (45%) | XCV1 - INCREASE OPENING @ 12:01 AM (45%) | XCV1 - INCREASE OPENING @ 12:01 AM (45%) | XCV1 - INCREASE OPENING @ 12:01 AM (45%) | XCV1 - INCREASE OPENING @ 12:01 AM (45%) | XCV1 - INCREASE OPENING @ 12:01 AM (45%) | XCV1 - INCREASE OPENING @ 12:01 AM (45%) | XCV1 - INCREASE OPENING @ 12:01 AM (45%) | XCV1 - INCREASE OPENING @ 12:01 AM (45%) | XCV1 - INCREASE OPENING @ 12:01 AM (45%) | XCV1 - INCREASE OPENING @ 12:01 AM (45%) | XCV1 - INCREASE OPENING @ 12:01 AM (45%) | XCV1 - INCREASE OPENING @ 12:01 AM (45%) | XCV1 - INCREASE OPENING @ 12:01 AM (45%) | XCV1 - INCREASE OPENING @ 12:01 AM (45%) | XCV1 - INCREASE OPENING @ 12:01 AM (45%) | XCV1 - INCREASE OPENING @ 12:01 AM (45%) | XCV1 - INCREASE OPENING @ 12:01 AM (45%) | XCV1 - INCREASE OPENING @ 12:01 AM (45%) | XCV1 - INCREASE OPENING @ 12:01 AM (45%) | XCV1 - INCREASE OPENING @ 12:01 AM (45%) | XCV1 - INCREASE OPENING @ 12:01 AM (45%) | XCV1 - INCREASE OPENING @ 12:01 AM (45%) | XCV1 - INCREASE OPENING @ 12:01 AM (45%) | XCV1 - INCREASE OPENING @ 12:01 AM (45%) | XCV1 - INCREASE OPENING @ 12:01 AM (45%) | XCV1 - INCREASE OPENING @ 12:01 AM (45%) | XCV1 - INCREASE OPENING @ 12:01 AM (45%) | XCV1 - INCREASE OPENING @ 12:01 AM (45%) | XCV1 - INCREASE OPENING @ 12:01 AM (45%) | XCV1 - INCREASE OPENING @ 12:01 AM (45%) | XCV1 - INCREASE OPENING @ 12:01 AM (45%) | XCV1 - INCREASE OPENING @ 12:01 AM (45%) | XCV1 - INCREASE OPENING @ 12:01 AM (45%) | XCV1 - INCREASE OPENING @ 12:01 AM (45%) | XCV1 - INCREASE OPENING @ 12:01 AM (45%) | XCV1 - INCREASE OPENING @ 12:01 AM (45%) | XCV1 - INCREASE OPENING @ 12:01 AM (45%) | XCV1 - INCREASE OPENING @ 12:01 AM (45%) | XCV1 - INCREASE OPENING @ 12:01 AM (45%) | XCV1 - INCREASE OPENING @ 12:01 AM (45%) | XCV1 - INCREASE OPENING @ 12:01 AM (45%) | XCV1 - INCREASE OPENING @ 12:01 AM (45%) | XCV1 - INCREASE OPENING @ 12:01 AM (45%) | XCV1 - INCREASE OPENING @ 12:01 AM (45%) | XCV1 - INCREASE OPENING @ 12:01 AM (45%) | XCV1 - INCREASE OPENING @ 12:01 AM (45%) | XCV1 - INCREASE OPENING @ 12:01 AM (45%) | XCV1 - INCREASE OPENING @ 12:01 AM (45%) | XCV1 - INCREASE OPENING @ 12:01 AM (45%) | XCV1 - INCREASE OPENING @ 12:01 AM (45%) | XCV1 - INCREASE OPENING @ 12:01 AM (45%) | XCV1 - INCREASE OPENING @ 12:01 AM (45%) | XCV1 - INCREASE OPENING @ 12:01 AM (45%) | XCV1 - INCREASE OPENING @ 12:01 AM (45%) | XCV1 - INCREASE OPENING @ 12:01 AM (45%) | XCV1 - INCREASE OPENING @ 12:01 AM (45%) | XCV1 - INCREASE OPENING @ 12:01 AM (45%) | XCV1 - INCREASE OPENING @ 12:01 AM (45%) | XCV1 - INCREASE OPENING @ 12:01 AM (45%) | XCV1 - INCREASE OPENING @ 12:01 AM (45%) | XCV1 - INCREASE OPENING @ 12:01 AM (45%) | XCV1 - INCREASE OPENING @ 12:01 AM (45%) | XCV1 - INCREASE OPENING @ 12:01 AM (45%) | XCV1 - INCREASE OPENING @ 12:01 AM (45%) | XCV1 - INCREASE OPENING @ 12:01 AM (45%) | XCV1 - INCREASE OPENING @ 12:01 AM (45%) | XCV1 - INCREASE OPENING @ 12:01 AM (45%) | XCV1 - INCREASE OPENING @ 12:01 AM (45%) | XCV1 - INCREASE OPENING @ 12:01 AM (45%) | XCV1 - INCREASE OPENING @ 12:01 AM (45%) | XCV1 - INCREASE OPENING @ 12:01 AM (45%) | XCV1 - INCREASE OPENING @ 12:01 AM (45%) | XCV1 - INCREASE OPENING @ 12:01 AM (45%) | XCV1 - INCREASE OPENING @ 12:01 AM (45%) | XCV1 - INCREASE OPENING @ 12:01 AM (45%) | XCV1 - INCREASE OPENING @ 12:01 AM (45%) | XCV1 - INCREASE OPENING @ 12:01 AM (45%) | XCV1 - INCREASE OPENING @ 12:01 AM (45%) | XCV1 - INCREASE OPENING @ 12:01 AM (45%) | XCV1 - INCREASE OPENING @ 12:01 AM (45%) | XCV1 - INCREASE OPENING @ 12:01 AM (45%) | XCV1 - INCREASE OPENING @ 12:01 AM (45%) | XCV1 - INCREASE OPENING @ 12:01 AM (45%) | XCV1 - INCREASE OPENING @ 12:01 AM (45%) | XCV1 - INCREASE OPENING @ 12:01 AM (45%) | XCV1 - INCREASE OPENING @ 12:01 AM (45%) | XCV1 - INCREASE OPENING @ 12:01 AM (45%) | XCV1 - INCREASE OPENING @ 12:01 AM (45%) | XCV1 - INCREASE OPENING @ 12:01 AM (45%) | XCV1 - INCREASE OPENING @ 12:01 AM (45%) | XCV1 - INCREASE OPENING @ 12:01 AM (45%) | XCV1 - INCREASE OPENING @ 12:01 AM (45%) | XCV1 - INCREASE OPENING @ 12:01 AM (45%) | XCV1 - INCREASE OPENING @ 12:01 AM (45%) | XCV1 - INCREASE OPENING @ 12:01 AM (45%) | XCV1 - INCREASE OPENING @ 12:01 AM (45%) | XCV1 - INCREASE OPENING @ 12:01 AM (45%) | XCV1 - INCREASE OPENING @ 12:01 AM (45%) | XCV1 - INCREASE OPENING @ 12:01 AM (45%) | XCV1 - INCREASE OPENING @ 12:01 AM (45%) | XCV1 - INCREASE OPENING @ 12:01 AM (45%) | XCV1 - INCREASE OPENING @ 12:01 AM (45%) | XCV1 - INCREASE OPENING @ 12:01 AM (45%) | XCV1 - INCREASE OPENING @ 12:01 AM (45%) | XCV1 - INCREASE OPENING @ 12:01 AM (45%) | XCV1 - INCREASE OPENING @ 12:01 AM (45%) | XCV1 - INCREASE OPENING @ 12:01 AM (45%) | XCV1 - INCREASE OPENING @ 12:01 AM (45%) | XCV1 - INCREASE OPENING @ 12:01 AM (45%) | XCV1 - INCREASE OPENING @ 12:01 AM (45%) | XCV1 - INCREASE OPENING @ 12:01 AM (45%) | XCV1 - INCREASE OPENING @ 12:01 AM (45%) | XCV1 - INCREASE OPENING @ 12:01 AM (45%) | XCV1 - INCREASE OPENING @ 12:01 AM (45%) | XCV1 - INCREASE OPENING @ 12:01 AM (45%) | XCV1 - INCREASE OPENING @ 12:01 AM (45%) | XCV1 - INCREASE OPENING @ 12:01 AM (45%) | XCV1 - INCREASE OPENING @ 12:01 AM (45%) | XCV1 - INCREASE OPENING @ 12:01 AM (45%) | XCV1 - INCREASE OPENING @ 12:01 AM (45%) | XCV1 - INCREASE OPENING @ 12:01 AM (45%) | XCV1 - INCREASE OPENING @ 12:01 AM (45%) | XCV1 - INCREASE OPENING @ 12:01 AM (45%) | XCV1 - INCREASE OPENING @ 12:01 AM (45%) | XCV1 - INCREASE OPENING @ 12:01 AM (45%) | XCV1 - INCREASE OPENING @ 12:01 AM (45%) | XCV1 - INCREASE OPENING @ 12:01 AM (45%) | XCV1 - INCREASE OPENING @ 12:01 AM (45%) | XCV1 - INCREASE OPENING @ 12:01 AM (45%) | XCV1 - INCREASE OPENING @ 12:01 AM (45%) | XCV1 - INCREASE OPENING @ 12:01 AM (45%) | XCV1 - INCREASE OPENING @ 12:01 AM (45%) | XCV1 - INCREASE OPENING @ 12:01 AM (45%) | XCV1 - INCREASE OPENING @ 12:01 AM (45%) | XCV1 - INCREASE OPENING @ 12:01 AM (45%) | XCV1 - INCREASE OPENING @ 12:01 AM (45%) | XCV1 - INCREASE OPENING @ 12:01 AM (45%) | XCV1 - INCREASE OPENING @ 12:01 AM (45%) | XCV1 - INCREASE OPENING @ 12:01 AM (45%) | XCV1 - INCREASE OPENING @ 12:01 AM (45%) | XCV1 - INCREASE OPENING @ 12:01 AM (45%) | XCV1 - INCREASE OPENING @ 12:01 AM (45%) | XCV1 - INCREASE OPENING @ 12:01 AM (45%) | XCV1 - INCREASE OPENING @ 12:01 AM (45%) | XCV1 - INCREASE OPENING @ 12:01 AM (45%) | XCV1 - INCREASE OPENING @ 12:01 AM (45%) | XCV1 - INCREASE OPENING @ 12:01 AM (45%) | XCV1 - INCREASE OPENING @ 12:01 AM (45%) | XCV1 - INCREASE OPENING @ 12:01 AM (45%) | XCV1 - INCREASE OPENING @ 12:01 AM (45%) | XCV1 - INCREASE OPENING @ 12:01 AM (45%) | XCV1 - INCREASE OPENING @ 12:01 AM (45%) | XCV1 - INCREASE OPENING @ 12:01 AM (45%) | XCV1 - INCREASE OPENING @ 12:01 AM (45%) | XCV1 - INCREASE OPENING @ 12:01 AM (45%) | XCV1 - INCREASE OPENING @ 12:01 AM (45%) | XCV1 - INCREASE OPENING @ 12:01 AM (45%) | XCV1 - INCREASE OPENING @ 12:01 AM (45%) | XCV1 - INCREASE OPENING @ 12:01 AM (45%) | XCV1 - INCREASE OPENING @ 12:01 AM (45%) | XCV1 - INCREASE OPENING @ 12:01 AM (45%) | XCV1 - INCREASE OPENING @ 12:01 AM (45%) | XCV1 - INCREASE OPENING @ 12:01 AM (45%) | XCV1 - INCREASE OPENING @ 12:01 AM (45%) | XCV1 - INCREASE OPENING @ 12:01 AM (45%) | XCV1 - INCREASE OPENING @ 12:01 AM (45%) | XCV1 - INCREASE OPENING @ 12:01 AM (45%) | XCV1 - INCREASE OPENING @ 12:01 AM (45%) | XCV1 - INCREASE OPENING @ 12:01 AM (45%) | XCV1 - INCREASE OPENING @ 12:01 AM (45%) | XCV1 - INCREASE OPENING @ 12:01 AM (45%) | XCV1 - INCREASE OPENING @ 12:01 AM (45%) | XCV1 - INCREASE OPENING @ 12:01 AM (45%) | XCV1 - INCREASE OPENING @ 12:01 AM (45%) | XCV1 - INCREASE OPENING @ 12:01 AM (45%) | XCV1 - INCREASE OPENING @ 12:01 AM (45%) | XCV1 - INCREASE OPENING @ 12:01 AM (45%) | XCV1 - INCREASE OPENING @ 12:01 AM (45%) | XCV1 - INCREASE OPENING @ 12:01 AM (45%) | XCV1 - INCREASE OPENING @ 12:01 AM (45%) | XCV1 - INCREASE OPENING @ 12:01 AM (45%) | XCV1 - INCREASE OPENING @ 12:01 AM (45%) | XCV1 - INCREASE OPENING @ 12:01 AM (45%) | XCV1 - INCREASE OPENING @ 12:01 AM (45%) | XCV1 - INCREASE OPENING @ 12:01 AM (45%) | XCV1 - INCREASE OPENING @ 12:01 AM (45%) | XCV1 - INCREASE OPENING @ 12:01 AM (45%) | XCV1 - INCREASE OPENING @ 12:01 AM (45%) | XCV1 - INCREASE OPENING @ 12:01 AM (45%) | XCV1 - INCREASE OPENING @ 12:01 AM (45%) | XCV1 - INCREASE OPENING @ 12:01 AM (45%) | XCV1 - INCREASE OPENING @ 12:01 AM (45%) | XCV1 - INCREASE OPENING @ 12:01 AM (45%) | XCV1 - INCREASE OPENING @ 12:01 AM (45%) | XCV1 - INCREASE OPENING @ 12:01 AM (45%) | XCV1 - INCREASE OPENING @ 12:01 AM (45%) | XCV1 - INCREASE OPENING @ 12:01 AM (45%) | XCV1 - INCREASE OPENING @ 12:01 AM (45%) | XCV1 - INCREASE OPENING @ 12:01 AM (45%) | XCV1 - INCREASE OPENING @ 12:01 AM (45%) | XCV1 - INCREASE OPENING @ 12:01 AM (45%) | XCV1 - INCREASE OPENING @ 12:01 AM (45%) | XCV1 - INCREASE OPENING @ 12:01 AM (45%) | XCV1 - INCREASE OPENING @ 12:01 AM (45%) | XCV1 - INCREASE OPENING @ 12:01 AM (45%) | XCV1 - INCREASE OPENING @ 12:01 AM (45%) | XCV1 - INCREASE OPENING @ 12:01 AM (45%) | XCV1 - INCREASE OPENING @ 12:01 AM (45%) | XCV1 - INCREASE OPENING @ 12:01 AM (45%) | XCV1 - INCREASE OPENING @ 12:01 AM (45%) | XCV1 - INCREASE OPENING @ 12:01 AM (45%) | XCV1 - INCREASE OPENING @ 12:01 AM (45%) | XCV1 - INCREASE OPENING @ 12:01 AM (45%) | XCV1 - INCREASE OPENING @ 12:01 AM (45%) | XCV1 - INCREASE OPENING @ 12:01 AM (45%) | XCV1 - INCREASE OPENING @ 12:01 AM (45%) | XCV1 - INCREASE OPENING @ 12:01 AM (45%) | XCV1 - INCREASE OPENING @ 12:01 AM (45%) | XCV1 - INCREASE OPENING @ 12:01 AM (45%) | XCV1 - INCREASE OPENING @ 12:01 AM (45%) | XCV1 - INCREASE OPENING @ 12:01 AM (45%) | XCV1 - INCREASE OPENING @ 12:01 AM (45%) | XCV1 - INCREASE OPENING @ 12:01 AM (45%) | XCV1 - INCREASE OPENING @ 12:01 AM (45%) | XCV1 - INCREASE OPENING @ 12:01 AM (45%) | XCV1 - INCREASE OPENING @ 12:01 AM (45%) | XCV1 - INCREASE OPENING @ 12:01 AM (45%) | XCV1 - INCREASE OPENING @ 12:01 AM (45%) | XCV1 - INCREASE OPENING @ 12:01 AM (45%) | XCV1 - INCREASE OPENING @ 12:01 AM (45%) | XCV1 - INCREASE OPENING @ 12:01 AM (45%) | XCV1 - INCREASE OPENING @ 12:01 AM (45%) | XCV1 - INCREASE OPENING @ 12:01 AM (45%) | XCV1 - INCREASE OPENING @ 12:01 AM (45%) | XCV1 - INCREASE OPENING @ 12:01 AM (45%) | XCV1 - INCREASE OPENING @ 12:01 AM (45%) | XCV1 - INCREASE OPENING @ 12:01 AM (45%) | XCV1 - INCREASE OPENING @ 12:01 AM (45%) | XCV1 - INCREASE OPENING @ 12:01 AM (45%) | XCV1 - INCREASE OPENING @ 12:01 AM (45%) | XCV1 - INCREASE OPENING @ 12:01 AM (45%) | XCV1 - INCREASE OPENING @ 12:01 AM (45%) | XCV1 - INCREASE OPENING @ 12:01 AM (45%) | XCV1 - INCREASE OPENING @ 12:01 AM (45%) | XCV1 - INCREASE OPENING @ 12:01 AM (45%) | XCV1 - INCREASE OPENING @ 12:01 AM (45%) | XCV1 - INCREASE OPENING @ 12:01 AM (45%) | XCV1 - INCREASE OPENING @ 12:01 AM (45%) | XCV1 - INCREASE OPENING @ 12:01 AM (45%) | XCV1 - INCREASE OPENING @ 12:01 AM (45%) | XCV1 - INCREASE OPENING @ 12:01 AM (45%) | XCV1 - INCREASE OPENING @ 12:01 AM (45%) | XCV1 - INCREASE OPENING @ 12:01 AM (45%) | XCV1 - INCREASE OPENING @ 12:01 AM (45%) | XCV1 - INCREASE OPENING @ 12:01 AM (45%) | XCV1 - INCREASE OPENING @ 12:01 AM (45%) | XCV1 - INCREASE OPENING @ 12:01 AM (45%) | XCV1 - INCREASE OPENING @ 12:01 AM (45%) | XCV1 - INCREASE OPENING @ 12:01 AM (45%) | XCV1 - INCREASE OPENING @ 12:01 AM (45%) | XCV1 - INCREASE OPENING @ 12:01 AM (45%) | XCV1 - INCREASE OPENING @ 12:01 AM (45%) | XCV1 - INCREASE OPENING @ 12:01 AM (45%) | XCV1 - INCREASE OPENING @ 12:01 AM (45%) | XCV1 - INCREASE OPENING @ 12:01 AM (45%) | XCV1 - INCREASE OPENING @ 12:01 AM (45%) | XCV1 - INCREASE OPENING @ 12:01 AM (45%) | XCV1 - INCREASE OPENING @ 12:01 AM (45%) | XCV1 - INCREASE OPENING @ 12:01 AM (45%) | XCV1 - INCREASE OPENING @ 12:01 AM (45%) | XCV1 - INCREASE OPENING @ 12:01 AM (45%) | XCV1 - INCREASE OPENING @ 12:01 AM (45%) | XCV1 - INCREASE OPENING @ 12:01 AM (45%) | XCV1 - INCREASE OPENING @ 12:01 AM (45%) | XCV1 - INCREASE OPENING @ 12:01 AM (45%) | XCV1 - INCREASE OPENING @ 12:01 AM (45%) | XCV1 - INCREASE OPENING @ 12:01 AM (45%) | XCV1 - INCREASE OPENING @ 12:01 AM (45%) | XCV1 - INCREASE OPENING @ 12:01 AM (45%) | XCV1 - INCREASE OPENING @ 12:01 AM (45%) | XCV1 - INCREASE OPENING @ 12:01 AM (45%) | XCV1 - INCREASE OPENING @ 12:01 AM (45%) | XCV1 - INCREASE OPENING @ 12:01 AM (45%) | XCV1 - INCREASE OPENING @ 12:01 AM (45%) | XCV1 - INCREASE OPENING @ 12:01 AM (45%) | XCV1 - INCREASE OPENING @ 12:01 AM (45%) | XCV1 - INCREASE OPENING @ 12:01 AM (45%) | XCV1 - INCREASE OPENING @ 12:01 AM (45%) | XCV1 - INCREASE OPENING @ 12:01 AM (45%) | XCV1 - INCREASE OPENING @ 12:01 AM (45%) | XCV1 - INCREASE OPENING @ 12:01 AM (45%) | XCV1 - INCREASE OPENING @ 12:01 AM (45%) | XCV1 - INCREASE OPENING @ 12:01 AM (45%) | XCV1 - INCREASE OPENING @ 12:01 AM (45%) | XCV1 - INCREASE OPENING @ 12:01 AM (45%) | XCV1 - INCREASE OPENING @ 12:01 AM (45%) | XCV1 - INCREASE OPENING @ 12:01 AM (45%) | XCV1 - INCREASE OPENING @ 12:01 AM (45%) | XCV1 - INCREASE OPENING @ 12:01 AM (45%) | XCV1 - INCREASE OPENING @ 12:01 AM (45%) | XCV1 - INCREASE OPENING @ 12:01 AM (45%) | XCV1 - INCREASE OPENING @ 12:01 AM (45%) | XCV1 - INCREASE OPENING @ 12:01 AM (45%) | XCV1 - INCREASE OPENING @ 12:01 AM (45%) | XCV1 - INCREASE OPENING @ 12:01 AM (45%) | XCV1 - INCREASE OPENING @ 12:01 AM (45%) | XCV1 - INCREASE OPENING @ 12:01 AM (45%) | XCV1 - INCREASE OPENING @ 12:01 AM (45%) | XCV1 - INCREASE OPENING @ 12:01 AM (45%) | XCV1 - INCREASE OPENING @ 12:01 AM (45%) | XCV1 - INCREASE OPENING @ 12:01 AM (45%) | XCV1 - INCREASE OPENING @ 12:01 AM (45%) | XCV1 - INCREASE OPENING @ 12:01 AM (45%) | XCV1 - INCREASE OPENING @ 12:01 AM (45%) | XCV1 - INCREASE OPENING @ 12:01 AM (45%) | XCV1 - INCREASE OPENING @ 12:01 AM (45%) | XCV1 - INCREASE OPENING @ 12:01 AM (45%) | XCV1 - INCREASE OPENING @ 12:01 AM (45%) | XCV1 - INCREASE OPENING @ 12:01 AM (45%) | XCV1 - INCREASE OPENING @ 12:01 AM (45%) | XCV1 - INCREASE OPENING @ 12:01 AM (45%) | XCV1 - INCREASE OPENING @ 12:01 AM (45%) | XCV1 - INCREASE OPENING @ 12:01 AM (45%) | XCV1 - INCREASE OPENING @ 12:01 AM (45%) | XCV1 - INCREASE OPENING @ 12:01 AM (45%) | XCV1 - INCREASE OPENING @ 12:01 AM (45%) | XCV1 - INCREASE OPENING @ 12:01 AM (45%) | XCV1 - INCREASE OPENING @ 12:01 AM (45%) | XCV1 - INCREASE OPENING @ 12:01 AM (45%) | XCV1 - INCREASE OPENING @ 12:01 AM (45%) | XCV1 - INCREASE OPENING @ 12:01 AM (45%) | XCV1 - INCREASE OPENING @ 12:01 AM (45%) | XCV1 - INCREASE OPENING @ 12:01 AM (45%) | XCV1 - INCREASE OPENING @ 12:01 AM (45%) | XCV1 - INCREASE OPENING @ 12:01 AM (45%) | XCV1 - INCREASE OPENING @ 12:01 AM (45%) | XCV1 - INCREASE OPENING @ 12:01 AM (45%) | XCV1 - INCREASE OPENING @ 12:01 AM (45%) | XCV1 - INCREASE OPENING @ 12:01 AM (45%) | XCV1 - INCREASE OPENING @ 12:01 AM (45%) | XCV1 - INCREASE OPENING @ 12:01 AM (45%) | XCV1 - INCREASE OPENING @ 12:01 AM (45%) | XCV1 - INCREASE OPENING @ 12:01 AM (45%) | XCV1 - INCREASE OPENING @ 12:01 AM (45%) | XCV1 - INCREASE OPENING @ 12:01 AM (45%) | XCV1 - INCREASE OPENING @ 12:01 AM (45%) | XCV1 - INCREASE OPENING @ 12:01 AM (45%) | XCV1 - INCREASE OPENING @ 12:01 AM (45%) | XCV1 - INCREASE OPENING @ 12:01 AM (45%) | XCV1 - INCREASE OPENING @ 12:01 AM (45%) | XCV1 - INCREASE OPENING @ 12:01 AM (45%) | XCV1 - INCREASE OPENING @ 12:01 AM (45%) | XCV1 - INCREASE OPENING @ 12:01 AM (45%) | XCV1 - INCREASE OPENING @ 12:01 AM (45%) | XCV1 - INCREASE OPENING @ 12:01 AM (45%) | XCV1 - INCREASE OPENING @ 12:01 AM (45%) | XCV1 - INCREASE OPENING @ 12:01 AM (45%) | XCV1 - INCREASE OPENING @ 12:01 AM (45%) | XCV1 - INCREASE OPENING @ 12:01 AM (45%) | XCV1 - INCREASE OPENING @ 12:01 AM (45%) | XCV1 - INCREASE OPENING @ 12:01 AM (45%) | XCV1 - INCREASE OPENING @ 12:01 AM (45%) | XCV1 - INCREASE OPENING @ 12:01 AM (45%) | XCV1 - INCREASE OPENING @ 12:01 AM (45%) | XCV1 - INCREASE OPENING @ 12:01 AM (45%) | XCV1 - INCREASE OPENING @ 12:01 AM (45%) | XCV1 - INCREASE OPENING @ 12:01 AM (45%) | XCV1 - INCREASE OPENING @ 12:01 AM (45%) | XCV1 - INCREASE OPENING @ 12:01 AM (45%) | XCV1 - INCREASE OPENING @ 12:01 AM (45%) | XCV1 - INCREASE OPENING @ 12:01 AM (45%) | XCV1 - INCREASE OPENING @ 12:01 AM (45%) | XCV1 - INCREASE OPENING @ 12:01 AM (45%) | XCV1 - INCREASE OPENING @ 12:01 AM (45%) | XCV1 - INCREASE OPENING @ 12:01 AM (45%) | XCV1 - INCREASE OPENING @ 12:01 AM (45%) | XCV1 - INCREASE OPENING @ 12:01 AM (45%) | XCV1 - INCREASE OPENING @ 12:01 AM (45%) | XCV1 - INCREASE OPENING @ 12:01 AM (45%) | XCV1 - INCREASE OPENING @ 12:01 AM (45%) | XCV1 - INCREASE OPENING @ 12:01 AM (45%) | XCV1 - INCREASE OPENING @ 12:01 AM (45%) | XCV1 - INCREASE OPENING @ 12:01 AM (45%) | XCV1 - INCREASE OPENING @ 12:01 AM (45%) | XCV1 - INCREASE OPENING @ 12:01 AM (45%) | XCV1 - INCREASE OPENING @ 12:01 AM (45%) | XCV1 - INCREASE OPENING @ 12:01 AM (45%) | XCV1 - INCREASE OPENING @ 12:01 AM (45%) | XCV1 - INCREASE OPENING @ 12:01 AM (45%) | XCV1 - INCREASE OPENING @ 12:01 AM (45%) | XCV1 - INCREASE OPENING @ 12:01 AM (45%) | XCV1 - INCREASE OPENING @ 12:01 AM (45%) | XCV1 - INCREASE OPENING @ 12:01 AM (45%) | XCV1 - INCREASE OPENING @ 12:01 AM (45%) | XCV1 - INCREASE OPENING @ 12:01 AM (45%) | XCV1 - INCREASE OPENING @ 12:01 AM (45%) | XCV1 - INCREASE OPENING @ 12:01 AM (45%) | XCV1 - INCREASE OPENING @ 12:01 AM (45%) | XCV1 - INCREASE OPENING @ 12:01 AM (45%) | XCV1 - INCREASE OPENING @ 12:01 AM (45%) | XCV1 - INCREASE OPENING @ 12:01 AM (45%) | XCV1 - INCREASE OPENING @ 12:01 AM (45%) | XCV1 - INCREASE OPENING @ 12:01 AM (45%) | XCV1 - INCREASE OPENING @ 12:01 AM (45%) | XCV1 - INCREASE OPENING @ 12:01 AM (45%) | XCV1 - INCREASE OPENING @ 12:01 AM (45%) | XCV1 - INCREASE OPENING @ 12:01 AM (45%) | XCV1 - INCREASE OPENING @ 12:01 AM (45%) | XCV1 - INCREASE OPENING @ 12:01 AM (45%) | XCV1 - INCREASE OPENING @ 12:01 AM (45%) | XCV1 - INCREASE OPENING @ 12:01 AM (45%) | XCV1 - INCREASE OPENING @ 12:01 AM (45%) | XCV1 - INCREASE OPENING @ 12:01 AM (45%) | XCV1 - INCREASE OPENING @ 12:01 AM (45%) | XCV1 - INCREASE OPENING @ 12:01 AM (45%) | XCV1 - INCREASE OPENING @ 12:01 AM (45%) | XCV1 - INCREASE OPENING @ 12:01 AM (45%) | XCV1 - INCREASE OPENING @ 12:01 AM (45%)
BP3 - STARTED @ 2:01 AM DUE TO THE NORMAL TARGET DISCHARGE PRESSURE 66psi
XCV1 CLOSED @ 3:00 AM,WATER ELEVATION (9.5M)
TARGET DISCHARGE PRESSURE SET TO 75 PSI @ 5:01 AM AS PER SCHEDULE
TARGET DISCHARGE PRESSURE SET TO 83 PSI @ 6:01 AM TO 12:01 PM AS PER SCHEDULE
BP2 - STARTED @ 6:00 AM TO MEET 83 PSI TARGET DISCHARGE PRESSURE
SP2 - STARTED @ 6:01 AM TO MEET 83 PSI TARGET DISCHARGE PRESSURE
Additional 3 psi to target discharge pressure from 12:01 PM to 5am (SEPT 8, 2015) as per request of Engr. Frances Morla (SPM-South), due to shifting of WSR and Posadas Influence area.
TARGET DISCHARGE PRESSURE SET TO 81 PSI @ 12:01 PM TO 5:01 PM AS PER SCHEDULE
TARGET DISCHARGE PRESSURE SET TO 78 PSI @ 5:01 PM TO 7:01PM AS PER SCHEDULE
FAULT THE BP1 AND SP2 @4:30PM
RE-START BP1 @ 4:31PM TO MEET 81 PSI TARGET DISCHARGE PRESSURE
RE-START SP2 @ 4:32PM TO MEET 81 PSI TARGET DISCHARGE PRESSURE
TARGET DISCHARGE PRESSURE SET TO 76 PSI @ 7:01 PM TO 10:01 PM AS PER SCHEDULE
BP2 - STOPPED @ 8:00 PM DUE TO EXCESS CAPACITY
SP1 - STOPPED @ 10:00 PM DUE TO LOW WATER LEVEL
TARGET DISCHARGE PRESSURE SET TO 66PSI @ 10:01 PM TO 12:01 PM AS PER SCHEDULE
BP2- START @ 10:00PM DUE TO DRY RUN ALL BOOSTER
BP1- STOPPED @ 10:01 PM
BP3 - STOPPED @ 10:01PM
BP2- STOPPED @ 11:00PM
XCV1 -OPENED @ 10:01 PM (28%)
BP3-START @ 11:01PM TO MEET 56 PSI TARGET DISCHARGE PREASSURE