## NOV 1
ENGINEER / OPERATOR ON DUTY
BDOM DAILY OPERATION REPORT | [12 empty] | 6am - 2pm | PAUL LABIAN
WATER NETWORK | [12 empty] | 2pm - 10pm | PAUL LABIAN
[13 empty] | 10pm - 6am | ANDRO MIRAFLOR
LOCATION: |  | Villamor Pump Station and Reservoir | [7 empty] | 2014-02-16
DATE |  | UNIT |  |  |  | OPERATIONAL STATUS | Min | Target | Max |  |  |  | Suction Line (900mm) | Discharge Line (1600mm) |  |  |  |  | Reservoir MIN/MAX (m) |  | Operational Pumps | Green |  | Orange |  | RED |  | MIN SPEED (RPM) |  | MULTIPLIER | Totalizer KWHR | Max KwHr | Max KwHr/ML | VALVE SETTING |  |  |  |  | RESERVOIR REFILL |  |  | Res. Chl.
2015-11-01 |  | m of H2O |  |  |  |  | m of H2O | [5 empty] | MLD | MLD | m3 | m3 | MLD | ML | 1.3m - 10m |  | 3B+2S | 0 |  | >0 to <1185 |  | 1185 |  | 800 |  |  | 23740 |  |  | 0% - 100% | 0% - 100% | 0% - 100% | 0% - 100% | 0% - 100% | 0% - 100% | m3 | m3 | 0.3 - 1.5 |  | PLANT STATUS
Time |  | Suction |  | Discharge |  | Plant Status | Pressure Requirement |  |  | Change in Pressure Setting / Requirement | Instructed By: | i2o pressure | Suction Flow Rate | Discharge Flow Rate | Total Production | Hourly Production (1600mm) |  |  | Reservoir Level A | Reservoir Level B | No of units in operation | Motor Speed (RPM) | [7 empty] | Power Consumption Meralco rdg | Power Consumption ATS rdg (KWHr) | Hourly Energy Consumption (KWHr) | Hourly KWHr per Production KWHr/ML | MOV 1 SP1 | MOV 2 SP2 | MOV 3 BP1 | MOV 4 BP2 | MOV 5 BP3 | Reservoir Inlet XCVI | Totalizer Reading | Reservoir Hourly Refill XCV4 | Chlorine Residual | Hourly Remarks | Details | Code | SOUTH BOOSTER OPERATION OPERATORS
From | To | psi | (m) | psi | (m) |  | (m) | (m) | (m) | m of H2O |  | m of H2O |  |  | 57319504 |  |  |  | (m) | (m) |  | SP1 | SP2 | BP1 | BP2 | BP3 | BP4 | BP5 | BP6 |  | 41521608 |  |  | DVO | DVO | DVO | DVO | DVO | DVO | 9534669 |  | mg /l |  | Automatic - i2O | AI | ALEXANDER CABREROS
48:00 | 1:00 | 15 | 10.5634 | 66 | 46.4789 | Automatic - Pressure Setting | 41.5493 | 42.9577 | 47.1831 | 14 | A.ONG | 11.4 | 110 | 80 | 57323014 | 3510 | 84.24 | 3.51 | 6.1 | 6.1 | 2B | 0 | 0 | 998 | 0 | 988 | N/A | N/A | N/A | N/A | 41522146 | 538 | 153.2764 | 0% | 0% | 100% | 0% | 100% | 35% | 9535919 | 1250 |  | Additional 3psi to normal target discharge pressure as request OF Engr. Edmundo Llagas Jr (SPM) | Automatic - Pressure Setting | AP | GLITTERS SY
49:00 | 2:00 | 16 | 11.2676 | 66 | 46.4789 | Automatic - Pressure Setting | 41.5493 | 42.9577 | 47.1831 | 14 | A.ONG | 11.2 | 110 | 85 | 57326529 | 3515 | 84.36 | 3.515 | 7.4 | 7.4 | 2B | 0 | 0 | 998 | 0 | 988 | N/A | N/A | N/A | N/A | 41522688 | 542 | 154.1963 | 0% | 0% | 100% | 0% | 100% | 35% | 9537176 | 1257 | 1.03 | Additional 3psi to normal target discharge pressure as request OF Engr. Edmundo Llagas Jr (SPM) | Manual Operation | MO | ANDRO MIRAFLOR
50:00 | 3:00 | 16 | 11.2676 | 66 | 46.4789 | Automatic - Pressure Setting | 41.5493 | 42.9577 | 47.1831 | 14 | A.ONG | 11.2 | 117 | 89 | 57330045 | 3516 | 84.384 | 3.516 | 8.6 | 8.6 | 2B | 0 | 0 | 998 | 0 | 988 | N/A | N/A | N/A | N/A | 41523236 | 548 | 155.8589 | 0% | 0% | 100% | 0% | 100% | 35% | 9538440 | 1264 |  | Additional 3psi to normal target discharge pressure as request OF Engr. Edmundo Llagas Jr (SPM) | Scheduled Shutdown | SS | FIDEL RAMOS
51:00 | 4:00 | 17 | 11.9718 | 66 | 46.4789 | Automatic - Pressure Setting | 41.5493 | 42.9577 | 47.1831 | 14 | A.ONG | 12.8 | 105 | 90 | 57333720 | 3675 | 88.2 | 3.675 | 9.5 | 9.5 | 2B | 0 | 0 | 998 | 0 | 988 | N/A | N/A | N/A | N/A | 41523754 | 518 | 140.9524 | 0% | 0% | 100% | 0% | 100% | 35% | 9539282 | 842 |  | Additional 3psi to normal target discharge pressure as request OF Engr. Edmundo Llagas Jr (SPM) | Start Up Error | SU
52:00 | 5:00 | 19 | 13.3803 | 66 | 46.4789 | Automatic - Pressure Setting | 41.5493 | 42.9577 | 47.1831 | 18 | A.ONG | 13.1 | 100 | 90 | 57337406 | 3686 | 88.464 | 3.686 | 9.5 | 9.5 | 2B | 0 | 0 | 998 | 0 | 998 | N/A | N/A | N/A | N/A | 41524276 | 522 | 141.6169 | 0% | 0% | 100% | 0% | 100% | 0% | 9539282 | 0 |  | Additional 3psi to normal target discharge pressure as request OF Engr. Edmundo Llagas Jr (SPM) | Shutdown Error | SE
53:00 | 6:00 | 18 | 12.6761 | 75 | 52.8169 | Automatic - Pressure Setting | 51.4085 | 52.8169 | 54.2369 | 19 | A ONG | 13.1 | 120 | 118 | 57341899 | 4493 | 107.832 | 4.493 | 9.5 | 9.5 | 2B | 0 | 0 | 1117 | 0 | 1118 | N/A | N/A | N/A | N/A | 41525004 | 728 | 162.0298 | 0% | 0% | 100% | 0% | 100% | 0% | 9539282 | 0 | 1.06 | Normal operation schedule | Error - General | E
54:00 | 7:00 | 11 | 7.7465 | 83 | 58.4507 | Automatic - Pressure Setting | 57.0423 | 58.4507 | 59.8707 | 19 | A ONG | 16.7 | 141 | 137 | 57347477 | 5578 | 133.872 | 5.578 | 9.5 | 9.5 | 3B | 0 | 0 | 1177 | 1185 | 1167 | N/A | N/A | N/A | N/A | 41526132 | 1128 | 202.223 | 0% | 0% | 100% | 100% | 100% | 0% | 9539282 | 0 |  | Normal operation schedule | Power Interruption | PI
55:00 | 8:00 | 9 | 6.338 | 83 | 58.4507 | Automatic - Pressure Setting | 57.0423 | 58.4507 | 59.8707 | 19 | A ONG | 17.3 | 146 | 141 | 57353363 | 5886 | 141.264 | 5.886 | 9.5 | 9.5 | 3B | 0 | 0 | 1187 | 1185 | 1187 | N/A | N/A | N/A | N/A | 41527396 | 1264 | 214.7469 | 0% | 0% | 100% | 100% | 100% | 0% | 9539282 | 0 |  | Normal operation schedule | Water Interruption | WI
56:00 | 9:00 | 8 | 5.6338 | 83 | 58.4507 | Automatic - Pressure Setting | 57.0423 | 58.4507 | 59.8707 | 19 | A ONG | 18.4 | 147 | 144 | 57359330 | 5967 | 143.208 | 5.967 | 9.5 | 9.5 | 3B | 0 | 0 | 1187 | 1185 | 1187 | N/A | N/A | N/A | N/A | 41528684 | 1288 | 215.8539 | 0% | 0% | 100% | 100% | 100% | 0% | 9539282 | 0 |  | Normal operation schedule | Equipment Maintenance | EM
57:00 | 10:00 | 10 | 7.0423 | 83 | 58.4507 | Automatic - Pressure Setting | 57.0423 | 58.4507 | 59.8707 | 19 | A ONG | 17.7 | 141 | 148 | 57365439 | 6109 | 146.616 | 6.109 | 9.4 | 9.4 | 3B+IS | 995 | 0 | 1177 | 1185 | 1178 | N/A | N/A | N/A | N/A | 41530008 | 1324 | 216.7294 | 100% | 0% | 100% | 100% | 100% | 0% | 9539282 | 0 | 1.37 | Normal operation schedule
58:00 | 11:00 | 10 | 7.0423 | 83 | 58.4507 | Automatic - Pressure Setting | 57.0423 | 58.4507 | 59.8707 | 19 | A ONG | 17.7 | 142 | 149 | 57371534 | 6095 | 146.28 | 6.095 | 9.1 | 9.1 | 3B+IS | 995 | 0 | 1177 | 1185 | 1177 | N/A | N/A | N/A | N/A | 41531348 | 1340 | 219.8523 | 100% | 0% | 100% | 100% | 100% | 0% | 9539282 | 0 |  | Normal operation schedule
59:00 | 12:00 | 11 | 7.7465 | 83 | 58.4507 | Automatic - Pressure Setting | 57.0423 | 58.4507 | 59.8707 | 19 | A ONG | 17.3 | 141 | 140 | 57377609 | 6075 | 145.8 | 6.075 | 8.8 | 8.8 | 3B+IS | 996 | 0 | 1178 | 1185 | 1177 | N/A | N/A | N/A | N/A | 41532688 | 1340 | 220.5761 | 100% | 0% | 100% | 100% | 100% | 0% | 9539282 | 0 |  | Normal operation schedule | UNITS
60:00 | 13:00 | 8 | 8 | 81 | 57.0423 | Automatic - Pressure Setting | 55.6338 | 57.0423 | 61.2676 | 19 | A ONG | 17.5 | 136 | 141 | 57383476 | 5867 | 140.808 | 5.867 | 8.5 | 8.5 | 3B+IS | 995 | 0 | 1167 | 1185 | 1168 | N/A | N/A | N/A | N/A | 41533988 | 1300 | 221.5783 | 100% | 0% | 100% | 100% | 100% | 0% | 9539282 | 0 |  | Additional 3psi to normal target discharge pressure as request OF Engr. Edmundo Llagas Jr (SPM) | PRESSURE | Atmospheric Pressure
61:00 | 14:00 | 9 | 6.338 | 81 | 57.0423 | Automatic - Pressure Setting | 55.6338 | 57.0423 | 61.2676 | 18 | A ONG | 17.3 | 134 | 138 | 57389301 | 5825 | 139.8 | 5.825 | 8.2 | 8.2 | 3B+IS | 995 | 0 | 1157 | 1185 | 1147 | N/A | N/A | N/A | N/A | 41535284 | 1296 | 222.4893 | 100% | 0% | 100% | 100% | 100% | 0% | 9539282 | 0 | 1.32 | Additional 3psi to normal target discharge pressure as request OF Engr. Edmundo Llagas Jr (SPM) | m of H2O | 14.7
62:00 | 15:00 | 7 | 4.9296 | 81 | 57.0423 | Automatic - Pressure Setting | 55.6338 | 57.0423 | 61.2676 | 18 | A ONG | 16.9 | 131 | 133 | 57394955 | 5654 | 135.696 | 5.654 | 7.9 | 7.9 | 3B+IS | 996 | 0 | 1168 | 1185 | 1168 | N/A | N/A | N/A | N/A | 41536556 | 1272 | 224.9735 | 100% | 0% | 100% | 100% | 100% | 0% | 9539282 | 0 |  | Additional 3psi to normal target discharge pressure as request OF Engr. Edmundo Llagas Jr (SPM) | psi | 10.36
63:00 | 16:00 | 8 | 5.6338 | 81 | 57.0423 | Automatic - Pressure Setting | 53.5211 | 54.9296 | 59.1549 | 18 | A ONG | 16.7 | 128 | 129 | 57400525 | 5570 | 133.68 | 5.57 | 7.6 | 7.6 | 3B+IS | 995 | 0 | 1157 | 1185 | 1147 | N/A | N/A | N/A | N/A | 41537832 | 1276 | 229.0844 | 100% | 0% | 100% | 100% | 100% | 0% | 9539282 | 0 |  | Additional 3psi to normal target discharge pressure as request OF Engr. Edmundo Llagas Jr (SPM) | bar | 1.0132
64:00 | 17:00 | 7 | 4.9296 | 81 | 57.0423 | Automatic - Pressure Setting | 53.5211 | 54.9296 | 59.1549 | 18 | A ONG | 16.7 | 127 | 131 | 57406003 | 5478 | 131.472 | 5.478 | 7.4 | 7.4 | 3B+IS | 995 | 0 | 1157 | 1185 | 1157 | N/A | N/A | N/A | N/A | 41539080 | 1248 | 227.8204 | 100% | 0% | 100% | 100% | 100% | 0% | 9539282 | 0 |  | Additional 3psi to normal target discharge pressure as request OF Engr. Edmundo Llagas Jr (SPM) | atm | 1
65:00 | 18:00 | 9 | 6.338 | 78 | 54.9296 | Automatic - Pressure Setting | 51.4085 | 52.8169 | 57.0423 | 18 | A ONG | 16.7 | 117 | 132 | 57411389 | 5386 | 129.264 | 5.386 | 6.9 | 6.9 | 3B+IS | 1036 | 0 | 1087 | 1185 | 1187 | N/A | N/A | N/A | N/A | 41540264 | 1184 | 219.8292 | 100% | 0% | 100% | 100% | 100% | 0% | 9539282 | 0 | 1.36 | Additional 3psi to normal target discharge pressure as request OF Engr. Edmundo Llagas Jr (SPM) | kPA | 101.325
66:00 | 19:00 | 10 | 7.0423 | 78 | 54.9296 | Automatic - Pressure Setting | 51.4085 | 52.8169 | 57.0423 | 18 | A ONG | 16.6 | 111 | 124 | 57416619 | 5230 | 125.52 | 5.23 | 6.4 | 6.4 | 3B+IS | 1057 |  | 1057 | 1185 | 1057 | N/A | N/A | N/A | N/A | 41541412 | 1148 | 219.5029 | 100% | 0% | 100% | 100% | 100% | 0% | 9539282 | 0 |  | Additional 3psi to normal target discharge pressure as request OF Engr. Edmundo Llagas Jr (SPM)
67:00 | 20:00 | 14 | 9.8592 | 76 | 53.5211 | Automatic - Pressure Setting | 50 | 51.4085 | 55.6338 | 18 | A ONG | 16.6 | 102 | 110 | 57421725 | 5106 | 122.544 | 5.106 | 5.4 | 5.4 | 2B+1S | 1139 | 0 | 1108 | 0 | 1127 | N/A | N/A | N/A | N/A | 41542412 | 1000 | 195.848 | 100% | 0% | 100% | 0% | 100% | 0% | 9539282 | 0 |  | Additional 3psi to normal target discharge pressure as request OF Engr. Edmundo Llagas Jr (SPM) | Convert Pressure (Enter Unit and Value)
68:00 | 21:00 | 16 | 11.2676 | 76 | 53.5211 | Automatic - Pressure Setting | 50 | 51.4085 | 55.6338 | 18 | A ONG | 16.1 | 101 | 120 | 57426797 | 5072 | 121.728 | 5.072 | 4.6 | 4.6 | 2B+1S | 1098 | 0 | 1098 | 0 | 1099 | N/A | N/A | N/A | N/A | 41543356 | 944 | 186.1199 | 100% | 0% | 100% | 0% | 100% | 0% | 9539282 | 0 |  | Additional 3psi to normal target discharge pressure as request OF Engr. Edmundo Llagas Jr (SPM) | m of H2O | psi
69:00 | 22:00 | 20 | 14.0845 | 76 | 53.5211 | Automatic - Pressure Setting | 50 | 51.4085 | 55.6338 | 14 | A ONG | 12.6 | 58 | 95 | 57431411 | 4614 | 110.736 | 4.614 | 3.9 | 3.9 | 2B+1S | 1015 | 0 | 1017 | 0 | 1018 | N/A | N/A | N/A | N/A | 41544196 | 840 | 182.0546 | 100% | 0% | 100% | 0% | 100% | 0% | 9539282 | 0 | 1.16 | Additional 3psi to normal target discharge pressure as request OF Engr. Edmundo Llagas Jr (SPM) | 1 | 1.4189
70:00 | 23:00 | 18 | 12.6761 | 66 | 46.4789 | Automatic - Pressure Setting | 41.5493 | 42.9577 | 47.1831 | 14 | A ONG | 11.9 | 120 | 85 | 57435094 | 3683 | 88.392 | 3.683 | 5.2 | 5.2 | 2B | 0 | 0 | 1007 | 0 | 1007 | N/A | N/A | N/A | N/A | 41544796 | 600 | 162.9107 | 0% | 0% | 100% | 0% | 100% | 25% | 9540610 | 1328 |  | Additional 3psi to normal target discharge pressure as request OF Engr. Edmundo Llagas Jr (SPM)
71:00 | 24:00 | 19 | 13.3803 | 66 | 46.4789 | Automatic - Pressure Setting | 41.5493 | 42.9577 | 47.1831 | 14 | A ONG | 11.5 | 112 | 81 | 57438571 | 3477 | 83.448 | 3.477 | 6.5 | 6.5 | 2B | 0 | 0 | 996 | 0 | 996 | N/A | N/A | N/A | N/A | 41545348 | 552 | 158.7575 | 0% | 0% | 0% | 0% | 0% | 25% | 9541760 | 1150 |  | Additional 3psi to normal target discharge pressure as request OF Engr. Edmundo Llagas Jr (SPM) | FLOW | MLD
[10 empty] | TOTAL |  |  |  | 117.9167 | 119067 | 119067 | 119.067 | 119.067 | [12 empty] | 23740 | 23740 | 199.3835 | [6 empty] | 7091 | 7091 | 1.2167 |  | MLD | 1
[44 empty] | m3/hr | 41.67
NOTABLE REMARKS FOR THE DAY : | [43 empty] | Liter/sec | 11.575
Additional 3 psi to target discharge pressure from 12:01 am to 5am as per request of Engr.Frances Morla (SPM-South), due to shifting of WSR and Posadas Influence area.
Target Discharge Pressure set to 66psi @ 12:01 am as per request of Engr.FRANCIS MORLA (SPM-South)
XCV1 - INCREASE OPENING @ 12:00 AM (35%)
XCV1 CLOSED @ 3:40 AM,WATER ELEVATION (9.5M)
TARGET DISCHARGE PRESSURE SET TO 75 PSI @ 5:01 AM AS PER SCHEDULE
TARGET DISCHARGE PRESSURE SET TO 83 PSI @ 6:00 AM TO 12:01 PM AS PER SCHEDULE
BP2 - STARTED @ 6:00 AM TO MEET 83 PSI TARGET DISCHARGE PRESSURE
SP1 - STARTED @ 9:01 AM TO MEET 83 PSI TARGET DISCHARGE PRESSURE
Additional 3 psi to target discharge pressure from 12:01 PM to 5am (OCT 31 , 2015) as per request of Engr. Frances Morla (SPM-South), due to shifting of WSR and Posadas Influence area.
TARGET DISCHARGE PRESSURE SET TO 81 PSI @ 12:01 PM TO 5:01 PM AS PER SCHEDULE
TARGET DISCHARGE PRESSURE SET TO 78 PSI @ 5:01 PM TO 7:01PM AS PER SCHEDULE
TARGET DISCHARGE PRESSURE SET TO 76 PSI @ 7:01 PM TO 10:01 PM AS PER SCHEDULE
BP2 - STOPPED @ 7:00 PM DUE TO LOW WATER LEVEL
SP1 - STOPPED @ 10:00 PM DUE TO EXCESS CAPACITY
TARGET DISCHARGE PRESSURE SET TO 66PSI @ 10:01 PM TO 12:01 PM AS PER SCHEDULE
XCV1 -OPENED @ 10:01 PM (25%)

## NOV 2
ENGINEER / OPERATOR ON DUTY
BDOM DAILY OPERATION REPORT | [12 empty] | 6am - 2pm | PAUL LABIAN
WATER NETWORK | [12 empty] | 2pm - 10pm | PAUL LABIAN
[13 empty] | 10pm - 6am | GLITTERS SY
LOCATION: |  | Villamor Pump Station and Reservoir | [7 empty] | 2014-02-16
DATE |  | UNIT |  |  |  | OPERATIONAL STATUS | Min | Target | Max |  |  |  | Suction Line (900mm) | Discharge Line (1600mm) |  |  |  |  | Reservoir MIN/MAX (m) |  | Operational Pumps | Green |  | Orange |  | RED |  | MIN SPEED (RPM) |  | MULTIPLIER | Totalizer KWHR | Max KwHr | Max KwHr/ML | VALVE SETTING |  |  |  |  | RESERVOIR REFILL |  |  | Res. Chl.
2015-11-02 |  | m of H2O |  |  |  |  | m of H2O | [5 empty] | MLD | MLD | m3 | m3 | MLD | ML | 1.3m - 10m |  | 3B+2S | 0 |  | >0 to <1185 |  | 1185 |  | 800 |  |  | 25752 |  |  | 0% - 100% | 0% - 100% | 0% - 100% | 0% - 100% | 0% - 100% | 0% - 100% | m3 | m3 | 0.3 - 1.5 |  | PLANT STATUS
Time |  | Suction |  | Discharge |  | Plant Status | Pressure Requirement |  |  | Change in Pressure Setting / Requirement | Instructed By: | i2o pressure | Suction Flow Rate | Discharge Flow Rate | Total Production | Hourly Production (1600mm) |  |  | Reservoir Level A | Reservoir Level B | No of units in operation | Motor Speed (RPM) | [7 empty] | Power Consumption Meralco rdg | Power Consumption ATS rdg (KWHr) | Hourly Energy Consumption (KWHr) | Hourly KWHr per Production KWHr/ML | MOV 1 SP1 | MOV 2 SP2 | MOV 3 BP1 | MOV 4 BP2 | MOV 5 BP3 | Reservoir Inlet XCVI | Totalizer Reading | Reservoir Hourly Refill XCV4 | Chlorine Residual | Hourly Remarks | Details | Code | SOUTH BOOSTER OPERATION OPERATORS
From | To | psi | (m) | psi | (m) |  | (m) | (m) | (m) | m of H2O |  | m of H2O |  |  | 57438571 |  |  |  | (m) | (m) |  | SP1 | SP2 | BP1 | BP2 | BP3 | BP4 | BP5 | BP6 |  | 41545348 |  |  | DVO | DVO | DVO | DVO | DVO | DVO | 9541760 |  | mg /l |  | Automatic - i2O | AI | ALEXANDER CABREROS
48:00 | 1:00 | 18 | 12.6761 | 66 | 46.4789 | Automatic - Pressure Setting | 41.5493 | 42.9577 | 47.1831 | 14 | A.ONG | 11.4 | 108 | 81 | 57441932 | 3361 | 80.664 | 3.361 | 7.6 | 7.6 | 2B | 0 | 0 | 997 | 0 | 997 | N/A | N/A | N/A | N/A | 41545900 | 552 | 164.2368 | 0% | 0% | 100% | 0% | 100% | 30% | 9542789 | 1029 |  | Additional 3psi to normal target discharge pressure as request OF Engr. Edmundo Llagas Jr (SPM) | Automatic - Pressure Setting | AP | GLITTERS SY
49:00 | 2:00 | 19 | 13.3803 | 66 | 46.4789 | Automatic - Pressure Setting | 41.5493 | 42.9577 | 47.1831 | 14 | A.ONG | 11.2 | 106 | 79 | 57445276 | 3344 | 80.256 | 3.344 | 8.6 | 8.6 | 2B | 0 | 0 | 997 | 0 | 997 | N/A | N/A | N/A | N/A | 41546440 | 540 | 161.4833 | 0% | 0% | 100% | 0% | 100% | 30% | 9543822 | 1033 | 1.09 | Additional 3psi to normal target discharge pressure as request OF Engr. Edmundo Llagas Jr (SPM) | Manual Operation | MO | ANDRO MIRAFLOR
50:00 | 3:00 | 19 | 13.3803 | 66 | 46.4789 | Automatic - Pressure Setting | 41.5493 | 42.9577 | 47.1831 | 14 | A.ONG | 11.2 | 114 | 91 | 57449097 | 3821 | 91.704 | 3.821 | 9.5 | 9.5 | 2B | 0 | 0 | 997 | 0 | 997 | N/A | N/A | N/A | N/A | 41547012 | 572 | 149.699 | 0% | 0% | 100% | 0% | 100% | 30% | 9544744 | 922 |  | Additional 3psi to normal target discharge pressure as request OF Engr. Edmundo Llagas Jr (SPM) | Scheduled Shutdown | SS | FIDEL RAMOS
51:00 | 4:00 | 23 | 16.1972 | 66 | 46.4789 | Automatic - Pressure Setting | 41.5493 | 42.9577 | 47.1831 | 14 | A.ONG | 12.8 | 98 | 100 | 57453004 | 3907 | 93.768 | 3.907 | 9.5 | 9.5 | 2B | 0 | 0 | 997 | 0 | 998 | N/A | N/A | N/A | N/A | 41547588 | 576 | 147.4277 | 0% | 0% | 100% | 0% | 100% | 0% | 9544744 | 0 |  | Additional 3psi to normal target discharge pressure as request OF Engr. Edmundo Llagas Jr (SPM) | Start Up Error | SU
52:00 | 5:00 | 21 | 14.7887 | 66 | 46.4789 | Automatic - Pressure Setting | 41.5493 | 42.9577 | 47.1831 | 18 | A.ONG | 13.1 | 103 | 101 | 57457053 | 4049 | 97.176 | 4.049 | 9.5 | 9.5 | 2B | 0 | 0 | 997 | 0 | 998 | N/A | N/A | N/A | N/A | 41548168 | 580 | 143.2452 | 0% | 0% | 100% | 0% | 100% | 0% | 9544744 | 0 |  | Additional 3psi to normal target discharge pressure as request OF Engr. Edmundo Llagas Jr (SPM) | Shutdown Error | SE
53:00 | 6:00 | 15 | 10.5634 | 75 | 52.8169 | Automatic - Pressure Setting | 51.4085 | 52.8169 | 54.2369 | 19 | A ONG | 13.1 | 125 | 121 | 57461865 | 4812 | 115.488 | 4.812 | 9.5 | 9.5 | 2B | 0 | 0 | 1138 | 0 | 1138 | N/A | N/A | N/A | N/A | 41548956 | 788 | 163.7573 | 0% | 0% | 100% | 0% | 100% | 0% | 9544744 | 0 | 1.19 | Normal operation schedule | Error - General | E
54:00 | 7:00 | 8 | 5.6338 | 83 | 58.4507 | Automatic - Pressure Setting | 57.0423 | 58.4507 | 59.8707 | 19 | A ONG | 16.7 | 138 | 143 | 57467799 | 5934 | 142.416 | 5.934 | 9.5 | 9.5 | 3B+1S | 0 | 1007 | 1187 | 1185 | 1186 | N/A | N/A | N/A | N/A | 41550244 | 1288 | 217.0543 | 0% | 100% | 100% | 100% | 100% | 0% | 9544744 | 0 |  | Normal operation schedule | Power Interruption | PI
55:00 | 8:00 | 7 | 4.9296 | 83 | 58.4507 | Automatic - Pressure Setting | 57.0423 | 58.4507 | 59.8707 | 19 | A ONG | 17.3 | 140 | 148 | 57473985 | 6186 | 148.464 | 6.186 | 9.1 | 9.1 | 3B+1S | 0 | 1015 | 1187 | 1185 | 1187 | N/A | N/A | N/A | N/A | 41551620 | 1376 | 222.4378 | 0% | 100% | 100% | 100% | 100% | 0% | 9544744 | 0 |  | Normal operation schedule | Water Interruption | WI
56:00 | 9:00 | 7 | 4.9296 | 83 | 58.4507 | Automatic - Pressure Setting | 57.0423 | 58.4507 | 59.8707 | 19 | A ONG | 18.4 | 139 | 151 | 57480205 | 6220 | 149.28 | 6.22 | 8.6 | 8.6 | 3B+1S | 0 | 1047 | 1187 | 1185 | 1186 | N/A | N/A | N/A | N/A | 41553004 | 1384 | 222.508 | 0% | 100% | 100% | 100% | 100% | 0% | 9544744 | 0 |  | Normal operation schedule | Equipment Maintenance | EM
57:00 | 10:00 | 7 | 4.9296 | 83 | 58.4507 | Automatic - Pressure Setting | 57.0423 | 58.4507 | 59.8707 | 19 | A ONG | 17.7 | 140 | 150 | 57486520 | 6315 | 151.56 | 6.315 | 8 | 8 | 3B+1S | 0 | 1046 | 1188 | 1185 | 1188 | N/A | N/A | N/A | N/A | 41554404 | 1400 | 221.6944 | 0% | 100% | 100% | 100% | 100% | 0% | 9544744 | 0 | 1.37 | Normal operation schedule
58:00 | 11:00 | 7 | 4.9296 | 83 | 58.4507 | Automatic - Pressure Setting | 57.0423 | 58.4507 | 59.8707 | 19 | A ONG | 17.7 | 140 | 152 | 57492844 | 6324 | 151.776 | 6.324 | 7.4 | 7.4 | 3B+1S | 0 | 1048 | 1186 | 1185 | 1187 | N/A | N/A | N/A | N/A | 41555804 | 1400 | 221.3789 | 0% | 100% | 100% | 100% | 100% | 0% | 9544744 | 0 |  | Normal operation schedule
59:00 | 12:00 | 8 | 5.6338 | 83 | 58.4507 | Automatic - Pressure Setting | 57.0423 | 58.4507 | 59.8707 | 19 | A ONG | 17.3 | 140 | 150 | 57499104 | 6260 | 150.24 | 6.26 | 6.8 | 6.8 | 3B+1S | 0 | 1057 | 1187 | 1185 | 1188 | N/A | N/A | N/A | N/A | 41557196 | 1392 | 222.3642 | 0% | 100% | 100% | 100% | 100% | 0% | 9544744 | 0 |  | Normal operation schedule | UNITS
60:00 | 13:00 | 6 | 8 | 81 | 57.0423 | Automatic - Pressure Setting | 55.6338 | 57.0423 | 61.2676 | 19 | A ONG | 17.5 | 136 | 146 | 57505184 | 6080 | 145.92 | 6.08 | 6.4 | 6.4 | 3B+1S | 0 | 1026 | 1186 | 1185 | 1187 | N/A | N/A | N/A | N/A | 41558572 | 1376 | 226.3158 | 0% | 100% | 100% | 100% | 100% | 0% | 9544744 | 0 |  | Additional 3psi to normal target discharge pressure as request OF Engr. Edmundo Llagas Jr (SPM) | PRESSURE | Atmospheric Pressure
61:00 | 14:00 | 5 | 3.5211 | 81 | 57.0423 | Automatic - Pressure Setting | 55.6338 | 57.0423 | 61.2676 | 18 | A ONG | 17.3 | 133 | 140 | 57511114 | 5930 | 142.32 | 5.93 | 5.8 | 5.8 | 3B+1S | 0 | 1057 | 1188 | 1185 | 1186 | N/A | N/A | N/A | N/A | 41559932 | 1360 | 229.3423 | 0% | 100% | 100% | 100% | 100% | 0% | 9544744 | 0 | 1.31 | Additional 3psi to normal target discharge pressure as request OF Engr. Edmundo Llagas Jr (SPM) | m of H2O | 14.7
62:00 | 15:00 | 5 | 3.5211 | 81 | 57.0423 | Automatic - Pressure Setting | 55.6338 | 57.0423 | 61.2676 | 18 | A ONG | 16.9 | 135 | 137 | 57516963 | 5849 | 140.376 | 5.849 | 5.5 | 5.5 | 3B+1S | 0 | 1006 | 1186 | 1185 | 1188 | N/A | N/A | N/A | N/A | 41561276 | 1344 | 229.7829 | 0% | 100% | 100% | 100% | 100% | 0% | 9544744 | 0 |  | Additional 3psi to normal target discharge pressure as request OF Engr. Edmundo Llagas Jr (SPM) | psi | 10.36
63:00 | 16:00 | 6 | 4.2254 | 81 | 57.0423 | Automatic - Pressure Setting | 53.5211 | 54.9296 | 59.1549 | 18 | A ONG | 16.7 | 134 | 139 | 57522704 | 5741 | 137.784 | 5.741 | 5.3 | 5.3 | 3B+1S | 0 | 1025 | 1187 | 1185 | 1187 | N/A | N/A | N/A | N/A | 41562604 | 1328 | 231.3186 | 0% | 100% | 100% | 100% | 100% | 0% | 9544744 | 0 |  | Additional 3psi to normal target discharge pressure as request OF Engr. Edmundo Llagas Jr (SPM) | bar | 1.0132
64:00 | 17:00 | 5 | 3.5211 | 81 | 57.0423 | Automatic - Pressure Setting | 53.5211 | 54.9296 | 59.1549 | 18 | A ONG | 16.7 | 130 | 141 | 57528591 | 5887 | 141.288 | 5.887 | 4.9 | 4.9 | 3B+1S | 0 | 1078 | 1187 | 1185 | 1187 | N/A | N/A | N/A | N/A | 41563964 | 1360 | 231.0175 | 0% | 100% | 100% | 100% | 100% | 0% | 9544744 | 0 |  | Additional 3psi to normal target discharge pressure as request OF Engr. Edmundo Llagas Jr (SPM) | atm | 1
65:00 | 18:00 | 4 | 2.8169 | 78 | 54.9296 | Automatic - Pressure Setting | 51.4085 | 52.8169 | 57.0423 | 18 | A ONG | 16.7 | 131 | 140 | 57534432 | 5841 | 140.184 | 5.841 | 4.4 | 4.4 | 3B+1S | 0 | 1045 | 1187 | 1185 | 1186 | N/A | N/A | N/A | N/A | 41565304 | 1340 | 229.4128 | 0% | 100% | 100% | 100% | 100% | 0% | 9544744 | 0 | 1.27 | Additional 3psi to normal target discharge pressure as request OF Engr. Edmundo Llagas Jr (SPM) | kPA | 101.325
66:00 | 19:00 | 4 | 2.8169 | 78 | 54.9296 | Automatic - Pressure Setting | 51.4085 | 52.8169 | 57.0423 | 18 | A ONG | 16.6 | 133 | 137 | 57540218 | 5786 | 138.864 | 5.786 | 3.9 | 3.9 | 3B+1S | 0 | 1017 | 1186 | 1185 | 1187 | N/A | N/A | N/A | N/A | 41566652 | 1348 | 232.9761 | 0% | 100% | 100% | 100% | 100% | 0% | 9544744 | 0 |  | Additional 3psi to normal target discharge pressure as request OF Engr. Edmundo Llagas Jr (SPM)
67:00 | 20:00 | 7 | 4.9296 | 76 | 53.5211 | Automatic - Pressure Setting | 50 | 51.4085 | 55.6338 | 18 | A ONG | 16.6 | 110 | 129 | 57545726 | 5508 | 132.192 | 5.508 | 3.1 | 3.1 | 2B+1S | 0 | 1180 | 1188 | 0 | 1188 | N/A | N/A | N/A | N/A | 41567820 | 1168 | 212.0552 | 0% | 100% | 100% | 0% | 100% | 0% | 9544744 | 0 |  | Additional 3psi to normal target discharge pressure as request OF Engr. Edmundo Llagas Jr (SPM) | Convert Pressure (Enter Unit and Value)
68:00 | 21:00 | 10 | 7.0423 | 76 | 53.5211 | Automatic - Pressure Setting | 50 | 51.4085 | 55.6338 | 18 | A ONG | 16.1 | 115 | 125 | 57551143 | 5417 | 130.008 | 5.417 | 2.3 | 2.3 | 2B+1S | 0 | 1078 | 1187 | 0 | 1188 | N/A | N/A | N/A | N/A | 41568924 | 1104 | 203.8028 | 0% | 100% | 100% | 0% | 100% | 0% | 9544744 | 0 |  | Additional 3psi to normal target discharge pressure as request OF Engr. Edmundo Llagas Jr (SPM) | m of H2O | psi
69:00 | 22:00 | 12 | 8.4507 | 76 | 53.5211 | Automatic - Pressure Setting | 50 | 51.4085 | 55.6338 | 14 | A ONG | 12.6 | 108 | 111 | 57556185 | 5042 | 121.008 | 5.042 | 1.9 | 1.9 | 2B+1S | 0 | 1004 | 1168 | 0 | 1178 | N/A | N/A | N/A | N/A | 41569952 | 1028 | 203.8873 | 0% | 100% | 100% | 0% | 100% | 0% | 9544744 | 0 | 1.14 | Additional 3psi to normal target discharge pressure as request OF Engr. Edmundo Llagas Jr (SPM) | 1 | 1.4189
70:00 | 23:00 | 14 | 9.8592 | 66 | 46.4789 | Automatic - Pressure Setting | 41.5493 | 42.9577 | 47.1831 | 14 | A ONG | 11.9 | 118 | 86 | 57559953 | 3768 | 90.432 | 3.768 | 3 | 3 | 2B | 0 | 0 | 1007 | 0 | 1007 | N/A | N/A | N/A | N/A | 41570572 | 620 | 164.5435 | 0% | 0% | 100% | 0% | 100% | 30% | 9545871 | 1127 |  | Additional 3psi to normal target discharge pressure as request OF Engr. Edmundo Llagas Jr (SPM)
71:00 | 24:00 | 17 | 11.9718 | 66 | 46.4789 | Automatic - Pressure Setting | 41.5493 | 42.9577 | 47.1831 | 14 | A ONG | 11.5 | 113 | 82 | 57563434 | 3481 | 83.544 | 3.481 | 4.3 | 4.3 | 2B | 0 | 0 | 967 | 0 | 967 | N/A | N/A | N/A | N/A | 41571100 | 528 | 151.6806 | 0% | 0% | 100% | 0% | 100% | 30% | 9547094 | 1223 |  | Additional 3psi to normal target discharge pressure as request OF Engr. Edmundo Llagas Jr (SPM) | FLOW | MLD
[10 empty] | TOTAL |  |  |  | 124.1667 | 124863 | 124863 | 124.863 | 124.863 | [12 empty] | 25752 | 25752 | 206.242 | [6 empty] | 5334 | 5334 | 1.2283 |  | MLD | 1
[44 empty] | m3/hr | 41.67
NOTABLE REMARKS FOR THE DAY : | [43 empty] | Liter/sec | 11.575
Additional 3 psi to target discharge pressure from 12:01 am to 5am as per request of Engr.Frances Morla (SPM-South), due to shifting of WSR and Posadas Influence area.
Target Discharge Pressure set to 66psi @ 12:01 am as per request of Engr.FRANCIS MORLA (SPM-South)
XCV2 - INCREASE OPENING @ 12:00 AM (30%)
XCV2 CLOSED @ 3:00 AM,WATER ELEVATION (9.5M)
TARGET DISCHARGE PRESSURE SET TO 75 PSI @ 5:01 AM AS PER SCHEDULE
BP2 - STARTED @ 6:00 AM TO MEET 83 PSI TARGET DISCHARGE PRESSURE
SP1 - STARTED @ 6:30 AM TO MEET 83 PSI TARGET DISCHARGE PRESSURE
Additional 3 psi to target discharge pressure from 12:01 PM to 5am (OCT 31 , 2015) as per request of Engr. Frances Morla (SPM-South), due to shifting of WSR and Posadas Influence area.
TARGET DISCHARGE PRESSURE SET TO 81 PSI @ 12:01 PM TO 5:01 PM AS PER SCHEDULE
TARGET DISCHARGE PRESSURE SET TO 78 PSI @ 5:01 PM TO 7:01PM AS PER SCHEDULE
TARGET DISCHARGE PRESSURE SET TO 76 PSI @ 7:01 PM TO 10:01 PM AS PER SCHEDULE
BP2 - STOPPED @ 7:00 PM DUE TO LOW WATER LEVEL
SP2 - STOPPED @ 10:00 PM DUE TO EXCESS CAPACITY
TARGET DISCHARGE PRESSURE SET TO 66PSI @ 10:01 PM TO 12:01 PM AS PER SCHEDULE
XCV2 -OPENED @ 10:01 PM (30%)
XCV2 -OPENED @ 10:01 PM (40%)

## NOV 3
ENGINEER / OPERATOR ON DUTY
BDOM DAILY OPERATION REPORT | [12 empty] | 6am - 2pm | PAUL LABIAN
WATER NETWORK | [12 empty] | 2pm - 10pm | FIDEL RAMOS
[13 empty] | 10pm - 6am | ANDRO MIRAFLOR
LOCATION: |  | Villamor Pump Station and Reservoir | [7 empty] | 2014-02-16
DATE |  | UNIT |  |  |  | OPERATIONAL STATUS | Min | Target | Max |  |  |  | Suction Line (900mm) | Discharge Line (1600mm) |  |  |  |  | Reservoir MIN/MAX (m) |  | Operational Pumps | Green |  | Orange |  | RED |  | MIN SPEED (RPM) |  | MULTIPLIER | Totalizer KWHR | Max KwHr | Max KwHr/ML | VALVE SETTING |  |  |  |  | RESERVOIR REFILL |  |  | Res. Chl.
2015-11-03 |  | m of H2O |  |  |  |  | m of H2O | [5 empty] | MLD | MLD | m3 | m3 | MLD | ML | 1.3m - 10m |  | 3B+2S | 0 |  | >0 to <1185 |  | 1185 |  | 800 |  |  | 25780 |  |  | 0% - 100% | 0% - 100% | 0% - 100% | 0% - 100% | 0% - 100% | 0% - 100% | m3 | m3 | 0.3 - 1.5 |  | PLANT STATUS
Time |  | Suction |  | Discharge |  | Plant Status | Pressure Requirement |  |  | Change in Pressure Setting / Requirement | Instructed By: | i2o pressure | Suction Flow Rate | Discharge Flow Rate | Total Production | Hourly Production (1600mm) |  |  | Reservoir Level A | Reservoir Level B | No of units in operation | Motor Speed (RPM) | [7 empty] | Power Consumption Meralco rdg | Power Consumption ATS rdg (KWHr) | Hourly Energy Consumption (KWHr) | Hourly KWHr per Production KWHr/ML | MOV 1 SP1 | MOV 2 SP2 | MOV 3 BP1 | MOV 4 BP2 | MOV 5 BP3 | Reservoir Inlet XCVI | Totalizer Reading | Reservoir Hourly Refill XCV4 | Chlorine Residual | Hourly Remarks | Details | Code | SOUTH BOOSTER OPERATION OPERATORS
From | To | psi | (m) | psi | (m) |  | (m) | (m) | (m) | m of H2O |  | m of H2O |  |  | 57563434 |  |  |  | (m) | (m) |  | SP1 | SP2 | BP1 | BP2 | BP3 | BP4 | BP5 | BP6 |  | 41571100 |  |  | DVO | DVO | DVO | DVO | DVO | DVO | 9547094 |  | mg /l |  | Automatic - i2O | AI | ALEXANDER CABREROS
48:00 | 1:00 | 16 | 11.2676 | 66 | 46.4789 | Automatic - Pressure Setting | 41.5493 | 42.9577 | 47.1831 | 14 | A.ONG | 11.4 | 115 | 83 | 57566844 | 3410 | 81.84 | 3.41 | 6.3 | 6.3 | 2B | 0 | 0 | 956 | 0 | 957 | N/A | N/A | N/A | N/A | 41571590 | 490 | 143.695 | 0% | 0% | 100% | 0% | 100% | 35% | 9548534 | 1440 |  | Additional 3psi to normal target discharge pressure as request OF Engr. Edmundo Llagas Jr (SPM) | Automatic - Pressure Setting | AP | GLITTERS SY
49:00 | 2:00 | 17 | 11.9718 | 66 | 46.4789 | Automatic - Pressure Setting | 41.5493 | 42.9577 | 47.1831 | 14 | A.ONG | 11.2 | 118 | 90 | 57570259 | 3415 | 81.96 | 3.415 | 7.5 | 7.5 | 2B | 0 | 0 | 956 | 0 | 957 | N/A | N/A | N/A | N/A | 41572084 | 494 | 144.6559 | 0% | 0% | 100% | 0% | 100% | 35% | 9549981 | 1447 | 1.11 | Additional 3psi to normal target discharge pressure as request OF Engr. Edmundo Llagas Jr (SPM) | Manual Operation | MO | ANDRO MIRAFLOR
50:00 | 3:00 | 17 | 11.9718 | 66 | 46.4789 | Automatic - Pressure Setting | 41.5493 | 42.9577 | 47.1831 | 14 | A.ONG | 11.2 | 119 | 85 | 57573675 | 3416 | 81.984 | 3.416 | 8.9 | 8.9 | 2B | 0 | 0 | 956 | 0 | 957 | N/A | N/A | N/A | N/A | 41572580 | 496 | 145.1991 | 0% | 0% | 100% | 0% | 100% | 35% | 9551436 | 1455 |  | Additional 3psi to normal target discharge pressure as request OF Engr. Edmundo Llagas Jr (SPM) | Scheduled Shutdown | SS | FIDEL RAMOS
51:00 | 4:00 | 16 | 11.2676 | 66 | 46.4789 | Automatic - Pressure Setting | 41.5493 | 42.9577 | 47.1831 | 14 | A.ONG | 12.8 | 115 | 90 | 57577455 | 3780 | 90.72 | 3.78 | 9.5 | 9.5 | 2B | 0 | 0 | 1048 | 0 | 1048 | N/A | N/A | N/A | N/A | 41573098 | 518 | 137.037 | 0% | 0% | 100% | 0% | 100% | 35% | 9552035 | 599 |  | Additional 3psi to normal target discharge pressure as request OF Engr. Edmundo Llagas Jr (SPM) | Start Up Error | SU
52:00 | 5:00 | 14 | 9.8592 | 66 | 46.4789 | Automatic - Pressure Setting | 41.5493 | 42.9577 | 47.1831 | 18 | A.ONG | 13.1 | 111 | 98 | 57581240 | 3785 | 90.84 | 3.785 | 9.5 | 9.5 | 2B | 0 | 0 | 1068 | 0 | 1068 | N/A | N/A | N/A | N/A | 41573620 | 522 | 137.9128 | 0% | 0% | 100% | 0% | 100% | 0% | 9552035 | 0 |  | Additional 3psi to normal target discharge pressure as request OF Engr. Edmundo Llagas Jr (SPM) | Shutdown Error | SE
53:00 | 6:00 | 9 | 6.338 | 75 | 52.8169 | Automatic - Pressure Setting | 51.4085 | 52.8169 | 54.2369 | 19 | A ONG | 13.1 | 129 | 121 | 57586219 | 4979 | 119.496 | 4.979 | 9.5 | 9.5 | 2B | 0 | 0 | 1188 | 0 | 1188 | N/A | N/A | N/A | N/A | 41574524 | 904 | 181.5626 | 0% | 0% | 100% | 0% | 100% | 0% | 9552035 | 0 | 1.36 | Normal operation schedule | Error - General | E
54:00 | 7:00 | 6 | 4.2254 | 83 | 58.4507 | Automatic - Pressure Setting | 57.0423 | 58.4507 | 59.8707 | 19 | A ONG | 16.7 | 130 | 152 | 57592294 | 6075 | 145.8 | 6.075 | 9.2 | 9.2 | 3B+1S | 1097 | 0 | 1188 | 1185 | 1187 | N/A | N/A | N/A | N/A | 41575880 | 1356 | 223.2099 | 100% | 0% | 100% | 100% | 100% | 0% | 9552035 | 0 |  | Normal operation schedule | Power Interruption | PI
55:00 | 8:00 | 6 | 4.2254 | 83 | 58.4507 | Automatic - Pressure Setting | 57.0423 | 58.4507 | 59.8707 | 19 | A ONG | 17.3 | 134 | 146 | 57598463 | 6169 | 148.056 | 6.169 | 8.4 | 8.4 | 3B+1S | 1088 | 0 | 1187 | 1185 | 1187 | N/A | N/A | N/A | N/A | 41577284 | 1404 | 227.5896 | 100% | 0% | 100% | 100% | 100% | 0% | 9552035 | 0 |  | Normal operation schedule | Water Interruption | WI
56:00 | 9:00 | 6 | 4.2254 | 83 | 58.4507 | Automatic - Pressure Setting | 57.0423 | 58.4507 | 59.8707 | 19 | A ONG | 18.4 | 134 | 151 | 57604705 | 6242 | 149.808 | 6.242 | 7.6 | 7.6 | 3B+1S | 1098 | 0 | 1186 | 1185 | 1187 | N/A | N/A | N/A | N/A | 41578688 | 1404 | 224.9279 | 100% | 0% | 100% | 100% | 100% | 0% | 9552035 | 0 |  | Normal operation schedule | Equipment Maintenance | EM
57:00 | 10:00 | 7 | 4.9296 | 83 | 58.4507 | Automatic - Pressure Setting | 57.0423 | 58.4507 | 59.8707 | 19 | A ONG | 17.7 | 135 | 148 | 57611025 | 6320 | 151.68 | 6.32 | 6.8 | 6.8 | 3B+1S | 1108 | 0 | 1187 | 1185 | 1188 | N/A | N/A | N/A | N/A | 41580112 | 1424 | 225.3165 | 100% | 0% | 100% | 100% | 100% | 0% | 9552035 | 0 | 1.33 | Normal operation schedule
58:00 | 11:00 | 8 | 5.6338 | 83 | 58.4507 | Automatic - Pressure Setting | 57.0423 | 58.4507 | 59.8707 | 19 | A ONG | 17.7 | 135 | 152 | 57617463 | 6438 | 154.512 | 6.438 | 5.9 | 5.9 | 3B+1S | 1118 | 0 | 1187 | 1185 | 1186 | N/A | N/A | N/A | N/A | 41581572 | 1460 | 226.7785 | 100% | 0% | 100% | 100% | 100% | 0% | 9552035 | 0 |  | Normal operation schedule
59:00 | 12:00 | 6 | 4.2254 | 83 | 58.4507 | Automatic - Pressure Setting | 57.0423 | 58.4507 | 59.8707 | 19 | A ONG | 17.3 | 131 | 142 | 57623413 | 5950 | 142.8 | 5.95 | 5.4 | 5.4 | 3B+1S | 1078 | 0 | 1187 | 1185 | 1187 | N/A | N/A | N/A | N/A | 41582920 | 1348 | 226.5546 | 100% | 0% | 100% | 100% | 100% | 0% | 9552035 | 0 |  | Normal operation schedule | UNITS
60:00 | 13:00 | 5 | 8 | 81 | 57.0423 | Automatic - Pressure Setting | 55.6338 | 57.0423 | 61.2676 | 19 | A ONG | 17.5 | 130 | 139 | 57629363 | 5950 | 142.8 | 5.95 | 4.8 | 4.8 | 3B+1S | 1077 | 0 | 1187 | 1185 | 1187 | N/A | N/A | N/A | N/A | 41584288 | 1368 | 229.916 | 100% | 0% | 100% | 100% | 100% | 0% | 9552035 | 0 |  | Additional 3psi to normal target discharge pressure as request OF Engr. Edmundo Llagas Jr (SPM) | PRESSURE | Atmospheric Pressure
61:00 | 14:00 | 6 | 4.2254 | 81 | 57.0423 | Automatic - Pressure Setting | 55.6338 | 57.0423 | 61.2676 | 18 | A ONG | 17.3 | 131 | 141 | 57634946 | 5583 | 133.992 | 5.583 | 4.4 | 4.4 | 3B+1S | 1054 | 0 | 1188 | 1185 | 1187 | N/A | N/A | N/A | N/A | 41585576 | 1288 | 230.7003 | 100% | 0% | 100% | 100% | 100% | 0% | 9552035 | 0 | 1.28 | Additional 3psi to normal target discharge pressure as request OF Engr. Edmundo Llagas Jr (SPM) | m of H2O | 14.7
62:00 | 15:00 | 6 | 4.2254 | 81 | 57.0423 | Automatic - Pressure Setting | 55.6338 | 57.0423 | 61.2676 | 18 | A ONG | 16.9 | 132 | 138 | 57641132 | 6186 | 148.464 | 6.186 | 3.9 | 3.9 | 3B+1S | 1035 | 0 | 1187 | 1185 | 1187 | N/A | N/A | N/A | N/A | 41587012 | 1436 | 232.1371 | 100% | 0% | 100% | 100% | 100% | 0% | 9552035 | 0 |  | Additional 3psi to normal target discharge pressure as request OF Engr. Edmundo Llagas Jr (SPM) | psi | 10.36
63:00 | 16:00 | 6 | 4.2254 | 81 | 57.0423 | Automatic - Pressure Setting | 53.5211 | 54.9296 | 59.1549 | 18 | A ONG | 16.7 | 132 | 134 | 57646856 | 5724 | 137.376 | 5.724 | 3.7 | 3.7 | 3B+1S | 1024 | 0 | 1187 | 1185 | 1187 | N/A | N/A | N/A | N/A | 41588340 | 1328 | 232.0056 | 100% | 0% | 100% | 100% | 100% | 0% | 9552035 | 0 |  | Additional 3psi to normal target discharge pressure as request OF Engr. Edmundo Llagas Jr (SPM) | bar | 1.0132
64:00 | 17:00 | 5 | 3.5211 | 81 | 57.0423 | Automatic - Pressure Setting | 53.5211 | 54.9296 | 59.1549 | 18 | A ONG | 16.7 | 134 | 136 | 57652407 | 5551 | 133.224 | 5.551 | 3.4 | 3.4 | 3B+1S | 1026 | 0 | 1186 | 1185 | 1187 | N/A | N/A | N/A | N/A | 41589620 | 1280 | 230.5891 | 100% | 0% | 100% | 100% | 100% | 0% | 9552035 | 0 |  | Additional 3psi to normal target discharge pressure as request OF Engr. Edmundo Llagas Jr (SPM) | atm | 1
65:00 | 18:00 | 4 | 2.8169 | 78 | 54.9296 | Automatic - Pressure Setting | 51.4085 | 52.8169 | 57.0423 | 18 | A ONG | 16.7 | 134 | 138 | 57658113 | 5706 | 136.944 | 5.706 | 3.1 | 3.1 | 3B+1S | 1025 | 0 | 1187 | 1185 | 1187 | N/A | N/A | N/A | N/A | 41590936 | 1316 | 230.6344 | 100% | 0% | 100% | 100% | 100% | 0% | 9552035 | 0 | 1.23 | Additional 3psi to normal target discharge pressure as request OF Engr. Edmundo Llagas Jr (SPM) | kPA | 101.325
66:00 | 19:00 | 4 | 2.8169 | 78 | 54.9296 | Automatic - Pressure Setting | 51.4085 | 52.8169 | 57.0423 | 18 | A ONG | 16.6 | 134 | 132 | 57664182 | 6069 | 145.656 | 6.069 | 2.9 | 2.9 | 3B+1S | 1004 | 0 | 1187 | 1185 | 1187 | N/A | N/A | N/A | N/A | 41592356 | 1420 | 233.9759 | 100% | 0% | 100% | 100% | 100% | 0% | 9552035 | 0 |  | Additional 3psi to normal target discharge pressure as request OF Engr. Edmundo Llagas Jr (SPM)
67:00 | 20:00 | 4 | 2.8169 | 76 | 53.5211 | Automatic - Pressure Setting | 50 | 51.4085 | 55.6338 | 18 | A ONG | 16.6 | 135 | 129 | 57669436 | 5254 | 126.096 | 5.254 | 2.8 | 2.8 | 3B+1S | 964 | 0 | 1157 | 1185 | 1157 | N/A | N/A | N/A | N/A | 41593588 | 1232 | 234.488 | 100% | 0% | 100% | 100% | 100% | 0% | 9552035 | 0 |  | Additional 3psi to normal target discharge pressure as request OF Engr. Edmundo Llagas Jr (SPM) | Convert Pressure (Enter Unit and Value)
68:00 | 21:00 | 9 | 6.338 | 76 | 53.5211 | Automatic - Pressure Setting | 50 | 51.4085 | 55.6338 | 18 | A ONG | 16.1 | 113 | 128 | 57674779 | 5343 | 128.232 | 5.343 | 2.3 | 2.3 | 2B+1S | 1088 | 0 | 1187 | 0 | 1188 | N/A | N/A | N/A | N/A | 41594676 | 1088 | 203.6309 | 100% | 0% | 100% | 0% | 100% | 0% | 9552035 | 0 |  | Additional 3psi to normal target discharge pressure as request OF Engr. Edmundo Llagas Jr (SPM) | m of H2O | psi
69:00 | 22:00 | 14 | 9.8592 | 76 | 53.5211 | Automatic - Pressure Setting | 50 | 51.4085 | 55.6338 | 14 | A ONG | 12.6 | 102 | 101 | 57679708 | 4929 | 118.296 | 4.929 | 1.9 | 1.9 | 2B+1S | 994 | 0 | 1098 | 0 | 1098 | N/A | N/A | N/A | N/A | 41595680 | 1004 | 203.6924 | 100% | 0% | 100% | 0% | 100% | 0% | 9552035 | 0 | 1.18 | Additional 3psi to normal target discharge pressure as request OF Engr. Edmundo Llagas Jr (SPM) | 1 | 1.4189
70:00 | 23:00 | 14 | 9.8592 | 66 | 46.4789 | Automatic - Pressure Setting | 41.5493 | 42.9577 | 47.1831 | 14 | A ONG | 11.9 | 120 | 88 | 57683498 | 3790 | 90.96 | 3.79 | 2.9 | 2.9 | 2B | 0 | 0 | 1027 | 0 | 1027 | N/A | N/A | N/A | N/A | 41596308 | 628 | 165.6992 | 0% | 0% | 100% | 0% | 100% | 30% | 9553118 | 1083 |  | Additional 3psi to normal target discharge pressure as request OF Engr. Edmundo Llagas Jr (SPM)
71:00 | 24:00 | 17 | 11.9718 | 66 | 46.4789 | Automatic - Pressure Setting | 41.5493 | 42.9577 | 47.1831 | 14 | A ONG | 11.5 | 113 | 86 | 57687073 | 3575 | 85.8 | 3.575 | 4.3 | 4.3 | 2B | 0 | 0 | 1007 | 0 | 1007 | N/A | N/A | N/A | N/A | 41596880 | 572 | 160 | 0% | 0% | 100% | 0% | 100% | 30% | 9554362 | 1244 |  | Additional 3psi to normal target discharge pressure as request OF Engr. Edmundo Llagas Jr (SPM) | FLOW | MLD
[10 empty] | TOTAL |  |  |  | 122.8333 | 123639 | 123639 | 123.639 | 123.639 | [12 empty] | 25780 | 25780 | 208.5103 | [6 empty] | 7268 | 7268 | 1.2483 |  | MLD | 1
[44 empty] | m3/hr | 41.67
NOTABLE REMARKS FOR THE DAY : | [43 empty] | Liter/sec | 11.575
Additional 3 psi to target discharge pressure from 12:01 am to 5am as per request of Engr.Edmundo Llagas Jr (SPM-South), due to shifting of WSR and Posadas Influence area.
Target Discharge Pressure set to 66psi @ 12:01 am as per request of Engr.Edmundo Llagas Jr (SPM-South)
XCV2 - INCREASE OPENING @ 12:01 AM (35%)
XCV2 - CLOSED @ 3:28 AM,WATER ELEVATION (9.5M)
TARGET DISCHARGE PRESSURE SET TO 75 PSI @ 5:01 AM AS PER SCHEDULE
TARGET DISCHARGE PRESSURE SET TO 83 PSI @ 6:01 AM TO 12:01 PM AS PER SCHEDULE
BP2 - STARTED @ 6:00 AM TO MEET 83 PSI TARGET DISCHARGE PRESSURE
SP1 - STARTED @ 6:01 AM TO MEET 83 PSI TARGET DISCHARGE PRESSURE
Additional 3 psi to target discharge pressure from 12:01 PM to 5am (OCT 31 , 2015) as per request of Engr. Frances Morla (SPM-South), due to shifting of WSR and Posadas Influence area.
TARGET DISCHARGE PRESSURE SET TO 81 PSI @ 12:01 PM TO 5:01 PM AS PER SCHEDULE
TARGET DISCHARGE PRESSURE SET TO 78 PSI @ 5:01 PM TO 7:01PM AS PER SCHEDULE
TARGET DISCHARGE PRESSURE SET TO 76 PSI @ 7:01 PM TO 10:01 PM AS PER SCHEDULE
BP2 - STOPPED @ 8:00 PM DUE TO LOW WATER LEVEL
SP1 - STOPPED @ 10:00 PM DUE TO EXCESS CAPACITY
TARGET DISCHARGE PRESSURE SET TO 66PSI @ 10:01 PM TO 12:01 PM AS PER SCHEDULE
XCV1 -OPENED @ 10:01 PM (30%)

## NOV 4
ENGINEER / OPERATOR ON DUTY
BDOM DAILY OPERATION REPORT | [12 empty] | 6am - 2pm | PAUL LABIAN
WATER NETWORK | [12 empty] | 2pm - 10pm | FIDEL RAMOS
[13 empty] | 10pm - 6am | ANDRO MIRAFLOR
LOCATION: |  | Villamor Pump Station and Reservoir | [7 empty] | 2014-02-16
DATE |  | UNIT |  |  |  | OPERATIONAL STATUS | Min | Target | Max |  |  |  | Suction Line (900mm) | Discharge Line (1600mm) |  |  |  |  | Reservoir MIN/MAX (m) |  | Operational Pumps | Green |  | Orange |  | RED |  | MIN SPEED (RPM) |  | MULTIPLIER | Totalizer KWHR | Max KwHr | Max KwHr/ML | VALVE SETTING |  |  |  |  | RESERVOIR REFILL |  |  | Res. Chl.
2015-11-04 |  | m of H2O |  |  |  |  | m of H2O | [5 empty] | MLD | MLD | m3 | m3 | MLD | ML | 1.3m - 10m |  | 3B+2S | 0 |  | >0 to <1185 |  | 1185 |  | 800 |  |  | 26240 |  |  | 0% - 100% | 0% - 100% | 0% - 100% | 0% - 100% | 0% - 100% | 0% - 100% | m3 | m3 | 0.3 - 1.5 |  | PLANT STATUS
Time |  | Suction |  | Discharge |  | Plant Status | Pressure Requirement |  |  | Change in Pressure Setting / Requirement | Instructed By: | i2o pressure | Suction Flow Rate | Discharge Flow Rate | Total Production | Hourly Production (1600mm) |  |  | Reservoir Level A | Reservoir Level B | No of units in operation | Motor Speed (RPM) | [7 empty] | Power Consumption Meralco rdg | Power Consumption ATS rdg (KWHr) | Hourly Energy Consumption (KWHr) | Hourly KWHr per Production KWHr/ML | MOV 1 SP1 | MOV 2 SP2 | MOV 3 BP1 | MOV 4 BP2 | MOV 5 BP3 | Reservoir Inlet XCVI | Totalizer Reading | Reservoir Hourly Refill XCV4 | Chlorine Residual | Hourly Remarks | Details | Code | SOUTH BOOSTER OPERATION OPERATORS
From | To | psi | (m) | psi | (m) |  | (m) | (m) | (m) | m of H2O |  | m of H2O |  |  | 57687073 |  |  |  | (m) | (m) |  | SP1 | SP2 | BP1 | BP2 | BP3 | BP4 | BP5 | BP6 |  | 41596880 |  |  | DVO | DVO | DVO | DVO | DVO | DVO | 9554362 |  | mg /l |  | Automatic - i2O | AI | ALEXANDER CABREROS
48:00 | 1:00 | 15 | 10.5634 | 66 | 46.4789 | Automatic - Pressure Setting | 41.5493 | 42.9577 | 47.1831 | 14 | A.ONG | 11.4 | 116 | 81 | 57690476 | 3403 | 81.672 | 3.403 | 5.7 | 5.7 | 2B | 0 | 0 | 1008 | 0 | 1007 | N/A | N/A | N/A | N/A | 41597436 | 556 | 163.3852 | 0% | 0% | 100% | 0% | 100% | 35% | 9555696 | 1334 |  | Additional 3psi to normal target discharge pressure as request OF Engr. Edmundo Llagas Jr (SPM) | Automatic - Pressure Setting | AP | GLITTERS SY
49:00 | 2:00 | 17 | 11.9718 | 66 | 46.4789 | Automatic - Pressure Setting | 41.5493 | 42.9577 | 47.1831 | 14 | A.ONG | 11.2 | 117 | 82 | 57693851 | 3375 | 81 | 3.375 | 7.2 | 7.2 | 2B | 0 | 0 | 997 | 0 | 997 | N/A | N/A | N/A | N/A | 41597980 | 544 | 161.1852 | 0% | 0% | 100% | 0% | 100% | 35% | 9557154 | 1458 | 1.16 | Additional 3psi to normal target discharge pressure as request OF Engr. Edmundo Llagas Jr (SPM) | Manual Operation | MO | ANDRO MIRAFLOR
50:00 | 3:00 | 16 | 11.2676 | 66 | 46.4789 | Automatic - Pressure Setting | 41.5493 | 42.9577 | 47.1831 | 14 | A.ONG | 11.2 | 121 | 88 | 57697633 | 3782 | 90.768 | 3.782 | 8.5 | 8.5 | 2B | 0 | 0 | 997 | 0 | 997 | N/A | N/A | N/A | N/A | 41598544 | 564 | 149.1274 | 0% | 0% | 100% | 0% | 100% | 35% | 9558396 | 1242 |  | Additional 3psi to normal target discharge pressure as request OF Engr. Edmundo Llagas Jr (SPM) | Scheduled Shutdown | SS | FIDEL RAMOS
51:00 | 4:00 | 18 | 12.6761 | 66 | 46.4789 | Automatic - Pressure Setting | 41.5493 | 42.9577 | 47.1831 | 14 | A.ONG | 12.8 | 96 | 91 | 57701426 | 3793 | 91.032 | 3.793 | 9.5 | 9.5 | 2B | 0 | 0 | 997 | 0 | 998 | N/A | N/A | N/A | N/A | 41599108 | 564 | 148.695 | 0% | 0% | 100% | 0% | 100% | 35% | 9559427 | 1031 |  | Additional 3psi to normal target discharge pressure as request OF Engr. Edmundo Llagas Jr (SPM) | Start Up Error | SU
52:00 | 5:00 | 14 | 9.8592 | 66 | 46.4789 | Automatic - Pressure Setting | 41.5493 | 42.9577 | 47.1831 | 18 | A.ONG | 13.1 | 112 | 108 | 57705540 | 4114 | 98.736 | 4.114 | 9.5 | 9.5 | 2B | 0 | 0 | 1067 | 0 | 1068 | N/A | N/A | N/A | N/A | 41599712 | 604 | 146.8158 | 0% | 0% | 100% | 0% | 100% | 0% | 9559427 | 0 |  | Additional 3psi to normal target discharge pressure as request OF Engr. Edmundo Llagas Jr (SPM) | Shutdown Error | SE
53:00 | 6:00 | 9 | 6.338 | 75 | 52.8169 | Automatic - Pressure Setting | 51.4085 | 52.8169 | 54.2369 | 19 | A ONG | 13.1 | 129 | 125 | 57710602 | 5062 | 121.488 | 5.062 | 9.5 | 9.5 | 2B | 0 | 0 | 1188 | 0 | 1187 | N/A | N/A | N/A | N/A | 41600620 | 908 | 179.3757 | 0% | 0% | 100% | 0% | 100% | 0% | 9559427 | 0 | 1.3 | Normal operation schedule | Error - General | E
54:00 | 7:00 | 5 | 3.5211 | 83 | 58.4507 | Automatic - Pressure Setting | 57.0423 | 58.4507 | 59.8707 | 19 | A ONG | 16.7 | 128 | 166 | 57716809 | 6207 | 148.968 | 6.207 | 9 | 9 | 3B+1S | 0 | 1160 | 1187 | 1185 | 1187 | N/A | N/A | N/A | N/A | 41601996 | 1376 | 221.6852 | 0% | 100% | 100% | 100% | 100% | 0% | 9559427 | 0 |  | Normal operation schedule | Power Interruption | PI
55:00 | 8:00 | 6 | 4.2254 | 83 | 58.4507 | Automatic - Pressure Setting | 57.0423 | 58.4507 | 59.8707 | 19 | A ONG | 17.3 | 133 | 150 | 57723093 | 6284 | 150.816 | 6.284 | 8 | 8 | 3B+1S | 0 | 1147 | 1187 | 1185 | 1187 | N/A | N/A | N/A | N/A | 41603440 | 1444 | 229.7899 | 0% | 100% | 100% | 100% | 100% | 0% | 9559427 | 0 |  | Normal operation schedule | Water Interruption | WI
56:00 | 9:00 | 5 | 3.5211 | 83 | 58.4507 | Automatic - Pressure Setting | 57.0423 | 58.4507 | 59.8707 | 19 | A ONG | 18.4 | 132 | 154 | 57729457 | 6364 | 152.736 | 6.364 | 7 | 7 | 3B+1S | 0 | 1158 | 1187 | 1185 | 1187 | N/A | N/A | N/A | N/A | 41604884 | 1444 | 226.9013 | 0% | 100% | 100% | 100% | 100% | 0% | 9559427 | 0 |  | Normal operation schedule | Equipment Maintenance | EM
57:00 | 10:00 | 7 | 4.9296 | 83 | 58.4507 | Automatic - Pressure Setting | 57.0423 | 58.4507 | 59.8707 | 19 | A ONG | 17.7 | 134 | 149 | 57735858 | 6401 | 153.624 | 6.401 | 6 | 6 | 3B+1S | 0 | 1158 | 1187 | 1185 | 1187 | N/A | N/A | N/A | N/A | 41606332 | 1448 | 226.2147 | 0% | 100% | 100% | 100% | 100% | 0% | 9559427 | 0 | 1.33 | Normal operation schedule
58:00 | 11:00 | 7 | 4.9296 | 83 | 58.4507 | Automatic - Pressure Setting | 57.0423 | 58.4507 | 59.8707 | 19 | A ONG | 17.7 | 134 | 147 | 57742111 | 6253 | 150.072 | 6.253 | 5.2 | 5.2 | 3B+1S | 0 | 1118 | 1186 | 1185 | 1187 | N/A | N/A | N/A | N/A | 41607760 | 1428 | 228.3704 | 0% | 100% | 100% | 100% | 100% | 0% | 9559427 | 0 |  | Normal operation schedule
59:00 | 12:00 | 8 | 5.6338 | 83 | 58.4507 | Automatic - Pressure Setting | 57.0423 | 58.4507 | 59.8707 | 19 | A ONG | 17.3 | 138 | 156 | 57748277 | 6166 | 147.984 | 6.166 | 4.6 | 4.6 | 3B+1S | 0 | 1065 | 1187 | 1185 | 1187 | N/A | N/A | N/A | N/A | 41609148 | 1388 | 225.1054 | 0% | 100% | 100% | 100% | 100% | 0% | 9559427 | 0 |  | Normal operation schedule | UNITS
60:00 | 13:00 | 4 | 8 | 81 | 57.0423 | Automatic - Pressure Setting | 55.6338 | 57.0423 | 61.2676 | 19 | A ONG | 17.5 | 128 | 145 | 57754252 | 5975 | 143.4 | 5.975 | 4 | 4 | 3B+1S | 0 | 1097 | 1186 | 1185 | 1187 | N/A | N/A | N/A | N/A | 41610516 | 1368 | 228.954 | 0% | 100% | 100% | 100% | 100% | 0% | 9559427 | 0 |  | Additional 3psi to normal target discharge pressure as request OF Engr. Edmundo Llagas Jr (SPM) | PRESSURE | Atmospheric Pressure
61:00 | 14:00 | 6 | 4.2254 | 81 | 57.0423 | Automatic - Pressure Setting | 55.6338 | 57.0423 | 61.2676 | 18 | A ONG | 17.3 | 130 | 139 | 57760253 | 6001 | 144.024 | 6.001 | 3.3 | 3.3 | 3B+1S | 0 | 1076 | 1187 | 1185 | 1188 | N/A | N/A | N/A | N/A | 41611916 | 1400 | 233.2945 | 0% | 100% | 100% | 100% | 100% | 0% | 9559427 | 0 | 1.28 | Additional 3psi to normal target discharge pressure as request OF Engr. Edmundo Llagas Jr (SPM) | m of H2O | 14.7
62:00 | 15:00 | 6 | 4.2254 | 81 | 57.0423 | Automatic - Pressure Setting | 55.6338 | 57.0423 | 61.2676 | 18 | A ONG | 16.9 | 131 | 136 | 57766042 | 5789 | 138.936 | 5.789 | 3.1 | 3.1 | 3B+1S | 0 | 1076 | 1187 | 1185 | 1187 | N/A | N/A | N/A | N/A | 41613260 | 1344 | 232.1644 | 0% | 100% | 100% | 100% | 100% | 0% | 9559427 | 0 |  | Additional 3psi to normal target discharge pressure as request OF Engr. Edmundo Llagas Jr (SPM) | psi | 10.36
63:00 | 16:00 | 5 | 3.5211 | 81 | 57.0423 | Automatic - Pressure Setting | 53.5211 | 54.9296 | 59.1549 | 18 | A ONG | 16.7 | 130 | 138 | 57771614 | 5572 | 133.728 | 5.572 | 2.9 | 2.9 | 3B+1S | 0 | 1076 | 1187 | 1185 | 1186 | N/A | N/A | N/A | N/A | 41614556 | 1296 | 232.5915 | 0% | 100% | 100% | 100% | 100% | 0% | 9559427 | 0 |  | Additional 3psi to normal target discharge pressure as request OF Engr. Edmundo Llagas Jr (SPM) | bar | 1.0132
64:00 | 17:00 | 5 | 3.5211 | 81 | 57.0423 | Automatic - Pressure Setting | 53.5211 | 54.9296 | 59.1549 | 18 | A ONG | 16.7 | 129 | 139 | 57777476 | 5862 | 140.688 | 5.862 | 2.8 | 2.8 | 3B+1S | 0 | 1097 | 1187 | 1185 | 1187 | N/A | N/A | N/A | N/A | 41615896 | 1340 | 228.5909 | 0% | 100% | 100% | 100% | 100% | 0% | 9559427 | 0 |  | Additional 3psi to normal target discharge pressure as request OF Engr. Edmundo Llagas Jr (SPM) | atm | 1
65:00 | 18:00 | 4 | 2.8169 | 78 | 54.9296 | Automatic - Pressure Setting | 51.4085 | 52.8169 | 57.0423 | 18 | A ONG | 16.7 | 135 | 136 | 57782926 | 5450 | 130.8 | 5.45 | 2.7 | 2.7 | 3B+1S | 0 | 985 | 1187 | 1185 | 1187 | N/A | N/A | N/A | N/A | 41617144 | 1248 | 228.9908 | 0% | 100% | 100% | 100% | 100% | 0% | 9559427 | 0 | 1.22 | Additional 3psi to normal target discharge pressure as request OF Engr. Edmundo Llagas Jr (SPM) | kPA | 101.325
66:00 | 19:00 | 4 | 2.8169 | 78 | 54.9296 | Automatic - Pressure Setting | 51.4085 | 52.8169 | 57.0423 | 18 | A ONG | 16.6 | 136 | 130 | 57788653 | 5727 | 137.448 | 5.727 | 2.6 | 2.6 | 3B+1S | 0 | 984 | 1187 | 1185 | 1187 | N/A | N/A | N/A | N/A | 41618452 | 1308 | 228.3918 | 0% | 100% | 100% | 100% | 100% | 0% | 9559427 | 0 |  | Additional 3psi to normal target discharge pressure as request OF Engr. Edmundo Llagas Jr (SPM)
67:00 | 20:00 | 4 | 2.8169 | 76 | 53.5211 | Automatic - Pressure Setting | 50 | 51.4085 | 55.6338 | 18 | A ONG | 16.6 | 136 | 132 | 57794027 | 5374 | 128.976 | 5.374 | 2.5 | 2.5 | 3B+1S | 0 | 954 | 1187 | 1185 | 1187 | N/A | N/A | N/A | N/A | 41619716 | 1264 | 235.2066 | 0% | 100% | 100% | 100% | 100% | 0% | 9559427 | 0 |  | Additional 3psi to normal target discharge pressure as request OF Engr. Edmundo Llagas Jr (SPM) | Convert Pressure (Enter Unit and Value)
68:00 | 21:00 | 9 | 6.338 | 76 | 53.5211 | Automatic - Pressure Setting | 50 | 51.4085 | 55.6338 | 18 | A ONG | 16.1 | 113 | 130 | 57799386 | 5359 | 128.616 | 5.359 | 2.2 | 2.2 | 2B+1S | 0 | 1098 | 1187 | 0 | 1187 | N/A | N/A | N/A | N/A | 41620820 | 1104 | 206.0086 | 0% | 100% | 100% | 0% | 100% | 0% | 9559427 | 0 |  | Additional 3psi to normal target discharge pressure as request OF Engr. Edmundo Llagas Jr (SPM) | m of H2O | psi
69:00 | 22:00 | 10 | 7.0423 | 76 | 53.5211 | Automatic - Pressure Setting | 50 | 51.4085 | 55.6338 | 14 | A ONG | 12.6 | 105 | 111 | 57804560 | 5174 | 124.176 | 5.174 | 1.6 | 1.6 | 2B+1S | 0 | 1066 | 1187 | 0 | 1187 | N/A | N/A | N/A | N/A | 41621888 | 1068 | 206.4167 | 0% | 100% | 100% | 0% | 100% | 0% | 9559427 | 0 | 1.14 | Additional 3psi to normal target discharge pressure as request OF Engr. Edmundo Llagas Jr (SPM) | 1 | 1.4189
70:00 | 23:00 | 13 | 9.1549 | 66 | 46.4789 | Automatic - Pressure Setting | 41.5493 | 42.9577 | 47.1831 | 14 | A ONG | 11.9 | 118 | 91 | 57808380 | 3820 | 91.68 | 3.82 | 2.6 | 2.6 | 2B | 0 | 0 | 1017 | 0 | 1018 | N/A | N/A | N/A | N/A | 41622540 | 652 | 170.6806 | 0% | 0% | 100% | 0% | 100% | 30% | 9560532 | 1105 |  | Additional 3psi to normal target discharge pressure as request OF Engr. Edmundo Llagas Jr (SPM)
71:00 | 24:00 | 14 | 9.8592 | 66 | 46.4789 | Automatic - Pressure Setting | 41.5493 | 42.9577 | 47.1831 | 14 | A ONG | 11.5 | 120 | 83 | 57811976 | 3596 | 86.304 | 3.596 | 4.3 | 4.3 | 2B | 0 | 0 | 1007 | 0 | 1007 | N/A | N/A | N/A | N/A | 41623120 | 580 | 161.2903 | 0% | 0% | 100% | 0% | 100% | 30% | 9562077 | 1545 |  | Additional 3psi to normal target discharge pressure as request OF Engr. Edmundo Llagas Jr (SPM) | FLOW | MLD
[10 empty] | TOTAL |  |  |  | 125.2917 | 124903 | 124903 | 124.903 | 124.903 | [12 empty] | 26240 | 26240 | 210.083 | [6 empty] | 7715 | 7715 | 1.2383 |  | MLD | 1
[44 empty] | m3/hr | 41.67
NOTABLE REMARKS FOR THE DAY : | [43 empty] | Liter/sec | 11.575
Additional 3 psi to target discharge pressure from 12:01 am to 5am as per request of Engr.Edmundo Llagas Jr (SPM-South), due to shifting of WSR and Posadas Influence area.
Target Discharge Pressure set to 66psi @ 12:01 am as per request of Engr.Edmundo Llagas Jr (SPM-South)
XCV1 - INCREASE OPENING @ 12:01 AM (35%)
XCV1 - CLOSED @ 4:00 AM,WATER ELEVATION (9.5M)
TARGET DISCHARGE PRESSURE SET TO 75 PSI @ 5:01 AM AS PER SCHEDULE
TARGET DISCHARGE PRESSURE SET TO 83 PSI @ 6:01 AM TO 12:01 PM AS PER SCHEDULE
BP2 - STARTED @ 6:00 AM TO MEET 83 PSI TARGET DISCHARGE PRESSURE
SP2 - STARTED @ 6:01 AM TO MEET 83 PSI TARGET DISCHARGE PRESSURE
Additional 3 psi to target discharge pressure from 12:01 PM to 5am (NOV 4 , 2015) as per request of Engr. Frances Morla (SPM-South), due to shifting of WSR and Posadas Influence area.
TARGET DISCHARGE PRESSURE SET TO 81 PSI @ 12:01 PM TO 5:01 PM AS PER SCHEDULE
TARGET DISCHARGE PRESSURE SET TO 78 PSI @ 5:01 PM TO 7:01PM AS PER SCHEDULE
TARGET DISCHARGE PRESSURE SET TO 76 PSI @ 7:01 PM TO 10:01 PM AS PER SCHEDULE
BP2 - STOPPED @ 8:00 PM DUE TO LOW WATER LEVEL
SP2 - STOPPED @ 10:00 PM DUE TO EXCESS CAPACITY
TARGET DISCHARGE PRESSURE SET TO 66PSI @ 10:01 PM TO 12:01 PM AS PER SCHEDULE
XCV1 -OPENED @ 10:01 PM (30%)

## NOV 5
ENGINEER / OPERATOR ON DUTY
BDOM DAILY OPERATION REPORT | [12 empty] | 6am - 2pm | GLITTERS SY
WATER NETWORK | [12 empty] | 2pm - 10pm | FIDEL RAMOS
[13 empty] | 10pm - 6am | ANDRO MIRAFLOR
LOCATION: |  | Villamor Pump Station and Reservoir | [7 empty] | 2014-02-16
DATE |  | UNIT |  |  |  | OPERATIONAL STATUS | Min | Target | Max |  |  |  | Suction Line (900mm) | Discharge Line (1600mm) |  |  |  |  | Reservoir MIN/MAX (m) |  | Operational Pumps | Green |  | Orange |  | RED |  | MIN SPEED (RPM) |  | MULTIPLIER | Totalizer KWHR | Max KwHr | Max KwHr/ML | VALVE SETTING |  |  |  |  | RESERVOIR REFILL |  |  | Res. Chl.
2015-11-05 |  | m of H2O |  |  |  |  | m of H2O | [5 empty] | MLD | MLD | m3 | m3 | MLD | ML | 1.3m - 10m |  | 3B+2S | 0 |  | >0 to <1185 |  | 1185 |  | 800 |  |  | 25776 |  |  | 0% - 100% | 0% - 100% | 0% - 100% | 0% - 100% | 0% - 100% | 0% - 100% | m3 | m3 | 0.3 - 1.5 |  | PLANT STATUS
Time |  | Suction |  | Discharge |  | Plant Status | Pressure Requirement |  |  | Change in Pressure Setting / Requirement | Instructed By: | i2o pressure | Suction Flow Rate | Discharge Flow Rate | Total Production | Hourly Production (1600mm) |  |  | Reservoir Level A | Reservoir Level B | No of units in operation | Motor Speed (RPM) | [7 empty] | Power Consumption Meralco rdg | Power Consumption ATS rdg (KWHr) | Hourly Energy Consumption (KWHr) | Hourly KWHr per Production KWHr/ML | MOV 1 SP1 | MOV 2 SP2 | MOV 3 BP1 | MOV 4 BP2 | MOV 5 BP3 | Reservoir Inlet XCVI | Totalizer Reading | Reservoir Hourly Refill XCV4 | Chlorine Residual | Hourly Remarks | Details | Code | SOUTH BOOSTER OPERATION OPERATORS
From | To | psi | (m) | psi | (m) |  | (m) | (m) | (m) | m of H2O |  | m of H2O |  |  | 57811976 |  |  |  | (m) | (m) |  | SP1 | SP2 | BP1 | BP2 | BP3 | BP4 | BP5 | BP6 |  | 41623120 |  |  | DVO | DVO | DVO | DVO | DVO | DVO | 9562077 |  | mg /l |  | Automatic - i2O | AI | ALEXANDER CABREROS
48:00 | 1:00 | 13 | 9.1549 | 66 | 46.4789 | Automatic - Pressure Setting | 41.5493 | 42.9577 | 47.1831 | 14 | A.ONG | 11.4 | 116 | 83 | 57815368 | 3392 | 81.408 | 3.392 | 5.8 | 5.8 | 2B | 0 | 0 | 1007 | 0 | 1007 | N/A | N/A | N/A | N/A | 41623684 | 564 | 166.2736 | 0% | 0% | 100% | 0% | 100% | 35% | 9563417 | 1340 |  | Additional 3psi to normal target discharge pressure as request OF Engr. Edmundo Llagas Jr (SPM) | Automatic - Pressure Setting | AP | GLITTERS SY
49:00 | 2:00 | 16 | 11.2676 | 66 | 46.4789 | Automatic - Pressure Setting | 41.5493 | 42.9577 | 47.1831 | 14 | A.ONG | 11.2 | 130 | 81 | 57818820 | 3452 | 82.848 | 3.452 | 7.3 | 7.3 | 2B | 0 | 0 | 997 | 0 | 997 | N/A | N/A | N/A | N/A | 41624236 | 552 | 159.9073 | 0% | 0% | 100% | 0% | 100% | 35% | 9564875 | 1458 | 1.08 | Additional 3psi to normal target discharge pressure as request OF Engr. Edmundo Llagas Jr (SPM) | Manual Operation | MO | ANDRO MIRAFLOR
50:00 | 3:00 | 16 | 11.2676 | 66 | 46.4789 | Automatic - Pressure Setting | 41.5493 | 42.9577 | 47.1831 | 14 | A.ONG | 11.2 | 120 | 92 | 57822580 | 3760 | 90.24 | 3.76 | 8.5 | 8.5 | 2B | 0 | 0 | 997 | 0 | 997 | N/A | N/A | N/A | N/A | 41624804 | 568 | 151.0638 | 0% | 0% | 100% | 0% | 100% | 35% | 9566097 | 1222 |  | Additional 3psi to normal target discharge pressure as request OF Engr. Edmundo Llagas Jr (SPM) | Scheduled Shutdown | SS | FIDEL RAMOS
51:00 | 4:00 | 17 | 11.9718 | 66 | 46.4789 | Automatic - Pressure Setting | 41.5493 | 42.9577 | 47.1831 | 14 | A.ONG | 12.8 | 95 | 93 | 57826341 | 3761 | 90.264 | 3.761 | 9.5 | 9.5 | 2B | 0 | 0 | 997 | 0 | 997 | N/A | N/A | N/A | N/A | 41625372 | 568 | 151.0237 | 0% | 0% | 100% | 0% | 100% | 35% | 9567055 | 958 |  | Additional 3psi to normal target discharge pressure as request OF Engr. Edmundo Llagas Jr (SPM) | Start Up Error | SU
52:00 | 5:00 | 10 | 7.0423 | 66 | 46.4789 | Automatic - Pressure Setting | 41.5493 | 42.9577 | 47.1831 | 18 | A.ONG | 13.1 | 112 | 96 | 57830340 | 3999 | 95.976 | 3.999 | 9.5 | 9.5 | 2B | 0 | 0 | 1098 | 0 | 1098 | N/A | N/A | N/A | N/A | 41625956 | 584 | 146.0365 | 0% | 0% | 100% | 0% | 100% | 0% | 9567055 | 0 |  | Additional 3psi to normal target discharge pressure as request OF Engr. Edmundo Llagas Jr (SPM) | Shutdown Error | SE
53:00 | 6:00 | 7 | 4.9296 | 75 | 52.8169 | Automatic - Pressure Setting | 51.4085 | 52.8169 | 54.2369 | 19 | A ONG | 13.1 | 128 | 112 | 57835378 | 5038 | 120.912 | 5.038 | 9.5 | 9.5 | 2B | 0 | 0 | 1188 | 0 | 1189 | N/A | N/A | N/A | N/A | 41626856 | 900 | 178.6423 | 0% | 0% | 100% | 0% | 100% | 0% | 9567055 | 0 | 1.21 | Normal operation schedule | Error - General | E
54:00 | 7:00 | 5 | 3.5211 | 83 | 58.4507 | Automatic - Pressure Setting | 57.0423 | 58.4507 | 59.8707 | 19 | A ONG | 16.7 | 133 | 151 | 57841356 | 5978 | 143.472 | 5.978 | 9 | 9 | 3B+1S | 1058 | 0 | 1188 | 1185 | 1189 | N/A | N/A | N/A | N/A | 41628200 | 1344 | 224.8244 | 100% | 0% | 100% | 100% | 100% | 0% | 9567055 | 0 |  | Normal operation schedule | Power Interruption | PI
55:00 | 8:00 | 5 | 3.5211 | 83 | 58.4507 | Automatic - Pressure Setting | 57.0423 | 58.4507 | 59.8707 | 19 | A ONG | 17.3 | 136 | 150 | 57847592 | 6236 | 149.664 | 6.236 | 8.5 | 8.5 | 3B+1S | 1058 | 0 | 1188 | 1185 | 1189 | N/A | N/A | N/A | N/A | 41629592 | 1392 | 223.22 | 100% | 0% | 100% | 100% | 100% | 0% | 9567055 | 0 |  | Normal operation schedule | Water Interruption | WI
56:00 | 9:00 | 5 | 3.5211 | 83 | 58.4507 | Automatic - Pressure Setting | 57.0423 | 58.4507 | 59.8707 | 19 | A ONG | 18.4 | 134 | 151 | 57853856 | 6264 | 150.336 | 6.264 | 7.8 | 7.8 | 3B+1S | 1087 | 0 | 1188 | 1185 | 1189 | N/A | N/A | N/A | N/A | 41630996 | 1404 | 224.1379 | 100% | 0% | 100% | 100% | 100% | 0% | 9567055 | 0 |  | Normal operation schedule | Equipment Maintenance | EM
57:00 | 10:00 | 6 | 4.2254 | 83 | 58.4507 | Automatic - Pressure Setting | 57.0423 | 58.4507 | 59.8707 | 19 | A ONG | 17.7 | 138 | 156 | 57860130 | 6274 | 150.576 | 6.274 | 7 | 7 | 3B+1S | 1057 | 0 | 1188 | 1185 | 1188 | N/A | N/A | N/A | N/A | 41632411 | 1415 | 225.5339 | 100% | 0% | 100% | 100% | 100% | 0% | 9567055 | 0 | 1.27 | Normal operation schedule
58:00 | 11:00 | 6 | 4.2254 | 83 | 58.4507 | Automatic - Pressure Setting | 57.0423 | 58.4507 | 59.8707 | 19 | A ONG | 17.7 | 139 | 140 | 57866420 | 6290 | 150.96 | 6.29 | 6.4 | 6.4 | 3B+1S | 1038 | 0 | 1188 | 1185 | 1188 | N/A | N/A | N/A | N/A | 41633814 | 1403 | 223.0525 | 100% | 0% | 100% | 100% | 100% | 0% | 9567055 | 0 |  | Normal operation schedule
59:00 | 12:00 | 8 | 5.6338 | 83 | 58.4507 | Automatic - Pressure Setting | 57.0423 | 58.4507 | 59.8707 | 19 | A ONG | 17.3 | 141 | 148 | 57872495 | 6075 | 145.8 | 6.075 | 6 | 6 | 3B+1S | 1026 | 0 | 1188 | 1185 | 1188 | N/A | N/A | N/A | N/A | 41635172 | 1358 | 223.5391 | 100% | 0% | 100% | 100% | 100% | 0% | 9567055 | 0 |  | Normal operation schedule | UNITS
60:00 | 13:00 | 5 | 8 | 81 | 57.0423 | Automatic - Pressure Setting | 55.6338 | 57.0423 | 61.2676 | 19 | A ONG | 17.5 | 132 | 136 | 57878170 | 5675 | 136.2 | 5.675 | 5.6 | 5.6 | 3B+1S | 1026 | 0 | 1188 | 1185 | 1188 | N/A | N/A | N/A | N/A | 41636441 | 1269 | 223.6123 | 100% | 0% | 100% | 100% | 100% | 0% | 9567055 | 0 |  | Additional 3psi to normal target discharge pressure as request OF Engr. Edmundo Llagas Jr (SPM) | PRESSURE | Atmospheric Pressure
61:00 | 14:00 | 6 | 4.2254 | 81 | 57.0423 | Automatic - Pressure Setting | 55.6338 | 57.0423 | 61.2676 | 18 | A ONG | 17.3 | 134 | 137 | 57884226 | 6056 | 145.344 | 6.056 | 5.3 | 5.3 | 3B+1S | 1025 | 0 | 1188 | 1185 | 1187 | N/A | N/A | N/A | N/A | 41637880 | 1439 | 237.6156 | 100% | 0% | 100% | 100% | 100% | 0% | 9567055 | 0 | 1.25 | Additional 3psi to normal target discharge pressure as request OF Engr. Edmundo Llagas Jr (SPM) | m of H2O | 14.7
62:00 | 15:00 | 6 | 4.2254 | 81 | 57.0423 | Automatic - Pressure Setting | 55.6338 | 57.0423 | 61.2676 | 18 | A ONG | 16.9 | 134 | 139 | 57889993 | 5767 | 138.408 | 5.767 | 5 | 5 | 3B+1S | 1025 | 0 | 1187 | 1185 | 1186 | N/A | N/A | N/A | N/A | 41639216 | 1336 | 231.6629 | 100% | 0% | 100% | 100% | 100% | 0% | 9567055 | 0 |  | Additional 3psi to normal target discharge pressure as request OF Engr. Edmundo Llagas Jr (SPM) | psi | 10.36
63:00 | 16:00 | 6 | 4.2254 | 81 | 57.0423 | Automatic - Pressure Setting | 53.5211 | 54.9296 | 59.1549 | 18 | A ONG | 16.7 | 133 | 133 | 57895627 | 5634 | 135.216 | 5.634 | 4.9 | 4.9 | 3B+1S | 1026 | 0 | 1187 | 1185 | 1186 | N/A | N/A | N/A | N/A | 41640508 | 1292 | 229.322 | 100% | 0% | 100% | 100% | 100% | 0% | 9567055 | 0 |  | Additional 3psi to normal target discharge pressure as request OF Engr. Edmundo Llagas Jr (SPM) | bar | 1.0132
64:00 | 17:00 | 5 | 3.5211 | 81 | 57.0423 | Automatic - Pressure Setting | 53.5211 | 54.9296 | 59.1549 | 18 | A ONG | 16.7 | 133 | 134 | 57901346 | 5719 | 137.256 | 5.719 | 4.7 | 4.7 | 3B+1S | 1026 | 0 | 1186 | 1185 | 1187 | N/A | N/A | N/A | N/A | 41641828 | 1320 | 230.8096 | 100% | 0% | 100% | 100% | 100% | 0% | 9567055 | 0 |  | Additional 3psi to normal target discharge pressure as request OF Engr. Edmundo Llagas Jr (SPM) | atm | 1
65:00 | 18:00 | 4 | 2.8169 | 78 | 54.9296 | Automatic - Pressure Setting | 51.4085 | 52.8169 | 57.0423 | 18 | A ONG | 16.7 | 132 | 138 | 57907029 | 5683 | 136.392 | 5.683 | 4.6 | 4.6 | 3B+1S | 1016 | 0 | 1186 | 1185 | 1187 | N/A | N/A | N/A | N/A | 41643136 | 1308 | 230.1601 | 100% | 0% | 100% | 100% | 100% | 0% | 9567055 | 0 | 1.18 | Additional 3psi to normal target discharge pressure as request OF Engr. Edmundo Llagas Jr (SPM) | kPA | 101.325
66:00 | 19:00 | 4 | 2.8169 | 78 | 54.9296 | Automatic - Pressure Setting | 51.4085 | 52.8169 | 57.0423 | 18 | A ONG | 16.6 | 133 | 131 | 57912648 | 5619 | 134.856 | 5.619 | 4.5 | 4.5 | 3B+1S | 995 | 0 | 1187 | 1185 | 1187 | N/A | N/A | N/A | N/A | 41644452 | 1316 | 234.2054 | 100% | 0% | 100% | 100% | 100% | 0% | 9567055 | 0 |  | Additional 3psi to normal target discharge pressure as request OF Engr. Edmundo Llagas Jr (SPM)
67:00 | 20:00 | 7 | 4.9296 | 76 | 53.5211 | Automatic - Pressure Setting | 50 | 51.4085 | 55.6338 | 18 | A ONG | 16.6 | 109 | 138 | 57918073 | 5425 | 130.2 | 5.425 | 3.6 | 3.6 | 2B+1S | 1149 | 0 | 1188 | 0 | 1188 | N/A | N/A | N/A | N/A | 41645584 | 1132 | 208.6636 | 100% | 0% | 100% | 0% | 100% | 0% | 9567055 | 0 |  | Additional 3psi to normal target discharge pressure as request OF Engr. Edmundo Llagas Jr (SPM) | Convert Pressure (Enter Unit and Value)
68:00 | 21:00 | 8 | 5.6338 | 76 | 53.5211 | Automatic - Pressure Setting | 50 | 51.4085 | 55.6338 | 18 | A ONG | 16.1 | 108 | 124 | 57923351 | 5278 | 126.672 | 5.278 | 2.7 | 2.7 | 2B+1S | 1148 | 0 | 1187 | 0 | 1187 | N/A | N/A | N/A | N/A | 41646684 | 1100 | 208.4123 | 100% | 0% | 100% | 0% | 100% | 0% | 9567055 | 0 |  | Additional 3psi to normal target discharge pressure as request OF Engr. Edmundo Llagas Jr (SPM) | m of H2O | psi
69:00 | 22:00 | 12 | 8.4507 | 76 | 53.5211 | Automatic - Pressure Setting | 50 | 51.4085 | 55.6338 | 14 | A ONG | 12.6 | 107 | 106 | 57928235 | 4884 | 117.216 | 4.884 | 2.3 | 2.3 | 2B+1S | 994 | 0 | 1148 | 0 | 1148 | N/A | N/A | N/A | N/A | 41647684 | 1000 | 204.7502 | 100% | 0% | 100% | 0% | 100% | 0% | 9567055 | 0 | 1.12 | Additional 3psi to normal target discharge pressure as request OF Engr. Edmundo Llagas Jr (SPM) | 1 | 1.4189
70:00 | 23:00 | 14 | 9.8592 | 66 | 46.4789 | Automatic - Pressure Setting | 41.5493 | 42.9577 | 47.1831 | 14 | A ONG | 11.9 | 116 | 86 | 57931993 | 3758 | 90.192 | 3.758 | 3.3 | 3.3 | 2B | 0 | 0 | 1017 | 0 | 1017 | N/A | N/A | N/A | N/A | 41648308 | 624 | 166.0458 | 0% | 0% | 100% | 0% | 100% | 30% | 9568173 | 1118 |  | Additional 3psi to normal target discharge pressure as request OF Engr. Edmundo Llagas Jr (SPM)
71:00 | 24:00 | 14 | 9.8592 | 66 | 46.4789 | Automatic - Pressure Setting | 41.5493 | 42.9577 | 47.1831 | 14 | A ONG | 11.5 | 117 | 90 | 57935646 | 3653 | 87.672 | 3.653 | 4.6 | 4.6 | 2B | 0 | 0 | 1018 | 0 | 1017 | N/A | N/A | N/A | N/A | 41648896 | 588 | 160.9636 | 0% | 0% | 100% | 0% | 100% | 30% | 9569285 | 1112 |  | Additional 3psi to normal target discharge pressure as request OF Engr. Edmundo Llagas Jr (SPM) | FLOW | MLD
[10 empty] | TOTAL |  |  |  | 122.7083 | 123670 | 123670 | 123.67 | 123.67 | [12 empty] | 25776 | 25776 | 208.4256 | [6 empty] | 7208 | 7208 | 1.185 |  | MLD | 1
[44 empty] | m3/hr | 41.67
NOTABLE REMARKS FOR THE DAY : | [43 empty] | Liter/sec | 11.575
Additional 3 psi to target discharge pressure from 12:01 am to 5am as per request of Engr.Edmundo Llagas Jr (SPM-South), due to shifting of WSR and Posadas Influence area.
Target Discharge Pressure set to 66psi @ 12:01 am as per request of Engr.Edmundo Llagas Jr (SPM-South)
XCV1 - INCREASE OPENING @ 12:01 AM (35%)
XCV1 - CLOSED @ 3:45 AM,WATER ELEVATION (9.5M)
TARGET DISCHARGE PRESSURE SET TO 75 PSI @ 5:01 AM AS PER SCHEDULE
TARGET DISCHARGE PRESSURE SET TO 83 PSI @ 6:01 AM TO 12:01 PM AS PER SCHEDULE
BP2 - STARTED @ 6:00 AM TO MEET 83 PSI TARGET DISCHARGE PRESSURE
SP1 - STARTED @ 6:01 AM TO MEET 83 PSI TARGET DISCHARGE PRESSURE
Additional 3 psi to target discharge pressure from 12:01 PM to 5am (NOV 6 , 2015) as per request of Engr. Frances Morla (SPM-South), due to shifting of WSR and Posadas Influence area.
TARGET DISCHARGE PRESSURE SET TO 81 PSI @ 12:01 PM TO 5:01 PM AS PER SCHEDULE
TARGET DISCHARGE PRESSURE SET TO 78 PSI @ 5:01 PM TO 7:01PM AS PER SCHEDULE
BP2 - STOPPED @ 7:00 PM DUE TO LOW WATER LEVEL
TARGET DISCHARGE PRESSURE SET TO 76 PSI @ 7:01 PM TO 10:01 PM AS PER SCHEDULE
SP1 - STOPPED @ 10:00 PM DUE TO EXCESS CAPACITY
TARGET DISCHARGE PRESSURE SET TO 66PSI @ 10:01 PM TO 12:01 PM AS PER SCHEDULE
XCV1 -OPENED @ 10:01 PM (30%)

## NOV 6
ENGINEER / OPERATOR ON DUTY
BDOM DAILY OPERATION REPORT | [12 empty] | 6am - 2pm | PAUL LABIAN
WATER NETWORK | [12 empty] | 2pm - 10pm | FIDEL RAMOS
[13 empty] | 10pm - 6am | ANDRO MIRAFLOR
LOCATION: |  | Villamor Pump Station and Reservoir | [7 empty] | 2014-02-16
DATE |  | UNIT |  |  |  | OPERATIONAL STATUS | Min | Target | Max |  |  |  | Suction Line (900mm) | Discharge Line (1600mm) |  |  |  |  | Reservoir MIN/MAX (m) |  | Operational Pumps | Green |  | Orange |  | RED |  | MIN SPEED (RPM) |  | MULTIPLIER | Totalizer KWHR | Max KwHr | Max KwHr/ML | VALVE SETTING |  |  |  |  | RESERVOIR REFILL |  |  | Res. Chl.
2015-11-06 |  | m of H2O |  |  |  |  | m of H2O | [5 empty] | MLD | MLD | m3 | m3 | MLD | ML | 1.3m - 10m |  | 3B+2S | 0 |  | >0 to <1185 |  | 1185 |  | 800 |  |  | 26404 |  |  | 0% - 100% | 0% - 100% | 0% - 100% | 0% - 100% | 0% - 100% | 0% - 100% | m3 | m3 | 0.3 - 1.5 |  | PLANT STATUS
Time |  | Suction |  | Discharge |  | Plant Status | Pressure Requirement |  |  | Change in Pressure Setting / Requirement | Instructed By: | i2o pressure | Suction Flow Rate | Discharge Flow Rate | Total Production | Hourly Production (1600mm) |  |  | Reservoir Level A | Reservoir Level B | No of units in operation | Motor Speed (RPM) | [7 empty] | Power Consumption Meralco rdg | Power Consumption ATS rdg (KWHr) | Hourly Energy Consumption (KWHr) | Hourly KWHr per Production KWHr/ML | MOV 1 SP1 | MOV 2 SP2 | MOV 3 BP1 | MOV 4 BP2 | MOV 5 BP3 | Reservoir Inlet XCVI | Totalizer Reading | Reservoir Hourly Refill XCV4 | Chlorine Residual | Hourly Remarks | Details | Code | SOUTH BOOSTER OPERATION OPERATORS
From | To | psi | (m) | psi | (m) |  | (m) | (m) | (m) | m of H2O |  | m of H2O |  |  | 57935646 |  |  |  | (m) | (m) |  | SP1 | SP2 | BP1 | BP2 | BP3 | BP4 | BP5 | BP6 |  | 41648896 |  |  | DVO | DVO | DVO | DVO | DVO | DVO | 9569285 |  | mg /l |  | Automatic - i2O | AI | ALEXANDER CABREROS
48:00 | 1:00 | 14 | 9.8592 | 66 | 46.4789 | Automatic - Pressure Setting | 41.5493 | 42.9577 | 47.1831 | 14 | A.ONG | 11.4 | 121 | 89 | 57939305 | 3659 | 87.816 | 3.659 | 6.6 | 6.6 | 2B | 0 | 0 | 1017 | 0 | 1017 | N/A | N/A | N/A | N/A | 41649484 | 588 | 160.6996 | 0% | 0% | 100% | 0% | 100% | 35% | 9570612 | 1327 |  | Additional 3psi to normal target discharge pressure as request OF Engr. Edmundo Llagas Jr (SPM) | Automatic - Pressure Setting | AP | GLITTERS SY
49:00 | 2:00 | 15 | 10.5634 | 66 | 46.4789 | Automatic - Pressure Setting | 41.5493 | 42.9577 | 47.1831 | 14 | A.ONG | 11.2 | 122 | 87 | 57942935 | 3630 | 87.12 | 3.63 | 7.4 | 7.4 | 2B | 0 | 0 | 1017 | 0 | 1017 | N/A | N/A | N/A | N/A | 41650068 | 584 | 160.8815 | 0% | 0% | 100% | 0% | 100% | 35% | 9571913 | 1301 | 1.05 | Additional 3psi to normal target discharge pressure as request OF Engr. Edmundo Llagas Jr (SPM) | Manual Operation | MO | ANDRO MIRAFLOR
50:00 | 3:00 | 16 | 11.2676 | 66 | 46.4789 | Automatic - Pressure Setting | 41.5493 | 42.9577 | 47.1831 | 14 | A.ONG | 11.2 | 120 | 90 | 57946736 | 3801 | 91.224 | 3.801 | 8.7 | 8.7 | 2B | 0 | 0 | 1007 | 0 | 1007 | N/A | N/A | N/A | N/A | 41650656 | 588 | 154.6961 | 0% | 0% | 100% | 0% | 100% | 35% | 9573122 | 1209 |  | Additional 3psi to normal target discharge pressure as request OF Engr. Edmundo Llagas Jr (SPM) | Scheduled Shutdown | SS | FIDEL RAMOS
51:00 | 4:00 | 20 | 14.0845 | 66 | 46.4789 | Automatic - Pressure Setting | 41.5493 | 42.9577 | 47.1831 | 14 | A.ONG | 12.8 | 100 | 95 | 57950587 | 3851 | 92.424 | 3.851 | 9.5 | 9.5 | 2B | 0 | 0 | 1008 | 0 | 1007 | N/A | N/A | N/A | N/A | 41651244 | 588 | 152.6876 | 0% | 0% | 100% | 0% | 100% | 35% | 9573936 | 814 |  | Additional 3psi to normal target discharge pressure as request OF Engr. Edmundo Llagas Jr (SPM) | Start Up Error | SU
52:00 | 5:00 | 14 | 9.8592 | 66 | 46.4789 | Automatic - Pressure Setting | 41.5493 | 42.9577 | 47.1831 | 18 | A.ONG | 13.1 | 114 | 114 | 57954729 | 4142 | 99.408 | 4.142 | 9.5 | 9.5 | 2B | 0 | 0 | 1088 | 0 | 1088 | N/A | N/A | N/A | N/A | 41651844 | 600 | 144.8576 | 0% | 0% | 100% | 0% | 100% | 0% | 9573936 | 0 |  | Additional 3psi to normal target discharge pressure as request OF Engr. Edmundo Llagas Jr (SPM) | Shutdown Error | SE
53:00 | 6:00 | 9 | 6.338 | 75 | 52.8169 | Automatic - Pressure Setting | 51.4085 | 52.8169 | 54.2369 | 19 | A ONG | 13.1 | 127 | 126 | 57959716 | 4987 | 119.688 | 4.987 | 9.5 | 9.5 | 2B | 0 | 0 | 1188 | 0 | 1188 | N/A | N/A | N/A | N/A | 41652748 | 904 | 181.2713 | 0% | 0% | 100% | 0% | 100% | 0% | 9573936 | 0 | 1.01 | Normal operation schedule | Error - General | E
54:00 | 7:00 | 5 | 3.5211 | 83 | 58.4507 | Automatic - Pressure Setting | 57.0423 | 58.4507 | 59.8707 | 19 | A ONG | 16.7 | 132 | 143 | 57965763 | 6047 | 145.128 | 6.047 | 9 | 9 | 3B+1S | 0 | 1058 | 1186 | 1185 | 1187 | N/A | N/A | N/A | N/A | 41654084 | 1336 | 220.936 | 0% | 100% | 100% | 100% | 100% | 0% | 9573936 | 0 |  | Normal operation schedule | Power Interruption | PI
55:00 | 8:00 | 5 | 3.5211 | 83 | 58.4507 | Automatic - Pressure Setting | 57.0423 | 58.4507 | 59.8707 | 19 | A ONG | 17.3 | 133 | 152 | 57972012 | 6249 | 149.976 | 6.249 | 8.3 | 8.3 | 3B+1S | 0 | 1119 | 1186 | 1185 | 1187 | N/A | N/A | N/A | N/A | 41655500 | 1416 | 226.5963 | 0% | 100% | 100% | 100% | 100% | 0% | 9573936 | 0 |  | Normal operation schedule | Water Interruption | WI
56:00 | 9:00 | 5 | 3.5211 | 83 | 58.4507 | Automatic - Pressure Setting | 57.0423 | 58.4507 | 59.8707 | 19 | A ONG | 18.4 | 132 | 152 | 57978299 | 6287 | 150.888 | 6.287 | 7.4 | 7.4 | 3B+1S | 0 | 1118 | 1187 | 1185 | 1186 | N/A | N/A | N/A | N/A | 41656916 | 1416 | 225.2267 | 0% | 100% | 100% | 100% | 100% | 0% | 9573936 | 0 |  | Normal operation schedule | Equipment Maintenance | EM
57:00 | 10:00 | 6 | 4.2254 | 83 | 58.4507 | Automatic - Pressure Setting | 57.0423 | 58.4507 | 59.8707 | 19 | A ONG | 17.7 | 136 | 149 | 57984571 | 6272 | 150.528 | 6.272 | 6.6 | 6.6 | 3B+1S | 0 | 1077 | 1186 | 1185 | 1187 | N/A | N/A | N/A | N/A | 41658332 | 1416 | 225.7653 | 0% | 100% | 100% | 100% | 100% | 0% | 9573936 | 0 | 1.33 | Normal operation schedule
58:00 | 11:00 | 6 | 4.2254 | 83 | 58.4507 | Automatic - Pressure Setting | 57.0423 | 58.4507 | 59.8707 | 19 | A ONG | 17.7 | 137 | 146 | 57990807 | 6236 | 149.664 | 6.236 | 6 | 6 | 3B+1S | 0 | 1065 | 1187 | 1185 | 1187 | N/A | N/A | N/A | N/A | 41659732 | 1400 | 224.5029 | 0% | 100% | 100% | 100% | 100% | 0% | 9573936 | 0 |  | Normal operation schedule
59:00 | 12:00 | 7 | 4.9296 | 83 | 58.4507 | Automatic - Pressure Setting | 57.0423 | 58.4507 | 59.8707 | 19 | A ONG | 17.3 | 139 | 145 | 57996963 | 6156 | 147.744 | 6.156 | 5.5 | 5.5 | 3B+1S | 0 | 1036 | 1187 | 1185 | 1187 | N/A | N/A | N/A | N/A | 41661108 | 1376 | 223.5218 | 0% | 100% | 100% | 100% | 100% | 0% | 9573936 | 0 |  | Normal operation schedule | UNITS
60:00 | 13:00 | 4 | 8 | 81 | 57.0423 | Automatic - Pressure Setting | 55.6338 | 57.0423 | 61.2676 | 19 | A ONG | 17.5 | 131 | 123 | 58002853 | 5890 | 141.36 | 5.89 | 5.2 | 5.2 | 3B+1S | 0 | 1057 | 1186 | 1185 | 1187 | N/A | N/A | N/A | N/A | 41662425 | 1317 | 223.5993 | 0% | 100% | 100% | 100% | 100% | 0% | 9573936 | 0 |  | Additional 3psi to normal target discharge pressure as request OF Engr. Edmundo Llagas Jr (SPM) | PRESSURE | Atmospheric Pressure
61:00 | 14:00 | 5 | 3.5211 | 81 | 57.0423 | Automatic - Pressure Setting | 55.6338 | 57.0423 | 61.2676 | 18 | A ONG | 17.3 | 129 | 141 | 58008750 | 5897 | 141.528 | 5.897 | 4.6 | 4.6 | 3B+1S | 0 | 1087 | 1187 | 1185 | 1186 | N/A | N/A | N/A | N/A | 41663820 | 1395 | 236.561 | 0% | 100% | 100% | 100% | 100% | 0% | 9573936 | 0 | 1.26 | Additional 3psi to normal target discharge pressure as request OF Engr. Edmundo Llagas Jr (SPM) | m of H2O | 14.7
62:00 | 15:00 | 5 | 3.5211 | 81 | 57.0423 | Automatic - Pressure Setting | 55.6338 | 57.0423 | 61.2676 | 18 | A ONG | 16.9 | 129 | 142 | 58014473 | 5723 | 137.352 | 5.723 | 4.4 | 4.4 | 3B+1S | 0 | 1087 | 1187 | 1185 | 1186 | N/A | N/A | N/A | N/A | 41665148 | 1328 | 232.0461 | 0% | 100% | 100% | 100% | 100% | 0% | 9573936 | 0 |  | Additional 3psi to normal target discharge pressure as request OF Engr. Edmundo Llagas Jr (SPM) | psi | 10.36
63:00 | 16:00 | 5 | 3.5211 | 81 | 57.0423 | Automatic - Pressure Setting | 53.5211 | 54.9296 | 59.1549 | 18 | A ONG | 16.7 | 129 | 139 | 58020318 | 5845 | 140.28 | 5.845 | 4.3 | 4.3 | 3B+1S | 0 | 1077 | 1186 | 1185 | 1187 | N/A | N/A | N/A | N/A | 41666508 | 1360 | 232.6775 | 0% | 100% | 100% | 100% | 100% | 0% | 9573936 | 0 |  | Additional 3psi to normal target discharge pressure as request OF Engr. Edmundo Llagas Jr (SPM) | bar | 1.0132
64:00 | 17:00 | 4 | 2.8169 | 81 | 57.0423 | Automatic - Pressure Setting | 53.5211 | 54.9296 | 59.1549 | 18 | A ONG | 16.7 | 130 | 137 | 58026374 | 6056 | 145.344 | 6.056 | 3.6 | 3.6 | 3B+1S | 0 | 1176 | 1187 | 1185 | 1187 | N/A | N/A | N/A | N/A | 41667924 | 1416 | 233.8177 | 0% | 100% | 100% | 100% | 100% | 0% | 9573936 | 0 |  | Additional 3psi to normal target discharge pressure as request OF Engr. Edmundo Llagas Jr (SPM) | atm | 1
65:00 | 18:00 | 3 | 2.1127 | 78 | 54.9296 | Automatic - Pressure Setting | 51.4085 | 52.8169 | 57.0423 | 18 | A ONG | 16.7 | 129 | 141 | 58031926 | 5552 | 133.248 | 5.552 | 3.3 | 3.3 | 3B+1S | 0 | 1067 | 1187 | 1185 | 1187 | N/A | N/A | N/A | N/A | 41669188 | 1264 | 227.6657 | 0% | 100% | 100% | 100% | 100% | 0% | 9573936 | 0 | 1.21 | Additional 3psi to normal target discharge pressure as request OF Engr. Edmundo Llagas Jr (SPM) | kPA | 101.325
66:00 | 19:00 | 3 | 2.1127 | 78 | 54.9296 | Automatic - Pressure Setting | 51.4085 | 52.8169 | 57.0423 | 18 | A ONG | 16.6 | 131 | 136 | 58037623 | 5697 | 136.728 | 5.697 | 3.1 | 3.1 | 3B+1S | 0 | 1024 | 1188 | 1185 | 1187 | N/A | N/A | N/A | N/A | 41670532 | 1344 | 235.9136 | 0% | 100% | 100% | 100% | 100% | 0% | 9573936 | 0 |  | Additional 3psi to normal target discharge pressure as request OF Engr. Edmundo Llagas Jr (SPM)
67:00 | 20:00 | 4 | 2.8169 | 76 | 53.5211 | Automatic - Pressure Setting | 50 | 51.4085 | 55.6338 | 18 | A ONG | 16.6 | 135 | 135 | 58043196 | 5573 | 133.752 | 5.573 | 3 | 3 | 2B+1S | 0 | 954 | 1187 | 1185 | 1187 | N/A | N/A | N/A | N/A | 41671856 | 1324 | 237.574 | 0% | 100% | 100% | 100% | 100% | 0% | 9573936 | 0 |  | Additional 3psi to normal target discharge pressure as request OF Engr. Edmundo Llagas Jr (SPM) | Convert Pressure (Enter Unit and Value)
68:00 | 21:00 | 10 | 7.0423 | 76 | 53.5211 | Automatic - Pressure Setting | 50 | 51.4085 | 55.6338 | 18 | A ONG | 16.1 | 114 | 128 | 58048623 | 5427 | 130.248 | 5.427 | 2.4 | 2.4 | 2B+1S | 0 | 1056 | 1188 | 0 | 1188 | N/A | N/A | N/A | N/A | 41672972 | 1116 | 205.6385 | 0% | 100% | 100% | 0% | 100% | 0% | 9573936 | 0 |  | Additional 3psi to normal target discharge pressure as request OF Engr. Edmundo Llagas Jr (SPM) | m of H2O | psi
69:00 | 22:00 | 11 | 7.7465 | 76 | 53.5211 | Automatic - Pressure Setting | 50 | 51.4085 | 55.6338 | 14 | A ONG | 12.6 | 117 | 117 | 58053376 | 4753 | 114.072 | 4.753 | 2 | 2 | 2B+1S | 0 | 1005 | 1188 | 0 | 1188 | N/A | N/A | N/A | N/A | 41673948 | 976 | 205.344 | 0% | 100% | 100% | 0% | 100% | 0% | 9573936 | 0 | 1.08 | Additional 3psi to normal target discharge pressure as request OF Engr. Edmundo Llagas Jr (SPM) | 1 | 1.4189
70:00 | 23:00 | 10 | 7.0423 | 66 | 46.4789 | Automatic - Pressure Setting | 41.5493 | 42.9577 | 47.1831 | 14 | A ONG | 11.9 | 117 | 93 | 58057240 | 3864 | 92.736 | 3.864 | 2.9 | 2.9 | 2B | 0 | 0 | 1058 | 0 | 1058 | N/A | N/A | N/A | N/A | 41674644 | 696 | 180.1242 | 0% | 0% | 100% | 0% | 100% | 30% | 9574887 | 951 |  | Additional 3psi to normal target discharge pressure as request OF Engr. Edmundo Llagas Jr (SPM)
71:00 | 24:00 | 13 | 9.1549 | 66 | 46.4789 | Automatic - Pressure Setting | 41.5493 | 42.9577 | 47.1831 | 14 | A ONG | 11.5 | 120 | 87 | 58061053 | 3813 | 91.512 | 3.813 | 4.7 | 4.7 | 2B | 0 | 0 | 1017 | 0 | 1017 | N/A | N/A | N/A | N/A | 41675300 | 656 | 172.043 | 0% | 0% | 100% | 0% | 100% | 30% | 9576232 | 1345 |  | Additional 3psi to normal target discharge pressure as request OF Engr. Edmundo Llagas Jr (SPM) | FLOW | MLD
[10 empty] | TOTAL |  |  |  | 125.2917 | 125407 | 125407 | 125.407 | 125.407 | [12 empty] | 26404 | 26404 | 210.5465 | [6 empty] | 6947 | 6947 | 1.1567 |  | MLD | 1
[44 empty] | m3/hr | 41.67
NOTABLE REMARKS FOR THE DAY : | [43 empty] | Liter/sec | 11.575
Additional 3 psi to target discharge pressure from 12:01 am to 5am as per request of Engr.Edmundo Llagas Jr (SPM-South), due to shifting of WSR and Posadas Influence area.
Target Discharge Pressure set to 66psi @ 12:01 am as per request of Engr.Edmundo Llagas Jr (SPM-South)
XCV1 - INCREASE OPENING @ 12:01 AM (35%)
XCV1 - CLOSED @ 3:40 AM,WATER ELEVATION (9.5M)
TARGET DISCHARGE PRESSURE SET TO 75 PSI @ 5:01 AM AS PER SCHEDULE
TARGET DISCHARGE PRESSURE SET TO 83 PSI @ 6:01 AM TO 12:01 PM AS PER SCHEDULE
BP2 - STARTED @ 6:00 AM TO MEET 83 PSI TARGET DISCHARGE PRESSURE
SP2 - STARTED @ 6:01 AM TO MEET 83 PSI TARGET DISCHARGE PRESSURE
Additional 3 psi to target discharge pressure from 12:01 PM to 5am (NOV 6 , 2015) as per request of Engr. Frances Morla (SPM-South), due to shifting of WSR and Posadas Influence area.
TARGET DISCHARGE PRESSURE SET TO 81 PSI @ 12:01 PM TO 5:01 PM AS PER SCHEDULE
TARGET DISCHARGE PRESSURE SET TO 78 PSI @ 5:01 PM TO 7:01PM AS PER SCHEDULE
TARGET DISCHARGE PRESSURE SET TO 76 PSI @ 7:01 PM TO 10:01 PM AS PER SCHEDULE
BP2 - STOPPED @ 8:00 PM DUE TO LOW WATER LEVEL
SP2 - STOPPED @ 10:00 PM DUE TO EXCESS CAPACITY
TARGET DISCHARGE PRESSURE SET TO 66PSI @ 10:01 PM TO 12:01 PM AS PER SCHEDULE
XCV2 -OPENED @ 10:01 PM (30%)

## NOV 7
ENGINEER / OPERATOR ON DUTY
BDOM DAILY OPERATION REPORT | [12 empty] | 6am - 2pm | PAUL LABIAN
WATER NETWORK | [12 empty] | 2pm - 10pm | GLITTERS SY
[13 empty] | 10pm - 6am | ANDRO MIRAFLOR
LOCATION: |  | Villamor Pump Station and Reservoir | [7 empty] | 2014-02-16
DATE |  | UNIT |  |  |  | OPERATIONAL STATUS | Min | Target | Max |  |  |  | Suction Line (900mm) | Discharge Line (1600mm) |  |  |  |  | Reservoir MIN/MAX (m) |  | Operational Pumps | Green |  | Orange |  | RED |  | MIN SPEED (RPM) |  | MULTIPLIER | Totalizer KWHR | Max KwHr | Max KwHr/ML | VALVE SETTING |  |  |  |  | RESERVOIR REFILL |  |  | Res. Chl.
2015-11-07 |  | m of H2O |  |  |  |  | m of H2O | [5 empty] | MLD | MLD | m3 | m3 | MLD | ML | 1.3m - 10m |  | 3B+2S | 0 |  | >0 to <1185 |  | 1185 |  | 800 |  |  | 26288 |  |  | 0% - 100% | 0% - 100% | 0% - 100% | 0% - 100% | 0% - 100% | 0% - 100% | m3 | m3 | 0.3 - 1.5 |  | PLANT STATUS
Time |  | Suction |  | Discharge |  | Plant Status | Pressure Requirement |  |  | Change in Pressure Setting / Requirement | Instructed By: | i2o pressure | Suction Flow Rate | Discharge Flow Rate | Total Production | Hourly Production (1600mm) |  |  | Reservoir Level A | Reservoir Level B | No of units in operation | Motor Speed (RPM) | [7 empty] | Power Consumption Meralco rdg | Power Consumption ATS rdg (KWHr) | Hourly Energy Consumption (KWHr) | Hourly KWHr per Production KWHr/ML | MOV 1 SP1 | MOV 2 SP2 | MOV 3 BP1 | MOV 4 BP2 | MOV 5 BP3 | Reservoir Inlet XCVI | Totalizer Reading | Reservoir Hourly Refill XCV4 | Chlorine Residual | Hourly Remarks | Details | Code | SOUTH BOOSTER OPERATION OPERATORS
From | To | psi | (m) | psi | (m) |  | (m) | (m) | (m) | m of H2O |  | m of H2O |  |  | 58061053 |  |  |  | (m) | (m) |  | SP1 | SP2 | BP1 | BP2 | BP3 | BP4 | BP5 | BP6 |  | 41675300 |  |  | DVO | DVO | DVO | DVO | DVO | DVO | 9576232 |  | mg /l |  | Automatic - i2O | AI | ALEXANDER CABREROS
48:00 | 1:00 | 13 | 9.1549 | 66 | 46.4789 | Automatic - Pressure Setting | 41.5493 | 42.9577 | 47.1831 | 14 | A.ONG | 11.4 | 115 | 81 | 58064543 | 3490 | 83.76 | 3.49 | 5.8 | 5.8 | 2B | 0 | 0 | 997 | 0 | 997 | N/A | N/A | N/A | N/A | 41675876 | 576 | 165.043 | 0% | 0% | 100% | 0% | 100% | 35% | 9577511 | 1279 |  | Additional 3psi to normal target discharge pressure as request OF Engr. Edmundo Llagas Jr (SPM) | Automatic - Pressure Setting | AP | GLITTERS SY
49:00 | 2:00 | 15 | 10.5634 | 66 | 46.4789 | Automatic - Pressure Setting | 41.5493 | 42.9577 | 47.1831 | 14 | A.ONG | 11.2 | 120 | 88 | 58067977 | 3434 | 82.416 | 3.434 | 7.2 | 7.2 | 2B | 0 | 0 | 997 | 0 | 997 | N/A | N/A | N/A | N/A | 41676424 | 548 | 159.5807 | 0% | 0% | 100% | 0% | 100% | 35% | 9578830 | 1319 | 1.02 | Additional 3psi to normal target discharge pressure as request OF Engr. Edmundo Llagas Jr (SPM) | Manual Operation | MO | ANDRO MIRAFLOR
50:00 | 3:00 | 15 | 10.5634 | 66 | 46.4789 | Automatic - Pressure Setting | 41.5493 | 42.9577 | 47.1831 | 14 | A.ONG | 11.2 | 119 | 94 | 58071668 | 3691 | 88.584 | 3.691 | 8.4 | 8.4 | 2B | 0 | 0 | 1008 | 0 | 1008 | N/A | N/A | N/A | N/A | 41677004 | 580 | 157.139 | 0% | 0% | 100% | 0% | 100% | 35% | 9580008 | 1178 |  | Additional 3psi to normal target discharge pressure as request OF Engr. Edmundo Llagas Jr (SPM) | Scheduled Shutdown | SS | FIDEL RAMOS
51:00 | 4:00 | 17 | 11.9718 | 66 | 46.4789 | Automatic - Pressure Setting | 41.5493 | 42.9577 | 47.1831 | 14 | A.ONG | 12.8 | 123 | 89 | 58075416 | 3748 | 89.952 | 3.748 | 9.5 | 9.5 | 2B | 0 | 0 | 1008 | 0 | 1008 | N/A | N/A | N/A | N/A | 41677588 | 584 | 155.8164 | 0% | 0% | 100% | 0% | 100% | 35% | 9581165 | 1157 |  | Additional 3psi to normal target discharge pressure as request OF Engr. Edmundo Llagas Jr (SPM) | Start Up Error | SU
52:00 | 5:00 | 20 | 14.0845 | 66 | 46.4789 | Automatic - Pressure Setting | 41.5493 | 42.9577 | 47.1831 | 18 | A.ONG | 13.1 | 105 | 102 | 58079522 | 4106 | 98.544 | 4.106 | 9.5 | 9.5 | 2B | 0 | 0 | 997 | 0 | 997 | N/A | N/A | N/A | N/A | 41678172 | 584 | 142.2309 | 0% | 0% | 100% | 0% | 100% | 0% | 9581165 | 0 |  | Additional 3psi to normal target discharge pressure as request OF Engr. Edmundo Llagas Jr (SPM) | Shutdown Error | SE
53:00 | 6:00 | 12 | 8.4507 | 75 | 52.8169 | Automatic - Pressure Setting | 51.4085 | 52.8169 | 54.2369 | 19 | A ONG | 13.1 | 128 | 122 | 58084387 | 4865 | 116.76 | 4.865 | 9.5 | 9.5 | 2B | 0 | 0 | 1188 | 0 | 1188 | N/A | N/A | N/A | N/A | 41679044 | 872 | 179.2395 | 0% | 0% | 100% | 0% | 100% | 0% | 9581165 | 0 | 1.13 | Normal operation schedule | Error - General | E
54:00 | 7:00 | 6 | 4.2254 | 83 | 58.4507 | Automatic - Pressure Setting | 57.0423 | 58.4507 | 59.8707 | 19 | A ONG | 16.7 | 133 | 146 | 58090393 | 6006 | 144.144 | 6.006 | 9.5 | 9.5 | 3B+1S | 1017 | 0 | 1187 | 1185 | 1188 | N/A | N/A | N/A | N/A | 41680348 | 1304 | 217.1162 | 100% | 0% | 100% | 100% | 100% | 0% | 9581165 | 0 |  | Normal operation schedule | Power Interruption | PI
55:00 | 8:00 | 6 | 4.2254 | 83 | 58.4507 | Automatic - Pressure Setting | 57.0423 | 58.4507 | 59.8707 | 19 | A ONG | 17.3 | 134 | 152 | 58096614 | 6221 | 149.304 | 6.221 | 9 | 9 | 3B+1S | 1098 | 0 | 1187 | 1185 | 1187 | N/A | N/A | N/A | N/A | 41681732 | 1384 | 222.4723 | 100% | 0% | 100% | 100% | 100% | 0% | 9581165 | 0 |  | Normal operation schedule | Water Interruption | WI
56:00 | 9:00 | 5 | 3.5211 | 83 | 58.4507 | Automatic - Pressure Setting | 57.0423 | 58.4507 | 59.8707 | 19 | A ONG | 18.4 | 134 | 152 | 58102928 | 6314 | 151.536 | 6.314 | 8.1 | 8.1 | 3B+1S | 1108 | 0 | 1187 | 1185 | 1187 | N/A | N/A | N/A | N/A | 41683140 | 1408 | 222.9965 | 100% | 0% | 100% | 100% | 100% | 0% | 9581165 | 0 |  | Normal operation schedule | Equipment Maintenance | EM
57:00 | 10:00 | 6 | 4.2254 | 83 | 58.4507 | Automatic - Pressure Setting | 57.0423 | 58.4507 | 59.8707 | 19 | A ONG | 17.7 | 137 | 153 | 58109292 | 6364 | 152.736 | 6.364 | 7.3 | 7.3 | 3B+1S | 1098 | 0 | 1187 | 1185 | 1187 | N/A | N/A | N/A | N/A | 41684556 | 1416 | 222.5016 | 100% | 0% | 100% | 100% | 100% | 0% | 9581165 | 0 | 1.28 | Normal operation schedule
58:00 | 11:00 | 6 | 4.2254 | 83 | 58.4507 | Automatic - Pressure Setting | 57.0423 | 58.4507 | 59.8707 | 19 | A ONG | 17.7 | 135 | 150 | 58115737 | 6445 | 154.68 | 6.445 | 6.5 | 6.5 | 3B+1S | 1138 | 0 | 1186 | 1185 | 1186 | N/A | N/A | N/A | N/A | 41685996 | 1440 | 223.429 | 100% | 0% | 100% | 100% | 100% | 0% | 9581165 | 0 |  | Normal operation schedule
59:00 | 12:00 | 6 | 4.2254 | 83 | 58.4507 | Automatic - Pressure Setting | 57.0423 | 58.4507 | 59.8707 | 19 | A ONG | 17.3 | 137 | 150 | 58122039 | 6302 | 151.248 | 6.302 | 5.7 | 5.7 | 3B+1S | 1087 | 0 | 1186 | 1185 | 1187 | N/A | N/A | N/A | N/A | 41687408 | 1412 | 224.0559 | 100% | 0% | 100% | 100% | 100% | 0% | 9581165 | 0 |  | Normal operation schedule | UNITS
60:00 | 13:00 | 4 | 8 | 81 | 57.0423 | Automatic - Pressure Setting | 55.6338 | 57.0423 | 61.2676 | 19 | A ONG | 17.5 | 133 | 143 | 58128126 | 6087 | 146.088 | 6.087 | 5.1 | 5.1 | 3B+1S | 1067 | 0 | 1187 | 1185 | 1187 | N/A | N/A | N/A | N/A | 41688796 | 1388 | 228.0269 | 100% | 0% | 100% | 100% | 100% | 0% | 9581165 | 0 |  | Additional 3psi to normal target discharge pressure as request OF Engr. Edmundo Llagas Jr (SPM) | PRESSURE | Atmospheric Pressure
61:00 | 14:00 | 4 | 2.8169 | 81 | 57.0423 | Automatic - Pressure Setting | 55.6338 | 57.0423 | 61.2676 | 18 | A ONG | 17.3 | 134 | 141 | 58134278 | 6152 | 147.648 | 6.152 | 4.5 | 4.5 | 3B+1S | 1057 | 0 | 1187 | 1185 | 1187 | N/A | N/A | N/A | N/A | 41690212 | 1416 | 230.1691 | 100% | 0% | 100% | 100% | 100% | 0% | 9581165 | 0 | 1.18 | Additional 3psi to normal target discharge pressure as request OF Engr. Edmundo Llagas Jr (SPM) | m of H2O | 14.7
62:00 | 15:00 | 4 | 2.8169 | 81 | 57.0423 | Automatic - Pressure Setting | 55.6338 | 57.0423 | 61.2676 | 18 | A ONG | 16.9 | 134 | 140 | 58140139 | 5861 | 140.664 | 5.861 | 4 | 4 | 3B+1S | 1026 | 0 | 1187 | 1185 | 1187 | N/A | N/A | N/A | N/A | 41691548 | 1336 | 227.9474 | 100% | 0% | 100% | 100% | 100% | 0% | 9581165 | 0 |  | Additional 3psi to normal target discharge pressure as request OF Engr. Edmundo Llagas Jr (SPM) | psi | 10.36
63:00 | 16:00 | 4 | 2.8169 | 81 | 57.0423 | Automatic - Pressure Setting | 53.5211 | 54.9296 | 59.1549 | 18 | A ONG | 16.7 | 131 | 138 | 58145929 | 5790 | 138.96 | 5.79 | 3.6 | 3.6 | 3B+1S | 1026 | 0 | 1187 | 1185 | 1187 | N/A | N/A | N/A | N/A | 41692876 | 1328 | 229.361 | 100% | 0% | 100% | 100% | 100% | 0% | 9581165 | 0 |  | Additional 3psi to normal target discharge pressure as request OF Engr. Edmundo Llagas Jr (SPM) | bar | 1.0132
64:00 | 17:00 | 3 | 2.1127 | 81 | 57.0423 | Automatic - Pressure Setting | 53.5211 | 54.9296 | 59.1549 | 18 | A ONG | 16.7 | 131 | 137 | 58151800 | 5871 | 140.904 | 5.871 | 3.1 | 3.1 | 3B+1S | 1036 | 0 | 1187 | 1185 | 1187 | N/A | N/A | N/A | N/A | 41694228 | 1352 | 230.2844 | 100% | 0% | 100% | 100% | 100% | 0% | 9581165 | 0 |  | Additional 3psi to normal target discharge pressure as request OF Engr. Edmundo Llagas Jr (SPM) | atm | 1
65:00 | 18:00 | 2 | 1.4085 | 78 | 54.9296 | Automatic - Pressure Setting | 51.4085 | 52.8169 | 57.0423 | 18 | A ONG | 16.7 | 135 | 136 | 58157459 | 5659 | 135.816 | 5.659 | 2.8 | 2.8 | 3B+1S | 1005 | 0 | 1187 | 1185 | 1187 | N/A | N/A | N/A | N/A | 41695540 | 1312 | 231.8431 | 100% | 0% | 100% | 100% | 100% | 0% | 9581165 | 0 | 1.21 | Additional 3psi to normal target discharge pressure as request OF Engr. Edmundo Llagas Jr (SPM) | kPA | 101.325
66:00 | 19:00 | 3 | 2.1127 | 78 | 54.9296 | Automatic - Pressure Setting | 51.4085 | 52.8169 | 57.0423 | 18 | A ONG | 16.6 | 134 | 132 | 58163191 | 5732 | 137.568 | 5.732 | 2.7 | 2.7 | 3B+1S | 995 | 0 | 1187 | 1185 | 1187 | N/A | N/A | N/A | N/A | 41696868 | 1328 | 231.6818 | 100% | 0% | 100% | 100% | 100% | 0% | 9581165 | 0 |  | Additional 3psi to normal target discharge pressure as request OF Engr. Edmundo Llagas Jr (SPM)
67:00 | 20:00 | 3 | 2.1127 | 76 | 53.5211 | Automatic - Pressure Setting | 50 | 51.4085 | 55.6338 | 18 | A ONG | 16.6 | 136 | 132 | 58168727 | 5536 | 132.864 | 5.536 | 2.6 | 2.6 | 3B+1S | 995 | 0 | 1187 | 1185 | 1187 | N/A | N/A | N/A | N/A | 41698180 | 1312 | 236.9942 | 100% | 0% | 100% | 100% | 100% | 0% | 9581165 | 0 |  | Additional 3psi to normal target discharge pressure as request OF Engr. Edmundo Llagas Jr (SPM) | Convert Pressure (Enter Unit and Value)
68:00 | 21:00 | 7 | 4.9296 | 76 | 53.5211 | Automatic - Pressure Setting | 50 | 51.4085 | 55.6338 | 18 | A ONG | 16.1 | 113 | 128 | 58174109 | 5382 | 129.168 | 5.382 | 2.1 | 2.1 | 2B+1S | 1087 | 0 | 1187 | 0 | 1187 | N/A | N/A | N/A | N/A | 41699292 | 1112 | 206.6146 | 100% | 0% | 100% | 0% | 100% | 0% | 9581165 | 0 |  | Additional 3psi to normal target discharge pressure as request OF Engr. Edmundo Llagas Jr (SPM) | m of H2O | psi
69:00 | 22:00 | 12 | 8.4507 | 76 | 53.5211 | Automatic - Pressure Setting | 50 | 51.4085 | 55.6338 | 14 | A ONG | 12.6 | 105 | 106 | 58179041 | 4932 | 118.368 | 4.932 | 1.6 | 1.6 | 2B+1S | 994 | 0 | 1129 | 0 | 1128 | N/A | N/A | N/A | N/A | 41700300 | 1008 | 204.3796 | 100% | 0% | 100% | 0% | 100% | 0% | 9581165 | 0 | 1.11 | Additional 3psi to normal target discharge pressure as request OF Engr. Edmundo Llagas Jr (SPM) | 1 | 1.4189
70:00 | 23:00 | 11 | 7.7465 | 66 | 46.4789 | Automatic - Pressure Setting | 41.5493 | 42.9577 | 47.1831 | 14 | A ONG | 11.9 | 119 | 95 | 58182998 | 3957 | 94.968 | 3.957 | 2.6 | 2.6 | 2B | 0 | 0 | 1048 | 0 | 1047 | N/A | N/A | N/A | N/A | 41700964 | 664 | 167.8039 | 0% | 0% | 100% | 0% | 100% | 30% | 9582256 | 1091 |  | Additional 3psi to normal target discharge pressure as request OF Engr. Edmundo Llagas Jr (SPM)
71:00 | 24:00 | 13 | 9.1549 | 66 | 46.4789 | Automatic - Pressure Setting | 41.5493 | 42.9577 | 47.1831 | 14 | A ONG | 11.5 | 110 | 99 | 58186796 | 3798 | 91.152 | 3.798 | 3.8 | 3.8 | 2B | 0 | 0 | 1016 | 0 | 1017 | N/A | N/A | N/A | N/A | 41701588 | 624 | 164.297 | 0% | 0% | 100% | 0% | 100% | 30% | 9583363 | 1107 |  | Additional 3psi to normal target discharge pressure as request OF Engr. Edmundo Llagas Jr (SPM) | FLOW | MLD
[10 empty] | TOTAL |  |  |  | 125.25 |  | 125743 | 125.743 | 125.743 | [13 empty] | 26288 | 209.0613 | [6 empty] | 7131 | 7131 | 1.155 |  | MLD | 1
[44 empty] | m3/hr | 41.67
NOTABLE REMARKS FOR THE DAY : | [43 empty] | Liter/sec | 11.575
Additional 3 psi to target discharge pressure from 12:01 am to 5am as per request of Engr.Edmundo Llagas Jr (SPM-South), due to shifting of WSR and Posadas Influence area.
Target Discharge Pressure set to 66psi @ 12:01 am as per request of Engr.Edmundo Llagas Jr (SPM-South)
XCV2 - INCREASE OPENING @ 12:01 AM (35%)
XCV2 - CLOSED @ 4:00 AM,WATER ELEVATION (9.5M)
TARGET DISCHARGE PRESSURE SET TO 75 PSI @ 5:01 AM AS PER SCHEDULE
TARGET DISCHARGE PRESSURE SET TO 83 PSI @ 6:01 AM TO 12:01 PM AS PER SCHEDULE
BP2 - STARTED @ 6:00 AM TO MEET 83 PSI TARGET DISCHARGE PRESSURE
SP1 - STARTED @ 6:30 AM TO MEET 83 PSI TARGET DISCHARGE PRESSURE
Additional 3 psi to target discharge pressure from 12:01 PM to 5am (NOV 7 , 2015) as per request of Engr. Frances Morla (SPM-South), due to shifting of WSR and Posadas Influence area.
TARGET DISCHARGE PRESSURE SET TO 81 PSI @ 12:01 PM TO 5:01 PM AS PER SCHEDULE
TARGET DISCHARGE PRESSURE SET TO 78 PSI @ 5:01 PM TO 7:01PM AS PER SCHEDULE
TARGET DISCHARGE PRESSURE SET TO 76 PSI @ 7:01 PM TO 10:01 PM AS PER SCHEDULE
BP2 - STOPPED @ 8:00 PM DUE TO LOW WATER LEVEL
SP2 - STOPPED @ 10:00 PM DUE TO EXCESS CAPACITY
TARGET DISCHARGE PRESSURE SET TO 66PSI @ 10:01 PM TO 12:01 PM AS PER SCHEDULE
XCV1 -OPENED @ 10:01 PM (30%)

## NOV 8
ENGINEER / OPERATOR ON DUTY
BDOM DAILY OPERATION REPORT | [12 empty] | 6am - 2pm | PAUL LABIAN
WATER NETWORK | [12 empty] | 2pm - 10pm | FIDEL RAMOS
[13 empty] | 10pm - 6am | ANDRO MIRAFLOR
LOCATION: |  | Villamor Pump Station and Reservoir | [7 empty] | 2014-02-16
DATE |  | UNIT |  |  |  | OPERATIONAL STATUS | Min | Target | Max |  |  |  | Suction Line (900mm) | Discharge Line (1600mm) |  |  |  |  | Reservoir MIN/MAX (m) |  | Operational Pumps | Green |  | Orange |  | RED |  | MIN SPEED (RPM) |  | MULTIPLIER | Totalizer KWHR | Max KwHr | Max KwHr/ML | VALVE SETTING |  |  |  |  | RESERVOIR REFILL |  |  | Res. Chl.
2015-11-08 |  | m of H2O |  |  |  |  | m of H2O | [5 empty] | MLD | MLD | m3 | m3 | MLD | ML | 1.3m - 10m |  | 3B+2S | 0 |  | >0 to <1185 |  | 1185 |  | 800 |  |  | 26128 |  |  | 0% - 100% | 0% - 100% | 0% - 100% | 0% - 100% | 0% - 100% | 0% - 100% | m3 | m3 | 0.3 - 1.5 |  | PLANT STATUS
Time |  | Suction |  | Discharge |  | Plant Status | Pressure Requirement |  |  | Change in Pressure Setting / Requirement | Instructed By: | i2o pressure | Suction Flow Rate | Discharge Flow Rate | Total Production | Hourly Production (1600mm) |  |  | Reservoir Level A | Reservoir Level B | No of units in operation | Motor Speed (RPM) | [7 empty] | Power Consumption Meralco rdg | Power Consumption ATS rdg (KWHr) | Hourly Energy Consumption (KWHr) | Hourly KWHr per Production KWHr/ML | MOV 1 SP1 | MOV 2 SP2 | MOV 3 BP1 | MOV 4 BP2 | MOV 5 BP3 | Reservoir Inlet XCVI | Totalizer Reading | Reservoir Hourly Refill XCV4 | Chlorine Residual | Hourly Remarks | Details | Code | SOUTH BOOSTER OPERATION OPERATORS
From | To | psi | (m) | psi | (m) |  | (m) | (m) | (m) | m of H2O |  | m of H2O |  |  | 58186796 |  |  |  | (m) | (m) |  | SP1 | SP2 | BP1 | BP2 | BP3 | BP4 | BP5 | BP6 |  | 41701588 |  |  | DVO | DVO | DVO | DVO | DVO | DVO | 9583363 |  | mg /l |  | Automatic - i2O | AI | ALEXANDER CABREROS
48:00 | 1:00 | 12 | 8.4507 | 66 | 46.4789 | Automatic - Pressure Setting | 41.5493 | 42.9577 | 47.1831 | 14 | A.ONG | 11.4 | 117 | 84 | 58190335 | 3539 | 84.936 | 3.539 | 5.2 | 5.2 | 2B | 0 | 0 | 1017 | 0 | 1017 | N/A | N/A | N/A | N/A | 41702172 | 584 | 165.0184 | 0% | 0% | 100% | 0% | 100% | 35% | 9584613 | 1250 |  | Additional 3psi to normal target discharge pressure as request OF Engr. Edmundo Llagas Jr (SPM) | Automatic - Pressure Setting | AP | GLITTERS SY
49:00 | 2:00 | 14 | 9.8592 | 66 | 46.4789 | Automatic - Pressure Setting | 41.5493 | 42.9577 | 47.1831 | 14 | A.ONG | 11.2 | 115 | 82 | 58193798 | 3463 | 83.112 | 3.463 | 6.6 | 6.6 | 2B | 0 | 0 | 1007 | 0 | 1007 | N/A | N/A | N/A | N/A | 41702744 | 572 | 165.1747 | 0% | 0% | 100% | 0% | 100% | 35% | 9585877 | 1264 | 1.07 | Additional 3psi to normal target discharge pressure as request OF Engr. Edmundo Llagas Jr (SPM) | Manual Operation | MO | ANDRO MIRAFLOR
50:00 | 3:00 | 14 | 9.8592 | 66 | 46.4789 | Automatic - Pressure Setting | 41.5493 | 42.9577 | 47.1831 | 14 | A.ONG | 11.2 | 119 | 90 | 58197518 | 3720 | 89.28 | 3.72 | 7.8 | 7.8 | 2B | 0 | 0 | 1007 | 0 | 1007 | N/A | N/A | N/A | N/A | 41703324 | 580 | 155.914 | 0% | 0% | 100% | 0% | 100% | 35% | 9587064 | 1187 |  | Additional 3psi to normal target discharge pressure as request OF Engr. Edmundo Llagas Jr (SPM) | Scheduled Shutdown | SS | FIDEL RAMOS
51:00 | 4:00 | 13 | 9.1549 | 66 | 46.4789 | Automatic - Pressure Setting | 41.5493 | 42.9577 | 47.1831 | 14 | A.ONG | 12.8 | 117 | 91 | 58201203 | 3685 | 88.44 | 3.685 | 8.9 | 8.9 | 2B | 0 | 0 | 1007 | 0 | 1008 | N/A | N/A | N/A | N/A | 41703900 | 576 | 156.3094 | 0% | 0% | 100% | 0% | 100% | 35% | 9588172 | 1108 |  | Additional 3psi to normal target discharge pressure as request OF Engr. Edmundo Llagas Jr (SPM) | Start Up Error | SU
52:00 | 5:00 | 19 | 13.3803 | 66 | 46.4789 | Automatic - Pressure Setting | 41.5493 | 42.9577 | 47.1831 | 18 | A.ONG | 13.1 | 102 | 100 | 58205118 | 3915 | 93.96 | 3.915 | 9.5 | 9.5 | 2B | 0 | 0 | 1008 | 0 | 1008 | N/A | N/A | N/A | N/A | 41704524 | 624 | 159.387 | 0% | 0% | 100% | 0% | 100% | 35% | 9588666 | 494 |  | Additional 3psi to normal target discharge pressure as request OF Engr. Edmundo Llagas Jr (SPM) | Shutdown Error | SE
53:00 | 6:00 | 15 | 10.5634 | 75 | 52.8169 | Automatic - Pressure Setting | 51.4085 | 52.8169 | 54.2369 | 19 | A ONG | 13.1 | 125 | 119 | 58209679 | 4561 | 109.464 | 4.561 | 9.5 | 9.5 | 2B | 0 | 0 | 1158 | 0 | 1149 | N/A | N/A | N/A | N/A | 41705236 | 712 | 156.1061 | 0% | 0% | 100% | 0% | 100% | 0% | 9588666 | 0 | 1.29 | Normal operation schedule | Error - General | E
54:00 | 7:00 | 9 | 6.338 | 83 | 58.4507 | Automatic - Pressure Setting | 57.0423 | 58.4507 | 59.8707 | 19 | A ONG | 16.7 | 145 | 133 | 58215472 | 5793 | 139.032 | 5.793 | 9.5 | 9.5 | 3B | 0 | 0 | 1188 | 1185 | 1187 | N/A | N/A | N/A | N/A | 41706456 | 1220 | 210.599 | 0% | 0% | 100% | 100% | 100% | 0% | 9588666 | 0 |  | Normal operation schedule | Power Interruption | PI
55:00 | 8:00 | 8 | 5.6338 | 83 | 58.4507 | Automatic - Pressure Setting | 57.0423 | 58.4507 | 59.8707 | 19 | A ONG | 17.3 | 140 | 149 | 58221552 | 6080 | 145.92 | 6.08 | 9.4 | 9.4 | 3B+1S | 0 | 996 | 1187 | 1185 | 1187 | N/A | N/A | N/A | N/A | 41707772 | 1316 | 216.4474 | 0% | 100% | 100% | 100% | 100% | 0% | 9588666 | 0 |  | Normal operation schedule | Water Interruption | WI
56:00 | 9:00 | 6 | 4.2254 | 83 | 58.4507 | Automatic - Pressure Setting | 57.0423 | 58.4507 | 59.8707 | 19 | A ONG | 18.4 | 135 | 154 | 58227828 | 6276 | 150.624 | 6.276 | 8.7 | 8.7 | 3B+1S | 0 | 1079 | 1187 | 1185 | 1187 | N/A | N/A | N/A | N/A | 41709164 | 1392 | 221.7973 | 0% | 100% | 100% | 100% | 100% | 0% | 9588666 | 0 |  | Normal operation schedule | Equipment Maintenance | EM
57:00 | 10:00 | 6 | 4.2254 | 83 | 58.4507 | Automatic - Pressure Setting | 57.0423 | 58.4507 | 59.8707 | 19 | A ONG | 17.7 | 137 | 155 | 58234192 | 6364 | 152.736 | 6.364 | 8 | 8 | 3B+1S | 0 | 1077 | 1186 | 1185 | 1187 | N/A | N/A | N/A | N/A | 41710564 | 1400 | 219.9874 | 0% | 100% | 100% | 100% | 100% | 0% | 9588666 | 0 | 1.37 | Normal operation schedule
58:00 | 11:00 | 6 | 4.2254 | 83 | 58.4507 | Automatic - Pressure Setting | 57.0423 | 58.4507 | 59.8707 | 19 | A ONG | 17.7 | 134 | 165 | 58240415 | 6223 | 149.352 | 6.223 | 7.3 | 7.3 | 3B+1S | 0 | 1077 | 1187 | 1185 | 1187 | N/A | N/A | N/A | N/A | 41711972 | 1408 | 226.2574 | 0% | 100% | 100% | 100% | 100% | 0% | 9588666 | 0 |  | Normal operation schedule
59:00 | 12:00 | 7 | 4.9296 | 83 | 58.4507 | Automatic - Pressure Setting | 57.0423 | 58.4507 | 59.8707 | 19 | A ONG | 17.3 | 137 | 149 | 58246607 | 6192 | 148.608 | 6.192 | 6.7 | 6.7 | 3B+1S | 0 | 1036 | 1186 | 1185 | 1187 | N/A | N/A | N/A | N/A | 41713364 | 1392 | 224.8062 | 0% | 100% | 100% | 100% | 100% | 0% | 9588666 | 0 |  | Normal operation schedule | UNITS
60:00 | 13:00 | 5 | 8 | 81 | 57.0423 | Automatic - Pressure Setting | 55.6338 | 57.0423 | 61.2676 | 19 | A ONG | 17.5 | 130 | 144 | 58252658 | 6051 | 145.224 | 6.051 | 6.3 | 6.3 | 3B+1S | 0 | 1087 | 1186 | 1185 | 1187 | N/A | N/A | N/A | N/A | 41714732 | 1368 | 226.0783 | 0% | 100% | 100% | 100% | 100% | 0% | 9588666 | 0 |  | Additional 3psi to normal target discharge pressure as request OF Engr. Edmundo Llagas Jr (SPM) | PRESSURE | Atmospheric Pressure
61:00 | 14:00 | 4 | 2.8169 | 81 | 57.0423 | Automatic - Pressure Setting | 55.6338 | 57.0423 | 61.2676 | 18 | A ONG | 17.3 | 126 | 146 | 58258913 | 6255 | 150.12 | 6.255 | 5.5 | 5.5 | 3B+1S | 0 | 1148 | 1187 | 1185 | 1186 | N/A | N/A | N/A | N/A | 41716188 | 1456 | 232.7738 | 0% | 100% | 100% | 100% | 100% | 0% | 9588666 | 0 | 1.34 | Additional 3psi to normal target discharge pressure as request OF Engr. Edmundo Llagas Jr (SPM) | m of H2O | 14.7
62:00 | 15:00 | 5 | 3.5211 | 81 | 57.0423 | Automatic - Pressure Setting | 55.6338 | 57.0423 | 61.2676 | 18 | A ONG | 16.9 | 127 | 141 | 58264915 | 6002 | 144.048 | 6.002 | 4.6 | 4.6 | 3B+1S | 0 | 1119 | 1187 | 1185 | 1187 | N/A | N/A | N/A | N/A | 41717604 | 1416 | 235.9214 | 0% | 100% | 100% | 100% | 100% | 0% | 9588666 | 0 |  | Additional 3psi to normal target discharge pressure as request OF Engr. Edmundo Llagas Jr (SPM) | psi | 10.36
63:00 | 16:00 | 5 | 3.5211 | 81 | 57.0423 | Automatic - Pressure Setting | 53.5211 | 54.9296 | 59.1549 | 18 | A ONG | 16.7 | 126 | 143 | 58270713 | 5798 | 139.152 | 5.798 | 3.9 | 3.9 | 3B+1S | 0 | 1117 | 1187 | 1185 | 1187 | N/A | N/A | N/A | N/A | 41718968 | 1364 | 235.2535 | 0% | 100% | 100% | 100% | 100% | 0% | 9588666 | 0 |  | Additional 3psi to normal target discharge pressure as request OF Engr. Edmundo Llagas Jr (SPM) | bar | 1.0132
64:00 | 17:00 | 4 | 2.8169 | 81 | 57.0423 | Automatic - Pressure Setting | 53.5211 | 54.9296 | 59.1549 | 18 | A ONG | 16.7 | 126 | 139 | 58276834 | 6121 | 146.904 | 6.121 | 3.1 | 3.1 | 3B+1S | 0 | 1128 | 1187 | 1185 | 1187 | N/A | N/A | N/A | N/A | 41720404 | 1436 | 234.6022 | 0% | 100% | 100% | 100% | 100% | 0% | 9588666 | 0 |  | Additional 3psi to normal target discharge pressure as request OF Engr. Edmundo Llagas Jr (SPM) | atm | 1
65:00 | 18:00 | 3 | 2.1127 | 78 | 54.9296 | Automatic - Pressure Setting | 51.4085 | 52.8169 | 57.0423 | 18 | A ONG | 16.7 | 129 | 138 | 58282381 | 5547 | 133.128 | 5.547 | 2.7 | 2.7 | 3B+1S | 0 | 1076 | 1187 | 1185 | 1187 | N/A | N/A | N/A | N/A | 41721692 | 1288 | 232.1976 | 0% | 100% | 100% | 100% | 100% | 0% | 9588666 | 0 | 1.26 | Additional 3psi to normal target discharge pressure as request OF Engr. Edmundo Llagas Jr (SPM) | kPA | 101.325
66:00 | 19:00 | 3 | 2.1127 | 78 | 54.9296 | Automatic - Pressure Setting | 51.4085 | 52.8169 | 57.0423 | 18 | A ONG | 16.6 | 131 | 136 | 58288173 | 5792 | 139.008 | 5.792 | 2.4 | 2.4 | 3B+1S | 0 | 1034 | 1188 | 1185 | 1187 | N/A | N/A | N/A | N/A | 41723056 | 1364 | 235.4972 | 0% | 100% | 100% | 100% | 100% | 0% | 9588666 | 0 |  | Additional 3psi to normal target discharge pressure as request OF Engr. Edmundo Llagas Jr (SPM)
67:00 | 20:00 | 4 | 2.8169 | 76 | 53.5211 | Automatic - Pressure Setting | 50 | 51.4085 | 55.6338 | 18 | A ONG | 16.6 | 135 | 133 | 58293912 | 5739 | 137.736 | 5.739 | 2.3 | 2.3 | 3B+1S | 0 | 965 | 1187 | 1185 | 1187 | N/A | N/A | N/A | N/A | 41724412 | 1356 | 236.2781 | 0% | 100% | 100% | 100% | 100% | 0% | 9588666 | 0 |  | Additional 3psi to normal target discharge pressure as request OF Engr. Edmundo Llagas Jr (SPM) | Convert Pressure (Enter Unit and Value)
68:00 | 21:00 | 7 | 4.9296 | 76 | 53.5211 | Automatic - Pressure Setting | 50 | 51.4085 | 55.6338 | 18 | A ONG | 16.1 | 111 | 123 | 58298823 | 4911 | 117.864 | 4.911 | 1.7 | 1.7 | 2B+1S | 0 | 1097 | 1187 | 0 | 1188 | N/A | N/A | N/A | N/A | 41725428 | 1016 | 206.8825 | 0% | 100% | 100% | 0% | 100% | 0% | 9588666 | 0 |  | Additional 3psi to normal target discharge pressure as request OF Engr. Edmundo Llagas Jr (SPM) | m of H2O | psi
69:00 | 22:00 | 13 | 9.1549 | 76 | 53.5211 | Automatic - Pressure Setting | 50 | 51.4085 | 55.6338 | 14 | A ONG | 12.6 | 117 | 117 | 58303797 | 4974 | 119.376 | 4.974 | 1.6 | 1.6 | 2B+1S | 0 | 954 | 1168 | 0 | 1168 | N/A | N/A | N/A | N/A | 41726432 | 1004 | 201.8496 | 0% | 100% | 100% | 0% | 100% | 0% | 9588666 | 0 | 1.3 | Additional 3psi to normal target discharge pressure as request OF Engr. Edmundo Llagas Jr (SPM) | 1 | 1.4189
70:00 | 23:00 | 10 | 7.0423 | 66 | 46.4789 | Automatic - Pressure Setting | 41.5493 | 42.9577 | 47.1831 | 14 | A ONG | 11.9 | 122 | 90 | 58307574 | 3777 | 90.648 | 3.777 | 2.8 | 2.8 | 2B | 0 | 0 | 1048 | 0 | 1048 | N/A | N/A | N/A | N/A | 41727084 | 652 | 172.6238 | 0% | 0% | 100% | 0% | 100% | 35% | 9589884 | 1218 |  | Additional 3psi to normal target discharge pressure as request OF Engr. Edmundo Llagas Jr (SPM)
71:00 | 24:00 | 12 | 8.4507 | 66 | 46.4789 | Automatic - Pressure Setting | 41.5493 | 42.9577 | 47.1831 | 14 | A ONG | 11.5 | 123 | 88 | 58311264 | 3690 | 88.56 | 3.69 | 4.4 | 4.4 | 2B | 0 | 0 | 1048 | 0 | 1047 | N/A | N/A | N/A | N/A | 41727716 | 632 | 171.2737 | 0% | 0% | 100% | 0% | 100% | 35% | 9591218 | 1334 |  | Additional 3psi to normal target discharge pressure as request OF Engr. Edmundo Llagas Jr (SPM) | FLOW | MLD
[10 empty] | TOTAL |  |  |  | 125.375 |  | 124468 | 124.468 | 124.468 | [13 empty] | 26128 | 209.9174 | [6 empty] | 7855 | 7855 | 1.2717 |  | MLD | 1
[44 empty] | m3/hr | 41.67
NOTABLE REMARKS FOR THE DAY : | [43 empty] | Liter/sec | 11.575
Additional 3 psi to target discharge pressure from 12:01 am to 5am as per request of Engr.Edmundo Llagas Jr (SPM-South), due to shifting of WSR and Posadas Influence area.
Target Discharge Pressure set to 66psi @ 12:01 am as per request of Engr.Edmundo Llagas Jr (SPM-South)
XCV1 - INCREASE OPENING @ 12:01 AM (35%)
XCV1 - CLOSED @ 4:30 AM,WATER ELEVATION (9.5M)
TARGET DISCHARGE PRESSURE SET TO 75 PSI @ 5:01 AM AS PER SCHEDULE
TARGET DISCHARGE PRESSURE SET TO 83 PSI @ 6:01 AM TO 12:01 PM AS PER SCHEDULE
BP2 - STARTED @ 6:00 AM TO MEET 83 PSI TARGET DISCHARGE PRESSURE
SP2 - STARTED @ 7:00 AM TO MEET 83 PSI TARGET DISCHARGE PRESSURE
Additional 3 psi to target discharge pressure from 12:01 PM to 5am (NOV 7 , 2015) as per request of Engr. Frances Morla (SPM-South), due to shifting of WSR and Posadas Influence area.
TARGET DISCHARGE PRESSURE SET TO 81 PSI @ 12:01 PM TO 5:01 PM AS PER SCHEDULE
TARGET DISCHARGE PRESSURE SET TO 78 PSI @ 5:01 PM TO 7:01PM AS PER SCHEDULE
TARGET DISCHARGE PRESSURE SET TO 76 PSI @ 7:01 PM TO 10:01 PM AS PER SCHEDULE
BP2 - STOPPED @ 8:00 PM DUE TO LOW WATER LEVEL
SP2 - STOPPED @ 10:00 PM DUE TO EXCESS CAPACITY
TARGET DISCHARGE PRESSURE SET TO 66PSI @ 10:01 PM TO 12:01 PM AS PER SCHEDULE
XCV1 -OPENED @ 10:01 PM (35%)

## NOV 9
ENGINEER / OPERATOR ON DUTY
BDOM DAILY OPERATION REPORT | [12 empty] | 6am - 2pm | PAUL LABIAN
WATER NETWORK | [12 empty] | 2pm - 10pm | FIDEL RAMOS
[13 empty] | 10pm - 6am | FIDEL RAMOS
LOCATION: |  | Villamor Pump Station and Reservoir | [7 empty] | 2014-02-16
DATE |  | UNIT |  |  |  | OPERATIONAL STATUS | Min | Target | Max |  |  |  | Suction Line (900mm) | Discharge Line (1600mm) |  |  |  |  | Reservoir MIN/MAX (m) |  | Operational Pumps | Green |  | Orange |  | RED |  | MIN SPEED (RPM) |  | MULTIPLIER | Totalizer KWHR | Max KwHr | Max KwHr/ML | VALVE SETTING |  |  |  |  | RESERVOIR REFILL |  |  | Res. Chl.
2015-11-09 |  | m of H2O |  |  |  |  | m of H2O | [5 empty] | MLD | MLD | m3 | m3 | MLD | ML | 1.3m - 10m |  | 3B+2S | 0 |  | >0 to <1185 |  | 1185 |  | 800 |  |  | 26016 |  |  | 0% - 100% | 0% - 100% | 0% - 100% | 0% - 100% | 0% - 100% | 0% - 100% | m3 | m3 | 0.3 - 1.5 |  | PLANT STATUS
Time |  | Suction |  | Discharge |  | Plant Status | Pressure Requirement |  |  | Change in Pressure Setting / Requirement | Instructed By: | i2o pressure | Suction Flow Rate | Discharge Flow Rate | Total Production | Hourly Production (1600mm) |  |  | Reservoir Level A | Reservoir Level B | No of units in operation | Motor Speed (RPM) | [7 empty] | Power Consumption Meralco rdg | Power Consumption ATS rdg (KWHr) | Hourly Energy Consumption (KWHr) | Hourly KWHr per Production KWHr/ML | MOV 1 SP1 | MOV 2 SP2 | MOV 3 BP1 | MOV 4 BP2 | MOV 5 BP3 | Reservoir Inlet XCVI | Totalizer Reading | Reservoir Hourly Refill XCV4 | Chlorine Residual | Hourly Remarks | Details | Code | SOUTH BOOSTER OPERATION OPERATORS
From | To | psi | (m) | psi | (m) |  | (m) | (m) | (m) | m of H2O |  | m of H2O |  |  | 58311264 |  |  |  | (m) | (m) |  | SP1 | SP2 | BP1 | BP2 | BP3 | BP4 | BP5 | BP6 |  | 41727716 |  |  | DVO | DVO | DVO | DVO | DVO | DVO | 9591218 |  | mg /l |  | Automatic - i2O | AI | ALEXANDER CABREROS
48:00 | 1:00 | 12 | 8.4507 | 66 | 46.4789 | Automatic - Pressure Setting | 41.5493 | 42.9577 | 47.1831 | 14 | A.ONG | 11.4 | 121 | 82 | 58314724 | 3460 | 83.04 | 3.46 | 5.9 | 5.9 | 2B | 0 | 0 | 1017 | 0 | 1017 | N/A | N/A | N/A | N/A | 41728296 | 580 | 167.6301 | 0% | 0% | 100% | 0% | 100% | 40% | 9592715 | 1497 |  | Additional 3psi to normal target discharge pressure as request OF Engr. Edmundo Llagas Jr (SPM) | Automatic - Pressure Setting | AP | GLITTERS SY
49:00 | 2:00 | 14 | 9.8592 | 66 | 46.4789 | Automatic - Pressure Setting | 41.5493 | 42.9577 | 47.1831 | 14 | A.ONG | 11.2 | 120 | 83 | 58318120 | 3396 | 81.504 | 3.396 | 7.5 | 7.5 | 2B | 0 | 0 | 1007 | 0 | 1007 | N/A | N/A | N/A | N/A | 41728856 | 560 | 164.8999 | 0% | 0% | 100% | 0% | 100% | 40% | 9594225 | 1510 | 1.15 | Additional 3psi to normal target discharge pressure as request OF Engr. Edmundo Llagas Jr (SPM) | Manual Operation | MO | ANDRO MIRAFLOR
50:00 | 3:00 | 15 | 10.5634 | 66 | 46.4789 | Automatic - Pressure Setting | 41.5493 | 42.9577 | 47.1831 | 14 | A.ONG | 11.2 | 122 | 101 | 58321833 | 3713 | 89.112 | 3.713 | 8.9 | 8.9 | 2B | 0 | 0 | 1007 | 0 | 1007 | N/A | N/A | N/A | N/A | 41729436 | 580 | 156.2079 | 0% | 0% | 100% | 0% | 100% | 40% | 9595584 | 1359 |  | Additional 3psi to normal target discharge pressure as request OF Engr. Edmundo Llagas Jr (SPM) | Scheduled Shutdown | SS | FIDEL RAMOS
51:00 | 4:00 | 16 | 11.2676 | 66 | 46.4789 | Automatic - Pressure Setting | 41.5493 | 42.9577 | 47.1831 | 14 | A.ONG | 12.8 | 94 | 98 | 58325536 | 3703 | 88.872 | 3.703 | 9.5 | 9.5 | 2B | 0 | 0 | 1008 | 0 | 1008 | N/A | N/A | N/A | N/A | 41730012 | 576 | 155.5496 | 0% | 0% | 100% | 0% | 100% | 40% | 9596184 | 600 |  | Additional 3psi to normal target discharge pressure as request OF Engr. Edmundo Llagas Jr (SPM) | Start Up Error | SU
52:00 | 5:00 | 14 | 9.8592 | 66 | 46.4789 | Automatic - Pressure Setting | 41.5493 | 42.9577 | 47.1831 | 18 | A.ONG | 13.1 | 108 | 103 | 58329604 | 4068 | 97.632 | 4.068 | 9.5 | 9.5 | 2B | 0 | 0 | 1048 | 0 | 1048 | N/A | N/A | N/A | N/A | 41730604 | 592 | 145.5261 | 0% | 0% | 100% | 0% | 100% | 0% | 9596184 | 0 |  | Additional 3psi to normal target discharge pressure as request OF Engr. Edmundo Llagas Jr (SPM) | Shutdown Error | SE
53:00 | 6:00 | 9 | 6.338 | 75 | 52.8169 | Automatic - Pressure Setting | 51.4085 | 52.8169 | 54.2369 | 19 | A ONG | 13.1 | 129 | 124 | 58334602 | 4998 | 119.952 | 4.998 | 9.5 | 9.5 | 2B | 0 | 0 | 1188 | 0 | 1188 | N/A | N/A | N/A | N/A | 41731484 | 880 | 176.0704 | 0% | 0% | 100% | 0% | 100% | 0% | 9596184 | 0 | 1.01 | Normal operation schedule | Error - General | E
54:00 | 7:00 | 5 | 3.5211 | 83 | 58.4507 | Automatic - Pressure Setting | 57.0423 | 58.4507 | 59.8707 | 19 | A ONG | 16.7 | 131 | 151 | 58340674 | 6072 | 145.728 | 6.072 | 9.1 | 9.1 | 3B+1S | 1108 | 0 | 1186 | 1185 | 1187 | N/A | N/A | N/A | N/A | 41732836 | 1352 | 222.6614 | 100% | 0% | 100% | 100% | 100% | 0% | 9596184 | 0 |  | Normal operation schedule | Power Interruption | PI
55:00 | 8:00 | 6 | 4.2254 | 83 | 58.4507 | Automatic - Pressure Setting | 57.0423 | 58.4507 | 59.8707 | 19 | A ONG | 17.3 | 133 | 151 | 58346902 | 6228 | 149.472 | 6.228 | 8.4 | 8.4 | 3B+1S | 1129 | 0 | 1189 | 1185 | 1187 | N/A | N/A | N/A | N/A | 41734236 | 1400 | 224.7913 | 100% | 0% | 100% | 100% | 100% | 0% | 9596184 | 0 |  | Normal operation schedule | Water Interruption | WI
56:00 | 9:00 | 6 | 4.2254 | 83 | 58.4507 | Automatic - Pressure Setting | 57.0423 | 58.4507 | 59.8707 | 19 | A ONG | 18.4 | 135 | 151 | 58353175 | 6273 | 150.552 | 6.273 | 7.6 | 7.6 | 3B+1S | 1087 | 0 | 1188 | 1185 | 1187 | N/A | N/A | N/A | N/A | 41735652 | 1416 | 225.7293 | 100% | 0% | 100% | 100% | 100% | 0% | 9596184 | 0 |  | Normal operation schedule | Equipment Maintenance | EM
57:00 | 10:00 | 7 | 4.9296 | 83 | 58.4507 | Automatic - Pressure Setting | 57.0423 | 58.4507 | 59.8707 | 19 | A ONG | 17.7 | 138 | 149 | 58359431 | 6256 | 150.144 | 6.256 | 7 | 7 | 3B+1S | 1067 | 0 | 1186 | 1185 | 1187 | N/A | N/A | N/A | N/A | 41737044 | 1392 | 222.5064 | 100% | 0% | 100% | 100% | 100% | 0% | 9596184 | 0 | 1.37 | Normal operation schedule
58:00 | 11:00 | 7 | 4.9296 | 83 | 58.4507 | Automatic - Pressure Setting | 57.0423 | 58.4507 | 59.8707 | 19 | A ONG | 17.7 | 140 | 149 | 58365599 | 6168 | 148.032 | 6.168 | 6.5 | 6.5 | 3B+1S | 1026 | 0 | 1187 | 1185 | 1186 | N/A | N/A | N/A | N/A | 41738412 | 1368 | 221.7899 | 100% | 0% | 100% | 100% | 100% | 0% | 9596184 | 0 |  | Normal operation schedule
59:00 | 12:00 | 8 | 5.6338 | 83 | 58.4507 | Automatic - Pressure Setting | 57.0423 | 58.4507 | 59.8707 | 19 | A ONG | 17.3 | 141 | 146 | 58371657 | 6058 | 145.392 | 6.058 | 6.3 | 6.3 | 3B+1S | 1006 | 0 | 1187 | 1185 | 1187 | N/A | N/A | N/A | N/A | 41739772 | 1360 | 224.4965 | 100% | 0% | 100% | 100% | 100% | 0% | 9596184 | 0 |  | Normal operation schedule | UNITS
60:00 | 13:00 | 5 | 8 | 81 | 57.0423 | Automatic - Pressure Setting | 55.6338 | 57.0423 | 61.2676 | 19 | A ONG | 17.5 | 132 | 136 | 58377472 | 5815 | 139.56 | 5.815 | 6 | 6 | 3B+1S | 1026 | 0 | 1187 | 1185 | 1188 | N/A | N/A | N/A | N/A | 41741112 | 1340 | 230.4385 | 100% | 0% | 100% | 100% | 100% | 0% | 9596184 | 0 |  | Additional 3psi to normal target discharge pressure as request OF Engr. Edmundo Llagas Jr (SPM) | PRESSURE | Atmospheric Pressure
61:00 | 14:00 | 5 | 3.5211 | 81 | 57.0423 | Automatic - Pressure Setting | 55.6338 | 57.0423 | 61.2676 | 18 | A ONG | 17.3 | 127 | 140 | 58383534 | 6062 | 145.488 | 6.062 | 5.6 | 5.6 | 3B+1S | 1037 | 0 | 1187 | 1185 | 1187 | N/A | N/A | N/A | N/A | 41742516 | 1404 | 231.6067 | 100% | 0% | 100% | 100% | 100% | 0% | 9596184 | 0 | 1.33 | Additional 3psi to normal target discharge pressure as request OF Engr. Edmundo Llagas Jr (SPM) | m of H2O | 14.7
62:00 | 15:00 | 6 | 4.2254 | 81 | 57.0423 | Automatic - Pressure Setting | 55.6338 | 57.0423 | 61.2676 | 18 | A ONG | 16.9 | 135 | 139 | 58388995 | 5461 | 131.064 | 5.461 | 5.3 | 5.3 | 3B+1S | 1006 | 0 | 1186 | 1185 | 1187 | N/A | N/A | N/A | N/A | 41743780 | 1264 | 231.4594 | 100% | 0% | 100% | 100% | 100% | 0% | 9596184 | 0 |  | Additional 3psi to normal target discharge pressure as request OF Engr. Edmundo Llagas Jr (SPM) | psi | 10.36
63:00 | 16:00 | 6 | 4.2254 | 81 | 57.0423 | Automatic - Pressure Setting | 53.5211 | 54.9296 | 59.1549 | 18 | A ONG | 16.7 | 132 | 134 | 58394782 | 5787 | 138.888 | 5.787 | 5.2 | 5.2 | 3B+1S | 1005 | 0 | 1187 | 1185 | 1187 | N/A | N/A | N/A | N/A | 41745132 | 1352 | 233.6271 | 100% | 0% | 100% | 100% | 100% | 0% | 9596184 | 0 |  | Additional 3psi to normal target discharge pressure as request OF Engr. Edmundo Llagas Jr (SPM) | bar | 1.0132
64:00 | 17:00 | 5 | 3.5211 | 81 | 57.0423 | Automatic - Pressure Setting | 53.5211 | 54.9296 | 59.1549 | 18 | A ONG | 16.7 | 130 | 138 | 58400416 | 5634 | 135.216 | 5.634 | 5 | 5 | 3B+1S | 1047 | 0 | 1186 | 1185 | 1187 | N/A | N/A | N/A | N/A | 41746444 | 1312 | 232.8718 | 100% | 0% | 100% | 100% | 100% | 0% | 9596184 | 0 |  | Additional 3psi to normal target discharge pressure as request OF Engr. Edmundo Llagas Jr (SPM) | atm | 1
65:00 | 18:00 | 4 | 2.8169 | 78 | 54.9296 | Automatic - Pressure Setting | 51.4085 | 52.8169 | 57.0423 | 18 | A ONG | 16.7 | 134 | 143 | 58406423 | 6007 | 144.168 | 6.007 | 4.8 | 4.8 | 3B+1S | 995 | 0 | 1187 | 1185 | 1186 | N/A | N/A | N/A | N/A | 41747836 | 1392 | 231.7296 | 100% | 0% | 100% | 100% | 100% | 0% | 9596184 | 0 | 1.41 | Additional 3psi to normal target discharge pressure as request OF Engr. Edmundo Llagas Jr (SPM) | kPA | 101.325
66:00 | 19:00 | 4 | 2.8169 | 78 | 54.9296 | Automatic - Pressure Setting | 51.4085 | 52.8169 | 57.0423 | 18 | A ONG | 16.6 | 133 | 135 | 58411732 | 5309 | 127.416 | 5.309 | 4.6 | 4.6 | 3B+1S | 995 | 0 | 1187 | 1185 | 1187 | N/A | N/A | N/A | N/A | 41749084 | 1248 | 235.0725 | 100% | 0% | 100% | 100% | 100% | 0% | 9596184 | 0 |  | Additional 3psi to normal target discharge pressure as request OF Engr. Edmundo Llagas Jr (SPM)
67:00 | 20:00 | 7 | 4.9296 | 76 | 53.5211 | Automatic - Pressure Setting | 50 | 51.4085 | 55.6338 | 18 | A ONG | 16.6 | 112 | 130 | 58417294 | 5562 | 133.488 | 5.562 | 3.8 | 3.8 | 2B+1S | 1077 | 0 | 1188 | 0 | 1188 | N/A | N/A | N/A | N/A | 41750252 | 1168 | 209.9964 | 100% | 0% | 100% | 0% | 100% | 0% | 9596184 | 0 |  | Additional 3psi to normal target discharge pressure as request OF Engr. Edmundo Llagas Jr (SPM) | Convert Pressure (Enter Unit and Value)
68:00 | 21:00 | 10 | 7.0423 | 76 | 53.5211 | Automatic - Pressure Setting | 50 | 51.4085 | 55.6338 | 18 | A ONG | 16.1 | 113 | 128 | 58422403 | 5109 | 122.616 | 5.109 | 3.2 | 3.2 | 2B+1S | 1077 | 0 | 1187 | 0 | 1188 | N/A | N/A | N/A | N/A | 41751292 | 1040 | 203.5623 | 100% | 0% | 100% | 0% | 100% | 0% | 9596184 | 0 |  | Additional 3psi to normal target discharge pressure as request OF Engr. Edmundo Llagas Jr (SPM) | m of H2O | psi
69:00 | 22:00 | 10 | 7.0423 | 76 | 53.5211 | Automatic - Pressure Setting | 50 | 51.4085 | 55.6338 | 14 | A ONG | 12.6 | 112 | 119 | 58427674 | 5271 | 126.504 | 5.271 | 2.7 | 2.7 | 2B+1S | 996 | 0 | 1188 | 0 | 1188 | N/A | N/A | N/A | N/A | 41752372 | 1080 | 204.8947 | 100% | 0% | 100% | 0% | 100% | 0% | 9596184 | 0 | 1.29 | Additional 3psi to normal target discharge pressure as request OF Engr. Edmundo Llagas Jr (SPM) | 1 | 1.4189
70:00 | 23:00 | 10 | 7.0423 | 66 | 46.4789 | Automatic - Pressure Setting | 41.5493 | 42.9577 | 47.1831 | 14 | A ONG | 11.9 | 119 | 91 | 58431685 | 4011 | 96.264 | 4.011 | 3.5 | 3.5 | 2B | 0 | 0 | 1068 | 0 | 1047 | N/A | N/A | N/A | N/A | 41753104 | 732 | 182.4981 | 0% | 0% | 100% | 0% | 100% | 35% | 9597092 | 908 |  | Additional 3psi to normal target discharge pressure as request OF Engr. Edmundo Llagas Jr (SPM)
71:00 | 24:00 | 13 | 9.1549 | 66 | 46.4789 | Automatic - Pressure Setting | 41.5493 | 42.9577 | 47.1831 | 14 | A ONG | 11.5 | 116 | 93 | 58435446 | 3761 | 90.264 | 3.761 | 4.8 | 4.8 | 2B | 0 | 0 | 1028 | 0 | 1027 | N/A | N/A | N/A | N/A | 41753732 | 628 | 166.9769 | 0% | 0% | 100% | 0% | 100% | 35% | 9598192 | 1100 |  | Additional 3psi to normal target discharge pressure as request OF Engr. Edmundo Llagas Jr (SPM) | FLOW | MLD
[10 empty] | TOTAL | [5 empty] | 124182 | 124.182 | 124.182 | [13 empty] | 26016 | 209.499 | [6 empty] | 6974 | 6974 | 1.26 |  | MLD | 1
[44 empty] | m3/hr | 41.67
NOTABLE REMARKS FOR THE DAY : | [43 empty] | Liter/sec | 11.575
Additional 3 psi to target discharge pressure from 12:01 am to 5am as per request of Engr.Edmundo Llagas Jr (SPM-South), due to shifting of WSR and Posadas Influence area.
Target Discharge Pressure set to 66psi @ 12:01 am as per request of Engr.Edmundo Llagas Jr (SPM-South)
XCV1 - INCREASE OPENING @ 12:01 AM (40%)
XCV1 - CLOSED @ 3:30 AM,WATER ELEVATION (9.5M)
TARGET DISCHARGE PRESSURE SET TO 75 PSI @ 5:01 AM AS PER SCHEDULE
TARGET DISCHARGE PRESSURE SET TO 83 PSI @ 6:01 AM TO 12:01 PM AS PER SCHEDULE
BP2 - STARTED @ 6:00 AM TO MEET 83 PSI TARGET DISCHARGE PRESSURE
SP1 - STARTED @ 6:01 AM TO MEET 83 PSI TARGET DISCHARGE PRESSURE
Additional 3 psi to target discharge pressure from 12:01 PM to 5am (NOV 7 , 2015) as per request of Engr. Frances Morla (SPM-South), due to shifting of WSR and Posadas Influence area.
TARGET DISCHARGE PRESSURE SET TO 81 PSI @ 12:01 PM TO 5:01 PM AS PER SCHEDULE
TARGET DISCHARGE PRESSURE SET TO 78 PSI @ 5:01 PM TO 7:01PM AS PER SCHEDULE
BP2 - STOPPED @ 7:00 PM DUE TO LOW WATER LEVEL
TARGET DISCHARGE PRESSURE SET TO 76 PSI @ 7:01 PM TO 10:01 PM AS PER SCHEDULE
SP2 - STOPPED @ 10:00 PM DUE TO EXCESS CAPACITY
TARGET DISCHARGE PRESSURE SET TO 66PSI @ 10:01 PM TO 12:01 PM AS PER SCHEDULE
XCV2 -OPENED @ 10:01 PM (35%)

## NOV 10
ENGINEER / OPERATOR ON DUTY
BDOM DAILY OPERATION REPORT | [12 empty] | 6am - 2pm | PAUL LABIAN
WATER NETWORK | [12 empty] | 2pm - 10pm | FIDEL RAMOS
[13 empty] | 10pm - 6am | ANDRO MIRAFLOR
LOCATION: |  | Villamor Pump Station and Reservoir | [7 empty] | 2014-02-16
DATE |  | UNIT |  |  |  | OPERATIONAL STATUS | Min | Target | Max |  |  |  | Suction Line (900mm) | Discharge Line (1600mm) |  |  |  |  | Reservoir MIN/MAX (m) |  | Operational Pumps | Green |  | Orange |  | RED |  | MIN SPEED (RPM) |  | MULTIPLIER | Totalizer KWHR | Max KwHr | Max KwHr/ML | VALVE SETTING |  |  |  |  | RESERVOIR REFILL |  |  | Res. Chl.
2015-11-10 |  | m of H2O |  |  |  |  | m of H2O | [5 empty] | MLD | MLD | m3 | m3 | MLD | ML | 1.3m - 10m |  | 3B+2S | 0 |  | >0 to <1185 |  | 1185 |  | 800 |  |  | 26104 |  |  | 0% - 100% | 0% - 100% | 0% - 100% | 0% - 100% | 0% - 100% | 0% - 100% | m3 | m3 | 0.3 - 1.5 |  | PLANT STATUS
Time |  | Suction |  | Discharge |  | Plant Status | Pressure Requirement |  |  | Change in Pressure Setting / Requirement | Instructed By: | i2o pressure | Suction Flow Rate | Discharge Flow Rate | Total Production | Hourly Production (1600mm) |  |  | Reservoir Level A | Reservoir Level B | No of units in operation | Motor Speed (RPM) | [7 empty] | Power Consumption Meralco rdg | Power Consumption ATS rdg (KWHr) | Hourly Energy Consumption (KWHr) | Hourly KWHr per Production KWHr/ML | MOV 1 SP1 | MOV 2 SP2 | MOV 3 BP1 | MOV 4 BP2 | MOV 5 BP3 | Reservoir Inlet XCVI | Totalizer Reading | Reservoir Hourly Refill XCV4 | Chlorine Residual | Hourly Remarks | Details | Code | SOUTH BOOSTER OPERATION OPERATORS
From | To | psi | (m) | psi | (m) |  | (m) | (m) | (m) | m of H2O |  | m of H2O |  |  | 58435446 |  |  |  | (m) | (m) |  | SP1 | SP2 | BP1 | BP2 | BP3 | BP4 | BP5 | BP6 |  | 41753732 |  |  | DVO | DVO | DVO | DVO | DVO | DVO | 9598192 |  | mg /l |  | Automatic - i2O | AI | ALEXANDER CABREROS
48:00 | 1:00 | 13 | 9.1549 | 66 | 46.4789 | Automatic - Pressure Setting | 41.5493 | 42.9577 | 47.1831 | 14 | A.ONG | 11.4 | 128 | 88 | 58439073 | 3627 | 87.048 | 3.627 | 6.4 | 6.4 | 2B | 0 | 0 | 1027 | 0 | 1027 | N/A | N/A | N/A | N/A | 41754340 | 608 | 167.6317 | 0% | 0% | 100% | 0% | 100% | 45% | 9599813 | 1621 |  | Additional 3psi to normal target discharge pressure as request OF Engr. Edmundo Llagas Jr (SPM) | Automatic - Pressure Setting | AP | GLITTERS SY
49:00 | 2:00 | 14 | 9.8592 | 66 | 46.4789 | Automatic - Pressure Setting | 41.5493 | 42.9577 | 47.1831 | 14 | A.ONG | 11.2 | 126 | 85 | 58442645 | 3572 | 85.728 | 3.572 | 8.1 | 8.1 | 2B | 0 | 0 | 1007 | 0 | 997 | N/A | N/A | N/A | N/A | 41754924 | 584 | 163.4938 | 0% | 0% | 100% | 0% | 100% | 45% | 9601410 | 1597 | 1.1 | Additional 3psi to normal target discharge pressure as request OF Engr. Edmundo Llagas Jr (SPM) | Manual Operation | MO | ANDRO MIRAFLOR
50:00 | 3:00 | 15 | 10.5634 | 66 | 46.4789 | Automatic - Pressure Setting | 41.5493 | 42.9577 | 47.1831 | 14 | A.ONG | 11.2 | 123 | 85 | 58446305 | 3660 | 87.84 | 3.66 | 9.5 | 9.5 | 2B | 0 | 0 | 1007 | 0 | 997 | N/A | N/A | N/A | N/A | 41755492 | 568 | 155.1913 | 0% | 0% | 100% | 0% | 100% | 45% | 9602868 | 1458 |  | Additional 3psi to normal target discharge pressure as request OF Engr. Edmundo Llagas Jr (SPM) | Scheduled Shutdown | SS | FIDEL RAMOS
51:00 | 4:00 | 22 | 15.493 | 66 | 46.4789 | Automatic - Pressure Setting | 41.5493 | 42.9577 | 47.1831 | 14 | A.ONG | 12.8 | 93 | 90 | 58450142 | 3837 | 92.088 | 3.837 | 9.5 | 9.5 | 2B | 0 | 0 | 948 | 0 | 947 | N/A | N/A | N/A | N/A | 41756024 | 532 | 138.65 | 0% | 0% | 100% | 0% | 100% | 45% | 9602904 | 36 |  | Additional 3psi to normal target discharge pressure as request OF Engr. Edmundo Llagas Jr (SPM) | Start Up Error | SU
52:00 | 5:00 | 13 | 9.1549 | 66 | 46.4789 | Automatic - Pressure Setting | 41.5493 | 42.9577 | 47.1831 | 18 | A.ONG | 13.1 | 114 | 109 | 58454183 | 4041 | 96.984 | 4.041 | 9.5 | 9.5 | 2B | 0 | 0 | 1098 | 0 | 1098 | N/A | N/A | N/A | N/A | 41756588 | 564 | 139.5694 | 0% | 0% | 100% | 0% | 100% | 0% | 9602904 | 0 |  | Additional 3psi to normal target discharge pressure as request OF Engr. Edmundo Llagas Jr (SPM) | Shutdown Error | SE
53:00 | 6:00 | 8 | 5.6338 | 75 | 52.8169 | Automatic - Pressure Setting | 51.4085 | 52.8169 | 54.2369 | 19 | A ONG | 13.1 | 128 | 125 | 58459165 | 4982 | 119.568 | 4.982 | 9.5 | 9.5 | 2B | 0 | 0 | 1188 | 0 | 1188 | N/A | N/A | N/A | N/A | 41757500 | 912 | 183.059 | 0% | 0% | 100% | 0% | 100% | 0% | 9602904 | 0 | 1.19 | Normal operation schedule | Error - General | E
54:00 | 7:00 | 5 | 3.5211 | 83 | 58.4507 | Automatic - Pressure Setting | 57.0423 | 58.4507 | 59.8707 | 19 | A ONG | 16.7 | 129 | 148 | 58465200 | 6035 | 144.84 | 6.035 | 9.2 | 9.2 | 3B+1S | 0 | 1098 | 1187 | 1185 | 1187 | N/A | N/A | N/A | N/A | 41758852 | 1352 | 224.0265 | 0% | 100% | 100% | 100% | 100% | 0% | 9602904 | 0 |  | Normal operation schedule | Power Interruption | PI
55:00 | 8:00 | 5 | 3.5211 | 83 | 58.4507 | Automatic - Pressure Setting | 57.0423 | 58.4507 | 59.8707 | 19 | A ONG | 17.3 | 134 | 149 | 58471418 | 6218 | 149.232 | 6.218 | 8.4 | 8.4 | 3B+1S | 0 | 1068 | 1187 | 1185 | 1188 | N/A | N/A | N/A | N/A | 41760252 | 1400 | 225.1528 | 0% | 100% | 100% | 100% | 100% | 0% | 9602904 | 0 |  | Normal operation schedule | Water Interruption | WI
56:00 | 9:00 | 5 | 3.5211 | 83 | 58.4507 | Automatic - Pressure Setting | 57.0423 | 58.4507 | 59.8707 | 19 | A ONG | 18.4 | 132 | 152 | 58477681 | 6263 | 150.312 | 6.263 | 7.7 | 7.7 | 3B+1S | 0 | 1129 | 1188 | 1185 | 1187 | N/A | N/A | N/A | N/A | 41761652 | 1400 | 223.535 | 0% | 100% | 100% | 100% | 100% | 0% | 9602904 | 0 |  | Normal operation schedule | Equipment Maintenance | EM
57:00 | 10:00 | 6 | 4.2254 | 83 | 58.4507 | Automatic - Pressure Setting | 57.0423 | 58.4507 | 59.8707 | 19 | A ONG | 17.7 | 136 | 145 | 58483950 | 6269 | 150.456 | 6.269 | 6.9 | 6.9 | 3B+1S | 0 | 1087 | 1188 | 1185 | 1188 | N/A | N/A | N/A | N/A | 41763060 | 1408 | 224.5972 | 0% | 100% | 100% | 100% | 100% | 0% | 9602904 | 0 | 1.3 | Normal operation schedule
58:00 | 11:00 | 6 | 4.2254 | 83 | 58.4507 | Automatic - Pressure Setting | 57.0423 | 58.4507 | 59.8707 | 19 | A ONG | 17.7 | 136 | 149 | 58490185 | 6235 | 149.64 | 6.235 | 6.3 | 6.3 | 3B+1S | 0 | 1078 | 1187 | 1185 | 1186 | N/A | N/A | N/A | N/A | 41764460 | 1400 | 224.5389 | 0% | 100% | 100% | 100% | 100% | 0% | 9602904 | 0 |  | Normal operation schedule
59:00 | 12:00 | 6 | 4.2254 | 83 | 58.4507 | Automatic - Pressure Setting | 57.0423 | 58.4507 | 59.8707 | 19 | A ONG | 17.3 | 135 | 121 | 58496285 | 6100 | 146.4 | 6.1 | 5.7 | 5.7 | 3B+1S | 0 | 1058 | 1187 | 1185 | 1186 | N/A | N/A | N/A | N/A | 41765848 | 1388 | 227.541 | 0% | 100% | 100% | 100% | 100% | 0% | 9602904 | 0 |  | Normal operation schedule | UNITS
60:00 | 13:00 | 4 | 8 | 81 | 57.0423 | Automatic - Pressure Setting | 55.6338 | 57.0423 | 61.2676 | 19 | A ONG | 17.5 | 132 | 141 | 58502143 | 5858 | 140.592 | 5.858 | 5.3 | 5.3 | 3B+1S | 0 | 1016 | 1188 | 1185 | 1187 | N/A | N/A | N/A | N/A | 41767204 | 1356 | 231.4783 | 0% | 100% | 100% | 100% | 100% | 0% | 9602904 | 0 |  | Additional 3psi to normal target discharge pressure as request OF Engr. Edmundo Llagas Jr (SPM) | PRESSURE | Atmospheric Pressure
61:00 | 14:00 | 5 | 3.5211 | 81 | 57.0423 | Automatic - Pressure Setting | 55.6338 | 57.0423 | 61.2676 | 18 | A ONG | 17.3 | 132 | 139 | 58508182 | 6039 | 144.936 | 6.039 | 4.8 | 4.8 | 3B+1S | 0 | 1057 | 1187 | 1185 | 1187 | N/A | N/A | N/A | N/A | 41768612 | 1408 | 233.1512 | 0% | 100% | 100% | 100% | 100% | 0% | 9602904 | 0 | 1.47 | Additional 3psi to normal target discharge pressure as request OF Engr. Edmundo Llagas Jr (SPM) | m of H2O | 14.7
62:00 | 15:00 | 6 | 4.2254 | 81 | 57.0423 | Automatic - Pressure Setting | 55.6338 | 57.0423 | 61.2676 | 18 | A ONG | 16.9 | 134 | 137 | 58513974 | 5792 | 139.008 | 5.792 | 4.5 | 4.5 | 3B+1S | 0 | 1025 | 1187 | 1185 | 1187 | N/A | N/A | N/A | N/A | 41769956 | 1344 | 232.0442 | 0% | 100% | 100% | 100% | 100% | 0% | 9602904 | 0 |  | Additional 3psi to normal target discharge pressure as request OF Engr. Edmundo Llagas Jr (SPM) | psi | 10.36
63:00 | 16:00 | 6 | 4.2254 | 81 | 57.0423 | Automatic - Pressure Setting | 53.5211 | 54.9296 | 59.1549 | 18 | A ONG | 16.7 | 131 | 134 | 58519463 | 5489 | 131.736 | 5.489 | 4.4 | 4.4 | 3B+1S | 0 | 1025 | 1187 | 1185 | 1187 | N/A | N/A | N/A | N/A | 41771244 | 1288 | 234.6511 | 0% | 100% | 100% | 100% | 100% | 0% | 9602904 | 0 |  | Additional 3psi to normal target discharge pressure as request OF Engr. Edmundo Llagas Jr (SPM) | bar | 1.0132
64:00 | 17:00 | 5 | 3.5211 | 81 | 57.0423 | Automatic - Pressure Setting | 53.5211 | 54.9296 | 59.1549 | 18 | A ONG | 16.7 | 133 | 138 | 58525356 | 5893 | 141.432 | 5.893 | 4.1 | 4.1 | 3B+1S | 0 | 1024 | 1187 | 1185 | 1187 | N/A | N/A | N/A | N/A | 41772608 | 1364 | 231.4611 | 0% | 100% | 100% | 100% | 100% | 0% | 9602904 | 0 |  | Additional 3psi to normal target discharge pressure as request OF Engr. Edmundo Llagas Jr (SPM) | atm | 1
65:00 | 18:00 | 4 | 2.8169 | 78 | 54.9296 | Automatic - Pressure Setting | 51.4085 | 52.8169 | 57.0423 | 18 | A ONG | 16.7 | 135 | 137 | 58530951 | 5595 | 134.28 | 5.595 | 3.8 | 3.8 | 3B+1S | 0 | 1006 | 1186 | 1185 | 1187 | N/A | N/A | N/A | N/A | 41773900 | 1292 | 230.9205 | 0% | 100% | 100% | 100% | 100% | 0% | 9602904 | 0 | 1.31 | Additional 3psi to normal target discharge pressure as request OF Engr. Edmundo Llagas Jr (SPM) | kPA | 101.325
66:00 | 19:00 | 4 | 2.8169 | 78 | 54.9296 | Automatic - Pressure Setting | 51.4085 | 52.8169 | 57.0423 | 18 | A ONG | 16.6 | 134 | 133 | 58536764 | 5813 | 139.512 | 5.813 | 3.6 | 3.6 | 3B+1S | 0 | 1005 | 1187 | 1185 | 1188 | N/A | N/A | N/A | N/A | 41775244 | 1344 | 231.2059 | 0% | 100% | 100% | 100% | 100% | 0% | 9602904 | 0 |  | Additional 3psi to normal target discharge pressure as request OF Engr. Edmundo Llagas Jr (SPM)
67:00 | 20:00 | 7 | 4.9296 | 76 | 53.5211 | Automatic - Pressure Setting | 50 | 51.4085 | 55.6338 | 18 | A ONG | 16.6 | 109 | 129 | 58542003 | 5239 | 125.736 | 5.239 | 2.8 | 2.8 | 2B+1S | 0 | 1138 | 1187 | 0 | 1188 | N/A | N/A | N/A | N/A | 41776328 | 1084 | 206.9097 | 0% | 100% | 100% | 0% | 100% | 0% | 9602904 | 0 |  | Additional 3psi to normal target discharge pressure as request OF Engr. Edmundo Llagas Jr (SPM) | Convert Pressure (Enter Unit and Value)
68:00 | 21:00 | 7 | 4.9296 | 76 | 53.5211 | Automatic - Pressure Setting | 50 | 51.4085 | 55.6338 | 18 | A ONG | 16.1 | 108 | 126 | 58547356 | 5353 | 128.472 | 5.353 | 1.9 | 1.9 | 2B+1S | 0 | 1138 | 1188 | 0 | 1188 | N/A | N/A | N/A | N/A | 41777428 | 1100 | 205.4922 | 0% | 100% | 100% | 0% | 100% | 0% | 9602904 | 0 |  | Additional 3psi to normal target discharge pressure as request OF Engr. Edmundo Llagas Jr (SPM) | m of H2O | psi
69:00 | 22:00 | 12 | 8.4507 | 76 | 53.5211 | Automatic - Pressure Setting | 50 | 51.4085 | 55.6338 | 14 | A ONG | 12.6 | 116 | 124 | 58552517 | 5161 | 123.864 | 5.161 | 1.4 | 1.4 | 2B+1S | 0 | 1026 | 1187 | 0 | 1187 | N/A | N/A | N/A | N/A | 41778480 | 1052 | 203.8365 | 0% | 100% | 100% | 0% | 100% | 0% | 9602904 | 0 | 1.18 | Additional 3psi to normal target discharge pressure as request OF Engr. Edmundo Llagas Jr (SPM) | 1 | 1.4189
70:00 | 23:00 | 11 | 7.7465 | 66 | 46.4789 | Automatic - Pressure Setting | 41.5493 | 42.9577 | 47.1831 | 14 | A ONG | 11.9 | 139 | 97 | 58556643 | 4126 | 99.024 | 4.126 | 3 | 3 | 2B | 0 | 0 | 1078 | 0 | 1078 | N/A | N/A | N/A | N/A | 41779184 | 704 | 170.6253 | 0% | 0% | 100% | 0% | 100% | 40% | 9604461 | 1557 |  | Additional 3psi to normal target discharge pressure as request OF Engr. Edmundo Llagas Jr (SPM)
71:00 | 24:00 | 13 | 9.1549 | 66 | 46.4789 | Automatic - Pressure Setting | 41.5493 | 42.9577 | 47.1831 | 14 | A ONG | 11.5 | 132 | 91 | 58560501 | 3858 | 92.592 | 3.858 | 4.9 | 4.9 | 2B | 0 | 0 | 1037 | 0 | 1037 | N/A | N/A | N/A | N/A | 41779836 | 652 | 168.9995 | 0% | 0% | 100% | 0% | 100% | 40% | 9606132 | 1671 |  | Additional 3psi to normal target discharge pressure as request OF Engr. Edmundo Llagas Jr (SPM) | FLOW | MLD
[10 empty] | TOTAL | [5 empty] | 125055 | 125.055 | 125.055 | [13 empty] | 26104 | 208.7402 | [6 empty] | 7940 | 7940 | 1.2583 |  | MLD | 1
[44 empty] | m3/hr | 41.67
NOTABLE REMARKS FOR THE DAY : | [43 empty] | Liter/sec | 11.575
Additional 3 psi to target discharge pressure from 12:01 am to 5am as per request of Engr.Edmundo Llagas Jr (SPM-South), due to shifting of WSR and Posadas Influence area.
Target Discharge Pressure set to 66psi @ 12:01 am as per request of Engr.Edmundo Llagas Jr (SPM-South)
XCV2 - INCREASE OPENING @ 12:01 AM (45%)
XCV2 - CLOSED @ 3:00 AM,WATER ELEVATION (9.5M)
TARGET DISCHARGE PRESSURE SET TO 75 PSI @ 5:01 AM AS PER SCHEDULE
TARGET DISCHARGE PRESSURE SET TO 83 PSI @ 6:01 AM TO 12:01 PM AS PER SCHEDULE
BP2 - STARTED @ 6:00 AM TO MEET 83 PSI TARGET DISCHARGE PRESSURE
SP2 - STARTED @ 6:01 AM TO MEET 83 PSI TARGET DISCHARGE PRESSURE
Additional 3 psi to target discharge pressure from 12:01 PM to 5am (NOV 7 , 2015) as per request of Engr. Frances Morla (SPM-South), due to shifting of WSR and Posadas Influence area.
TARGET DISCHARGE PRESSURE SET TO 81 PSI @ 12:01 PM TO 5:01 PM AS PER SCHEDULE
TARGET DISCHARGE PRESSURE SET TO 78 PSI @ 5:01 PM TO 7:01PM AS PER SCHEDULE
BP2 - STOPPED @ 7:00 PM DUE TO LOW WATER LEVEL
TARGET DISCHARGE PRESSURE SET TO 76 PSI @ 7:01 PM TO 10:01 PM AS PER SCHEDULE
SP2 - STOPPED @ 10:00 PM DUE TO EXCESS CAPACITY
TARGET DISCHARGE PRESSURE SET TO 66PSI @ 10:01 PM TO 12:01 PM AS PER SCHEDULE
XCV1 -OPENED @ 10:01 PM (40%)

## NOV 11
ENGINEER / OPERATOR ON DUTY
BDOM DAILY OPERATION REPORT | [12 empty] | 6am - 2pm | PAUL LABIAN
WATER NETWORK | [12 empty] | 2pm - 10pm | FIDEL RAMOS
[13 empty] | 10pm - 6am | ANDRO MIRAFLOR
LOCATION: |  | Villamor Pump Station and Reservoir | [7 empty] | 2014-02-16
DATE |  | UNIT |  |  |  | OPERATIONAL STATUS | Min | Target | Max |  |  |  | Suction Line (900mm) | Discharge Line (1600mm) |  |  |  |  | Reservoir MIN/MAX (m) |  | Operational Pumps | Green |  | Orange |  | RED |  | MIN SPEED (RPM) |  | MULTIPLIER | Totalizer KWHR | Max KwHr | Max KwHr/ML | VALVE SETTING |  |  |  |  | RESERVOIR REFILL |  |  | Res. Chl.
2015-11-11 |  | m of H2O |  |  |  |  | m of H2O | [5 empty] | MLD | MLD | m3 | m3 | MLD | ML | 1.3m - 10m |  | 3B+2S | 0 |  | >0 to <1185 |  | 1185 |  | 800 |  |  | 26400 |  |  | 0% - 100% | 0% - 100% | 0% - 100% | 0% - 100% | 0% - 100% | 0% - 100% | m3 | m3 | 0.3 - 1.5 |  | PLANT STATUS
Time |  | Suction |  | Discharge |  | Plant Status | Pressure Requirement |  |  | Change in Pressure Setting / Requirement | Instructed By: | i2o pressure | Suction Flow Rate | Discharge Flow Rate | Total Production | Hourly Production (1600mm) |  |  | Reservoir Level A | Reservoir Level B | No of units in operation | Motor Speed (RPM) | [7 empty] | Power Consumption Meralco rdg | Power Consumption ATS rdg (KWHr) | Hourly Energy Consumption (KWHr) | Hourly KWHr per Production KWHr/ML | MOV 1 SP1 | MOV 2 SP2 | MOV 3 BP1 | MOV 4 BP2 | MOV 5 BP3 | Reservoir Inlet XCVI | Totalizer Reading | Reservoir Hourly Refill XCV4 | Chlorine Residual | Hourly Remarks | Details | Code | SOUTH BOOSTER OPERATION OPERATORS
From | To | psi | (m) | psi | (m) |  | (m) | (m) | (m) | m of H2O |  | m of H2O |  |  | 58560501 |  |  |  | (m) | (m) |  | SP1 | SP2 | BP1 | BP2 | BP3 | BP4 | BP5 | BP6 |  | 41779836 |  |  | DVO | DVO | DVO | DVO | DVO | DVO | 9606132 |  | mg /l |  | Automatic - i2O | AI | ALEXANDER CABREROS
48:00 | 1:00 | 12 | 8.4507 | 66 | 46.4789 | Automatic - Pressure Setting | 41.5493 | 42.9577 | 47.1831 | 14 | A.ONG | 11.4 | 127 | 86 | 58564102 | 3601 | 86.424 | 3.601 | 6.6 | 6.6 | 2B | 0 | 0 | 1037 | 0 | 1037 | N/A | N/A | N/A | N/A | 41780444 | 608 | 168.842 | 0% | 0% | 100% | 0% | 100% | 45% | 9607756 | 1624 |  | Additional 3psi to normal target discharge pressure as request OF Engr. Edmundo Llagas Jr (SPM) | Automatic - Pressure Setting | AP | GLITTERS SY
49:00 | 2:00 | 14 | 9.8592 | 66 | 46.4789 | Automatic - Pressure Setting | 41.5493 | 42.9577 | 47.1831 | 14 | A.ONG | 11.2 | 128 | 85 | 58567742 | 3640 | 87.36 | 3.64 | 8.3 | 8.3 | 2B | 0 | 0 | 1037 | 0 | 1037 | N/A | N/A | N/A | N/A | 41781056 | 612 | 168.1319 | 0% | 0% | 100% | 0% | 100% | 45% | 9609385 | 1629 | 1.08 | Additional 3psi to normal target discharge pressure as request OF Engr. Edmundo Llagas Jr (SPM) | Manual Operation | MO | ANDRO MIRAFLOR
50:00 | 3:00 | 16 | 11.2676 | 66 | 46.4789 | Automatic - Pressure Setting | 41.5493 | 42.9577 | 47.1831 | 14 | A.ONG | 11.2 | 94 | 87 | 58571361 | 3619 | 86.856 | 3.619 | 9.5 | 9.5 | 2B | 0 | 0 | 997 | 0 | 997 | N/A | N/A | N/A | N/A | 41781604 | 548 | 151.423 | 0% | 0% | 100% | 0% | 100% | 45% | 9610782 | 1397 |  | Additional 3psi to normal target discharge pressure as request OF Engr. Edmundo Llagas Jr (SPM) | Scheduled Shutdown | SS | FIDEL RAMOS
51:00 | 4:00 | 20 | 14.0845 | 66 | 46.4789 | Automatic - Pressure Setting | 41.5493 | 42.9577 | 47.1831 | 14 | A.ONG | 12.8 | 97 | 93 | 58575145 | 3784 | 90.816 | 3.784 | 9.5 | 9.5 | 2B | 0 | 0 | 997 | 0 | 997 | N/A | N/A | N/A | N/A | 41782176 | 572 | 151.1628 | 0% | 0% | 100% | 0% | 100% | 0% | 9610782 | 0 |  | Additional 3psi to normal target discharge pressure as request OF Engr. Edmundo Llagas Jr (SPM) | Start Up Error | SU
52:00 | 5:00 | 13 | 9.1549 | 66 | 46.4789 | Automatic - Pressure Setting | 41.5493 | 42.9577 | 47.1831 | 18 | A.ONG | 13.1 | 114 | 114 | 58579280 | 4135 | 99.24 | 4.135 | 9.5 | 9.5 | 2B | 0 | 0 | 1099 | 0 | 1098 | N/A | N/A | N/A | N/A | 41782776 | 600 | 145.1028 | 0% | 0% | 100% | 0% | 100% | 0% | 9610782 | 0 |  | Additional 3psi to normal target discharge pressure as request OF Engr. Edmundo Llagas Jr (SPM) | Shutdown Error | SE
53:00 | 6:00 | 8 | 5.6338 | 75 | 52.8169 | Automatic - Pressure Setting | 51.4085 | 52.8169 | 54.2369 | 19 | A ONG | 13.1 | 128 | 126 | 58584205 | 4925 | 118.2 | 4.925 | 9.5 | 9.5 | 2B | 0 | 0 | 1188 | 0 | 1188 | N/A | N/A | N/A | N/A | 41783664 | 888 | 180.3046 | 0% | 0% | 100% | 0% | 100% | 0% | 9610782 | 0 | 1.26 | Normal operation schedule | Error - General | E
54:00 | 7:00 | 5 | 3.5211 | 83 | 58.4507 | Automatic - Pressure Setting | 57.0423 | 58.4507 | 59.8707 | 19 | A ONG | 16.7 | 130 | 143 | 58590290 | 6085 | 146.04 | 6.085 | 9.3 | 9.3 | 3B+1S | 1119 | 0 | 1186 | 1185 | 1187 | N/A | N/A | N/A | N/A | 41785008 | 1344 | 220.871 | 100% | 0% | 100% | 100% | 100% | 0% | 9610782 | 0 |  | Normal operation schedule | Power Interruption | PI
55:00 | 8:00 | 5 | 3.5211 | 83 | 58.4507 | Automatic - Pressure Setting | 57.0423 | 58.4507 | 59.8707 | 19 | A ONG | 17.3 | 133 | 150 | 58596581 | 6291 | 150.984 | 6.291 | 8.4 | 8.4 | 3B+1S | 1118 | 0 | 1188 | 1185 | 1187 | N/A | N/A | N/A | N/A | 41786420 | 1412 | 224.4476 | 100% | 0% | 100% | 100% | 100% | 0% | 9610782 | 0 |  | Normal operation schedule | Water Interruption | WI
56:00 | 9:00 | 5 | 3.5211 | 83 | 58.4507 | Automatic - Pressure Setting | 57.0423 | 58.4507 | 59.8707 | 19 | A ONG | 18.4 | 134 | 154 | 58602879 | 6298 | 151.152 | 6.298 | 7.5 | 7.5 | 3B+1S | 1098 | 0 | 1187 | 1185 | 1188 | N/A | N/A | N/A | N/A | 41787836 | 1416 | 224.8333 | 100% | 0% | 100% | 100% | 100% | 0% | 9610782 | 0 |  | Normal operation schedule | Equipment Maintenance | EM
57:00 | 10:00 | 6 | 4.2254 | 83 | 58.4507 | Automatic - Pressure Setting | 57.0423 | 58.4507 | 59.8707 | 19 | A ONG | 17.7 | 137 | 143 | 58609120 | 6241 | 149.784 | 6.241 | 6.8 | 6.8 | 3B+1S | 1078 | 0 | 1186 | 1185 | 1186 | N/A | N/A | N/A | N/A | 41789236 | 1400 | 224.323 | 100% | 0% | 100% | 100% | 100% | 0% | 9610782 | 0 | 1.29 | Normal operation schedule
58:00 | 11:00 | 6 | 4.2254 | 83 | 58.4507 | Automatic - Pressure Setting | 57.0423 | 58.4507 | 59.8707 | 19 | A ONG | 17.7 | 137 | 150 | 58615320 | 6200 | 148.8 | 6.2 | 6.2 | 6.2 | 3B+1S | 1078 | 0 | 1186 | 1185 | 1187 | N/A | N/A | N/A | N/A | 41790628 | 1392 | 224.5161 | 100% | 0% | 100% | 100% | 100% | 0% | 9610782 | 0 |  | Normal operation schedule
59:00 | 12:00 | 7 | 4.9296 | 83 | 58.4507 | Automatic - Pressure Setting | 57.0423 | 58.4507 | 59.8707 | 19 | A ONG | 17.3 | 141 | 156 | 58621453 | 6133 | 147.192 | 6.133 | 5.8 | 5.8 | 3B+1S | 1015 | 0 | 1187 | 1185 | 1187 | N/A | N/A | N/A | N/A | 41791996 | 1368 | 223.0556 | 100% | 0% | 100% | 100% | 100% | 0% | 9610782 | 0 |  | Normal operation schedule | UNITS
60:00 | 13:00 | 5 | 8 | 81 | 57.0423 | Automatic - Pressure Setting | 55.6338 | 57.0423 | 61.2676 | 19 | A ONG | 17.5 | 129 | 143 | 58627382 | 5929 | 142.296 | 5.929 | 5.4 | 5.4 | 3B+1S | 1088 | 0 | 1187 | 1185 | 1187 | N/A | N/A | N/A | N/A | 41793348 | 1352 | 228.0317 | 100% | 0% | 100% | 100% | 100% | 0% | 9610782 | 0 |  | Additional 3psi to normal target discharge pressure as request OF Engr. Edmundo Llagas Jr (SPM) | PRESSURE | Atmospheric Pressure
61:00 | 14:00 | 5 | 3.5211 | 81 | 57.0423 | Automatic - Pressure Setting | 55.6338 | 57.0423 | 61.2676 | 18 | A ONG | 17.3 | 131 | 140 | 58633335 | 5953 | 142.872 | 5.953 | 4.9 | 4.9 | 3B+1S | 1070 | 0 | 1187 | 1185 | 1187 | N/A | N/A | N/A | N/A | 41794724 | 1376 | 231.144 | 100% | 0% | 100% | 100% | 100% | 0% | 9610782 | 0 | 1.38 | Additional 3psi to normal target discharge pressure as request OF Engr. Edmundo Llagas Jr (SPM) | m of H2O | 14.7
62:00 | 15:00 | 5 | 3.5211 | 81 | 57.0423 | Automatic - Pressure Setting | 55.6338 | 57.0423 | 61.2676 | 18 | A ONG | 16.9 | 130 | 137 | 58639296 | 5961 | 143.064 | 5.961 | 4.5 | 4.5 | 3B+1S | 1067 | 0 | 1186 | 1185 | 1187 | N/A | N/A | N/A | N/A | 41796108 | 1384 | 232.1758 | 100% | 0% | 100% | 100% | 100% | 0% | 9610782 | 0 |  | Additional 3psi to normal target discharge pressure as request OF Engr. Edmundo Llagas Jr (SPM) | psi | 10.36
63:00 | 16:00 | 5 | 3.5211 | 81 | 57.0423 | Automatic - Pressure Setting | 53.5211 | 54.9296 | 59.1549 | 18 | A ONG | 16.7 | 129 | 139 | 58645022 | 5726 | 137.424 | 5.726 | 4.2 | 4.2 | 3B+1S | 1067 | 0 | 1186 | 1185 | 1188 | N/A | N/A | N/A | N/A | 41797440 | 1332 | 232.6231 | 100% | 0% | 100% | 100% | 100% | 0% | 9610782 | 0 |  | Additional 3psi to normal target discharge pressure as request OF Engr. Edmundo Llagas Jr (SPM) | bar | 1.0132
64:00 | 17:00 | 4 | 2.8169 | 81 | 57.0423 | Automatic - Pressure Setting | 53.5211 | 54.9296 | 59.1549 | 18 | A ONG | 16.7 | 130 | 141 | 58650868 | 5846 | 140.304 | 5.846 | 3.6 | 3.6 | 3B+1S | 1067 | 0 | 1186 | 1185 | 1186 | N/A | N/A | N/A | N/A | 41798796 | 1356 | 231.9535 | 100% | 0% | 100% | 100% | 100% | 0% | 9610782 | 0 |  | Additional 3psi to normal target discharge pressure as request OF Engr. Edmundo Llagas Jr (SPM) | atm | 1
65:00 | 18:00 | 3 | 2.1127 | 78 | 54.9296 | Automatic - Pressure Setting | 51.4085 | 52.8169 | 57.0423 | 18 | A ONG | 16.7 | 129 | 138 | 58656543 | 5675 | 136.2 | 5.675 | 3.3 | 3.3 | 3B+1S | 1067 | 0 | 1187 | 1185 | 1186 | N/A | N/A | N/A | N/A | 41800116 | 1320 | 232.5991 | 100% | 0% | 100% | 100% | 100% | 0% | 9610782 | 0 | 1.27 | Additional 3psi to normal target discharge pressure as request OF Engr. Edmundo Llagas Jr (SPM) | kPA | 101.325
66:00 | 19:00 | 3 | 2.1127 | 78 | 54.9296 | Automatic - Pressure Setting | 51.4085 | 52.8169 | 57.0423 | 18 | A ONG | 16.6 | 129 | 133 | 58661984 | 5441 | 130.584 | 5.441 | 3 | 3 | 3B+1S | 1045 | 0 | 1187 | 1185 | 1187 | N/A | N/A | N/A | N/A | 41801404 | 1288 | 236.7212 | 100% | 0% | 100% | 100% | 100% | 0% | 9610782 | 0 |  | Additional 3psi to normal target discharge pressure as request OF Engr. Edmundo Llagas Jr (SPM)
67:00 | 20:00 | 3 | 2.1127 | 76 | 53.5211 | Automatic - Pressure Setting | 50 | 51.4085 | 55.6338 | 18 | A ONG | 16.6 | 133 | 131 | 58667543 | 5559 | 133.416 | 5.559 | 2.9 | 2.9 | 2B+1S | 995 | 0 | 1187 | 1185 | 1186 | N/A | N/A | N/A | N/A | 41802712 | 1308 | 235.2941 | 100% | 0% | 100% | 100% | 100% | 0% | 9610782 | 0 |  | Additional 3psi to normal target discharge pressure as request OF Engr. Edmundo Llagas Jr (SPM) | Convert Pressure (Enter Unit and Value)
68:00 | 21:00 | 6 | 4.2254 | 76 | 53.5211 | Automatic - Pressure Setting | 50 | 51.4085 | 55.6338 | 18 | A ONG | 16.1 | 107 | 129 | 58672695 | 5152 | 123.648 | 5.152 | 2.2 | 2.2 | 2B+1S | 1138 | 0 | 1187 | 0 | 1188 | N/A | N/A | N/A | N/A | 41803796 | 1084 | 210.4037 | 100% | 0% | 100% | 0% | 100% | 0% | 9610782 | 0 |  | Additional 3psi to normal target discharge pressure as request OF Engr. Edmundo Llagas Jr (SPM) | m of H2O | psi
69:00 | 22:00 | 12 | 8.4507 | 76 | 53.5211 | Automatic - Pressure Setting | 50 | 51.4085 | 55.6338 | 14 | A ONG | 12.6 | 108 | 122 | 58677890 | 5195 | 124.68 | 5.195 | 1.5 | 1.5 | 2B+1S | 1138 | 0 | 1187 | 0 | 1187 | N/A | N/A | N/A | N/A | 41804832 | 1036 | 199.4225 | 100% | 0% | 100% | 0% | 100% | 0% | 9610782 | 0 | 1.15 | Additional 3psi to normal target discharge pressure as request OF Engr. Edmundo Llagas Jr (SPM) | 1 | 1.4189
70:00 | 23:00 | 10 | 7.0423 | 66 | 46.4789 | Automatic - Pressure Setting | 41.5493 | 42.9577 | 47.1831 | 14 | A ONG | 11.9 | 136 | 100 | 58682016 | 4126 | 99.024 | 4.126 | 2.9 | 2.9 | 2B | 0 | 0 | 1078 | 0 | 1078 | N/A | N/A | N/A | N/A | 41805548 | 716 | 173.5337 | 0% | 0% | 100% | 0% | 100% | 40% | 9612347 | 1565 |  | Additional 3psi to normal target discharge pressure as request OF Engr. Edmundo Llagas Jr (SPM)
71:00 | 24:00 | 11 | 7.7465 | 66 | 46.4789 | Automatic - Pressure Setting | 41.5493 | 42.9577 | 47.1831 | 14 | A ONG | 11.5 | 130 | 92 | 58685932 | 3916 | 93.984 | 3.916 | 4.6 | 4.6 | 2B | 0 | 0 | 1077 | 0 | 1078 | N/A | N/A | N/A | N/A | 41806236 | 688 | 175.6895 | 0% | 0% | 100% | 0% | 100% | 40% | 9613839 | 1492 |  | Additional 3psi to normal target discharge pressure as request OF Engr. Edmundo Llagas Jr (SPM) | FLOW | MLD
[10 empty] | TOTAL | [5 empty] | 125431 | 125.431 | 125.431 | [13 empty] | 26400 | 210.4743 | [6 empty] | 7707 | 7707 | 1.2383 |  | MLD | 1
[44 empty] | m3/hr | 41.67
NOTABLE REMARKS FOR THE DAY : | [43 empty] | Liter/sec | 11.575
Additional 3 psi to target discharge pressure from 12:01 am to 5am as per request of Engr.Edmundo Llagas Jr (SPM-South), due to shifting of WSR and Posadas Influence area.
Target Discharge Pressure set to 66psi @ 12:01 am as per request of Engr.Edmundo Llagas Jr (SPM-South)
XCV1 - INCREASE OPENING @ 12:01 AM (45%)
XCV1 - CLOSED @ 3:00 AM,WATER ELEVATION (9.5M)
TARGET DISCHARGE PRESSURE SET TO 75 PSI @ 5:01 AM AS PER SCHEDULE
TARGET DISCHARGE PRESSURE SET TO 83 PSI @ 6:01 AM TO 12:01 PM AS PER SCHEDULE
BP2 - STARTED @ 6:00 AM TO MEET 83 PSI TARGET DISCHARGE PRESSURE
SP1 - STARTED @ 6:01 AM TO MEET 83 PSI TARGET DISCHARGE PRESSURE
Additional 3 psi to target discharge pressure from 12:01 PM to 5am (NOV 7 , 2015) as per request of Engr. Frances Morla (SPM-South), due to shifting of WSR and Posadas Influence area.
TARGET DISCHARGE PRESSURE SET TO 81 PSI @ 12:01 PM TO 5:01 PM AS PER SCHEDULE
TARGET DISCHARGE PRESSURE SET TO 78 PSI @ 5:01 PM TO 7:01PM AS PER SCHEDULE
TARGET DISCHARGE PRESSURE SET TO 76 PSI @ 7:01 PM TO 10:01 PM AS PER SCHEDULE
BP2 - STOPPED @ 8:00 PM DUE TO LOW WATER LEVEL
SP1 - STOPPED @ 10:00 PM DUE TO EXCESS CAPACITY
TARGET DISCHARGE PRESSURE SET TO 66PSI @ 10:01 PM TO 12:01 PM AS PER SCHEDULE
XCV1 -OPENED @ 10:01 PM (40%)

## NOV 12
ENGINEER / OPERATOR ON DUTY
BDOM DAILY OPERATION REPORT | [12 empty] | 6am - 2pm | GLITTERS SY
WATER NETWORK | [12 empty] | 2pm - 10pm | FIDEL RAMOS
[13 empty] | 10pm - 6am | ANDRO MIRAFLOR
LOCATION: |  | Villamor Pump Station and Reservoir | [7 empty] | 2014-02-16
DATE |  | UNIT |  |  |  | OPERATIONAL STATUS | Min | Target | Max |  |  |  | Suction Line (900mm) | Discharge Line (1600mm) |  |  |  |  | Reservoir MIN/MAX (m) |  | Operational Pumps | Green |  | Orange |  | RED |  | MIN SPEED (RPM) |  | MULTIPLIER | Totalizer KWHR | Max KwHr | Max KwHr/ML | VALVE SETTING |  |  |  |  | RESERVOIR REFILL |  |  | Res. Chl.
2015-11-12 |  | m of H2O |  |  |  |  | m of H2O | [5 empty] | MLD | MLD | m3 | m3 | MLD | ML | 1.3m - 10m |  | 3B+2S | 0 |  | >0 to <1185 |  | 1185 |  | 800 |  |  | 26652 |  |  | 0% - 100% | 0% - 100% | 0% - 100% | 0% - 100% | 0% - 100% | 0% - 100% | m3 | m3 | 0.3 - 1.5 |  | PLANT STATUS
Time |  | Suction |  | Discharge |  | Plant Status | Pressure Requirement |  |  | Change in Pressure Setting / Requirement | Instructed By: | i2o pressure | Suction Flow Rate | Discharge Flow Rate | Total Production | Hourly Production (1600mm) |  |  | Reservoir Level A | Reservoir Level B | No of units in operation | Motor Speed (RPM) | [7 empty] | Power Consumption Meralco rdg | Power Consumption ATS rdg (KWHr) | Hourly Energy Consumption (KWHr) | Hourly KWHr per Production KWHr/ML | MOV 1 SP1 | MOV 2 SP2 | MOV 3 BP1 | MOV 4 BP2 | MOV 5 BP3 | Reservoir Inlet XCVI | Totalizer Reading | Reservoir Hourly Refill XCV4 | Chlorine Residual | Hourly Remarks | Details | Code | SOUTH BOOSTER OPERATION OPERATORS
From | To | psi | (m) | psi | (m) |  | (m) | (m) | (m) | m of H2O |  | m of H2O |  |  | 58685932 |  |  |  | (m) | (m) |  | SP1 | SP2 | BP1 | BP2 | BP3 | BP4 | BP5 | BP6 |  | 41806236 |  |  | DVO | DVO | DVO | DVO | DVO | DVO | 9613839 |  | mg /l |  | Automatic - i2O | AI | ALEXANDER CABREROS
48:00 | 1:00 | 11 | 7.7465 | 66 | 46.4789 | Automatic - Pressure Setting | 41.5493 | 42.9577 | 47.1831 | 14 | A.ONG | 11.4 | 127 | 91 | 58689810 | 3878 | 93.072 | 3.878 | 6.2 | 6.2 | 2B | 0 | 0 | 1017 | 0 | 1017 | N/A | N/A | N/A | N/A | 41806916 | 680 | 175.3481 | 0% | 0% | 100% | 0% | 100% | 45% | 9615310 | 1471 |  | Additional 3psi to normal target discharge pressure as request OF Engr. Edmundo Llagas Jr (SPM) | Automatic - Pressure Setting | AP | GLITTERS SY
49:00 | 2:00 | 13 | 9.1549 | 66 | 46.4789 | Automatic - Pressure Setting | 41.5493 | 42.9577 | 47.1831 | 14 | A.ONG | 11.2 | 129 | 86 | 58693407 | 3597 | 86.328 | 3.597 | 7.8 | 7.8 | 2B | 0 | 0 | 1018 | 0 | 1017 | N/A | N/A | N/A | N/A | 41807496 | 580 | 161.2455 | 0% | 0% | 100% | 0% | 100% | 45% | 9616966 | 1656 | 1.02 | Additional 3psi to normal target discharge pressure as request OF Engr. Edmundo Llagas Jr (SPM) | Manual Operation | MO | ANDRO MIRAFLOR
50:00 | 3:00 | 14 | 9.8592 | 66 | 46.4789 | Automatic - Pressure Setting | 41.5493 | 42.9577 | 47.1831 | 14 | A.ONG | 11.2 | 127 | 102 | 58697077 | 3670 | 88.08 | 3.67 | 9.5 | 9.5 | 2B | 0 | 0 | 1017 | 0 | 1017 | N/A | N/A | N/A | N/A | 41808084 | 588 | 160.218 | 0% | 0% | 100% | 0% | 100% | 45% | 9618499 | 1533 |  | Additional 3psi to normal target discharge pressure as request OF Engr. Edmundo Llagas Jr (SPM) | Scheduled Shutdown | SS | FIDEL RAMOS
51:00 | 4:00 | 21 | 14.7887 | 66 | 46.4789 | Automatic - Pressure Setting | 41.5493 | 42.9577 | 47.1831 | 14 | A.ONG | 12.8 | 97 | 95 | 58700981 | 3904 | 93.696 | 3.904 | 9.5 | 9.5 | 2B | 0 | 0 | 997 | 0 | 997 | N/A | N/A | N/A | N/A | 41808660 | 576 | 147.541 | 0% | 0% | 100% | 0% | 100% | 0% | 9618499 | 0 |  | Additional 3psi to normal target discharge pressure as request OF Engr. Edmundo Llagas Jr (SPM) | Start Up Error | SU
52:00 | 5:00 | 14 | 9.8592 | 66 | 46.4789 | Automatic - Pressure Setting | 41.5493 | 42.9577 | 47.1831 | 18 | A.ONG | 13.1 | 117 | 110 | 58705094 | 4113 | 98.712 | 4.113 | 9.5 | 9.5 | 2B | 0 | 0 | 1098 | 0 | 1098 | N/A | N/A | N/A | N/A | 41809252 | 592 | 143.9339 | 0% | 0% | 100% | 0% | 100% | 0% | 9618499 | 0 |  | Additional 3psi to normal target discharge pressure as request OF Engr. Edmundo Llagas Jr (SPM) | Shutdown Error | SE
53:00 | 6:00 | 9 | 6.338 | 75 | 52.8169 | Automatic - Pressure Setting | 51.4085 | 52.8169 | 54.2369 | 19 | A ONG | 13.1 | 129 | 125 | 58710329 | 5235 | 125.64 | 5.235 | 9.5 | 9.5 | 2B | 0 | 0 | 1187 | 0 | 1188 | N/A | N/A | N/A | N/A | 41810196 | 944 | 180.3247 | 0% | 0% | 100% | 0% | 100% | 0% | 9618499 | 0 | 1.2 | Normal operation schedule | Error - General | E
54:00 | 7:00 | 5 | 3.5211 | 83 | 58.4507 | Automatic - Pressure Setting | 57.0423 | 58.4507 | 59.8707 | 19 | A ONG | 16.7 | 133 | 148 | 58716480 | 6151 | 147.624 | 6.151 | 9 | 9 | 3B+1S | 0 | 1067 | 1187 | 1185 | 1188 | N/A | N/A | N/A | N/A | 41811556 | 1360 | 221.1023 | 0% | 100% | 100% | 100% | 100% | 0% | 9618499 | 0 |  | Normal operation schedule | Power Interruption | PI
55:00 | 8:00 | 5 | 3.5211 | 83 | 58.4507 | Automatic - Pressure Setting | 57.0423 | 58.4507 | 59.8707 | 19 | A ONG | 17.3 | 135 | 149 | 58722790 | 6310 | 151.44 | 6.31 | 8.1 | 8.1 | 3B+1S | 0 | 1078 | 1187 | 1185 | 1188 | N/A | N/A | N/A | N/A | 41812946 | 1390 | 220.2853 | 0% | 100% | 100% | 100% | 100% | 0% | 9618499 | 0 |  | Normal operation schedule | Water Interruption | WI
56:00 | 9:00 | 5 | 3.5211 | 83 | 58.4507 | Automatic - Pressure Setting | 57.0423 | 58.4507 | 59.8707 | 19 | A ONG | 18.4 | 137 | 151 | 58729111 | 6321 | 151.704 | 6.321 | 7.4 | 7.4 | 3B+1S | 0 | 1078 | 1187 | 1185 | 1188 | N/A | N/A | N/A | N/A | 41814344 | 1398 | 221.1675 | 0% | 100% | 100% | 100% | 100% | 0% | 9618499 | 0 |  | Normal operation schedule | Equipment Maintenance | EM
57:00 | 10:00 | 6 | 4.2254 | 83 | 58.4507 | Automatic - Pressure Setting | 57.0423 | 58.4507 | 59.8707 | 19 | A ONG | 17.7 | 139 | 151 | 58735448 | 6337 | 152.088 | 6.337 | 6.8 | 6.8 | 3B+1S | 0 | 1059 | 1187 | 1185 | 1188 | N/A | N/A | N/A | N/A | 41815756 | 1412 | 222.8184 | 0% | 100% | 100% | 100% | 100% | 0% | 9618499 | 0 | 1.28 | Normal operation schedule
58:00 | 11:00 | 6 | 4.2254 | 83 | 58.4507 | Automatic - Pressure Setting | 57.0423 | 58.4507 | 59.8707 | 19 | A ONG | 17.7 | 138 | 155 | 58741690 | 6242 | 149.808 | 6.242 | 6.1 | 6.1 | 3B+1S | 0 | 1059 | 1187 | 1185 | 1188 | N/A | N/A | N/A | N/A | 41817140 | 1384 | 221.7238 | 0% | 100% | 100% | 100% | 100% | 0% | 9618499 | 0 |  | Normal operation schedule
59:00 | 12:00 | 7 | 4.9296 | 83 | 58.4507 | Automatic - Pressure Setting | 57.0423 | 58.4507 | 59.8707 | 19 | A ONG | 17.3 | 141 | 137 | 58747822 | 6132 | 147.168 | 6.132 | 5.6 | 5.6 | 3B+1S | 0 | 1027 | 1187 | 1185 | 1188 | N/A | N/A | N/A | N/A | 41818514 | 1374 | 224.0705 | 0% | 100% | 100% | 100% | 100% | 0% | 9618499 | 0 |  | Normal operation schedule | UNITS
60:00 | 13:00 | 5 | 8 | 81 | 57.0423 | Automatic - Pressure Setting | 55.6338 | 57.0423 | 61.2676 | 19 | A ONG | 17.5 | 136 | 145 | 58754002 | 6180 | 148.32 | 6.18 | 5.3 | 5.3 | 3B+1S | 0 | 1025 | 1187 | 1185 | 1188 | N/A | N/A | N/A | N/A | 41819864 | 1350 | 218.4466 | 0% | 100% | 100% | 100% | 100% | 0% | 9618499 | 0 |  | Additional 3psi to normal target discharge pressure as request OF Engr. Edmundo Llagas Jr (SPM) | PRESSURE | Atmospheric Pressure
61:00 | 14:00 | 4 | 2.8169 | 81 | 57.0423 | Automatic - Pressure Setting | 55.6338 | 57.0423 | 61.2676 | 18 | A ONG | 17.3 | 133 | 142 | 58759893 | 5891 | 141.384 | 5.891 | 4.8 | 4.8 | 3B+1S | 0 | 1037 | 1187 | 1185 | 1187 | N/A | N/A | N/A | N/A | 41821228 | 1364 | 231.5396 | 0% | 100% | 100% | 100% | 100% | 0% | 9618499 | 0 | 1.23 | Additional 3psi to normal target discharge pressure as request OF Engr. Edmundo Llagas Jr (SPM) | m of H2O | 14.7
62:00 | 15:00 | 4 | 2.8169 | 81 | 57.0423 | Automatic - Pressure Setting | 55.6338 | 57.0423 | 61.2676 | 18 | A ONG | 16.9 | 133 | 141 | 58765667 | 5774 | 138.576 | 5.774 | 4.5 | 4.5 | 3B+1S | 0 | 1037 | 1187 | 1185 | 1186 | N/A | N/A | N/A | N/A | 41822548 | 1320 | 228.611 | 0% | 100% | 100% | 100% | 100% | 0% | 9618499 | 0 |  | Additional 3psi to normal target discharge pressure as request OF Engr. Edmundo Llagas Jr (SPM) | psi | 10.36
63:00 | 16:00 | 4 | 2.8169 | 81 | 57.0423 | Automatic - Pressure Setting | 53.5211 | 54.9296 | 59.1549 | 18 | A ONG | 16.7 | 132 | 133 | 58771446 | 5779 | 138.696 | 5.779 | 4.1 | 4.1 | 3B+1S | 0 | 1037 | 1187 | 1185 | 1187 | N/A | N/A | N/A | N/A | 41823876 | 1328 | 229.7975 | 0% | 100% | 100% | 100% | 100% | 0% | 9618499 | 0 |  | Additional 3psi to normal target discharge pressure as request OF Engr. Edmundo Llagas Jr (SPM) | bar | 1.0132
64:00 | 17:00 | 3 | 2.1127 | 81 | 57.0423 | Automatic - Pressure Setting | 53.5211 | 54.9296 | 59.1549 | 18 | A ONG | 16.7 | 132 | 141 | 58777245 | 5799 | 139.176 | 5.799 | 3.7 | 3.7 | 3B+1S | 0 | 1036 | 1187 | 1185 | 1187 | N/A | N/A | N/A | N/A | 41825200 | 1324 | 228.3152 | 0% | 100% | 100% | 100% | 100% | 0% | 9618499 | 0 |  | Additional 3psi to normal target discharge pressure as request OF Engr. Edmundo Llagas Jr (SPM) | atm | 1
65:00 | 18:00 | 3 | 2.1127 | 78 | 54.9296 | Automatic - Pressure Setting | 51.4085 | 52.8169 | 57.0423 | 18 | A ONG | 16.7 | 131 | 138 | 58783164 | 5919 | 142.056 | 5.919 | 3.4 | 3.4 | 3B+1S | 0 | 1037 | 1186 | 1185 | 1187 | N/A | N/A | N/A | N/A | 41826548 | 1348 | 227.7412 | 0% | 100% | 100% | 100% | 100% | 0% | 9618499 | 0 | 1.08 | Additional 3psi to normal target discharge pressure as request OF Engr. Edmundo Llagas Jr (SPM) | kPA | 101.325
66:00 | 19:00 | 3 | 2.1127 | 78 | 54.9296 | Automatic - Pressure Setting | 51.4085 | 52.8169 | 57.0423 | 18 | A ONG | 16.6 | 132 | 135 | 58788706 | 5542 | 133.008 | 5.542 | 3 | 3 | 3B+1S | 0 | 1036 | 1186 | 1185 | 1187 | N/A | N/A | N/A | N/A | 41827820 | 1272 | 229.52 | 0% | 100% | 100% | 100% | 100% | 0% | 9618499 | 0 |  | Additional 3psi to normal target discharge pressure as request OF Engr. Edmundo Llagas Jr (SPM)
67:00 | 20:00 | 3 | 2.1127 | 76 | 53.5211 | Automatic - Pressure Setting | 50 | 51.4085 | 55.6338 | 18 | A ONG | 16.6 | 134 | 135 | 58794775 | 6069 | 145.656 | 6.069 | 2.8 | 2.8 | 3B+1S | 0 | 1016 | 1187 | 1185 | 1188 | N/A | N/A | N/A | N/A | 41829212 | 1392 | 229.3623 | 0% | 100% | 100% | 100% | 100% | 0% | 9618499 | 0 |  | Additional 3psi to normal target discharge pressure as request OF Engr. Edmundo Llagas Jr (SPM) | Convert Pressure (Enter Unit and Value)
68:00 | 21:00 | 6 | 4.2254 | 76 | 53.5211 | Automatic - Pressure Setting | 50 | 51.4085 | 55.6338 | 18 | A ONG | 16.1 | 110 | 131 | 58800126 | 5351 | 128.424 | 5.351 | 2 | 2 | 2B+1S | 0 | 1149 | 1188 | 0 | 1188 | N/A | N/A | N/A | N/A | 41830324 | 1112 | 207.8116 | 0% | 100% | 100% | 0% | 100% | 0% | 9618499 | 0 |  | Additional 3psi to normal target discharge pressure as request OF Engr. Edmundo Llagas Jr (SPM) | m of H2O | psi
69:00 | 22:00 | 7 | 4.9296 | 76 | 53.5211 | Automatic - Pressure Setting | 50 | 51.4085 | 55.6338 | 14 | A ONG | 12.6 | 116 | 115 | 58805380 | 5254 | 126.096 | 5.254 | 1.3 | 1.3 | 2B+1S | 0 | 1027 | 1188 | 0 | 1188 | N/A | N/A | N/A | N/A | 41831400 | 1076 | 204.7963 | 0% | 100% | 100% | 0% | 100% | 0% | 9618499 | 0 | 1.29 | Additional 3psi to normal target discharge pressure as request OF Engr. Edmundo Llagas Jr (SPM) | 1 | 1.4189
70:00 | 23:00 | 9 | 6.338 | 66 | 46.4789 | Automatic - Pressure Setting | 41.5493 | 42.9577 | 47.1831 | 14 | A ONG | 11.9 | 138 | 101 | 58809639 | 4259 | 102.216 | 4.259 | 2.6 | 2.6 | 2B | 0 | 0 | 1098 | 0 | 1097 | N/A | N/A | N/A | N/A | 41832164 | 764 | 179.3848 | 0% | 0% | 100% | 0% | 100% | 40% | 9619918 | 1419 |  | Additional 3psi to normal target discharge pressure as request OF Engr. Edmundo Llagas Jr (SPM)
71:00 | 24:00 | 10 | 7.0423 | 66 | 46.4789 | Automatic - Pressure Setting | 41.5493 | 42.9577 | 47.1831 | 14 | A ONG | 11.5 | 131 | 100 | 58813751 | 4112 | 98.688 | 4.112 | 4.2 | 4.2 | 2B | 0 | 0 | 1078 | 0 | 1078 | N/A | N/A | N/A | N/A | 41832888 | 724 | 176.07 | 0% | 0% | 100% | 0% | 100% | 40% | 9621420 | 1502 |  | Additional 3psi to normal target discharge pressure as request OF Engr. Edmundo Llagas Jr (SPM) | FLOW | MLD
[10 empty] | TOTAL | [5 empty] | 127819 | 127.819 | 127.819 | [13 empty] | 26652 | 208.5136 | [6 empty] | 7581 | 7581 | 1.1833 |  | MLD | 1
[44 empty] | m3/hr | 41.67
NOTABLE REMARKS FOR THE DAY : | [43 empty] | Liter/sec | 11.575
Additional 3 psi to target discharge pressure from 12:01 am to 5am as per request of Engr.Edmundo Llagas Jr (SPM-South), due to shifting of WSR and Posadas Influence area.
Target Discharge Pressure set to 66psi @ 12:01 am as per request of Engr.Edmundo Llagas Jr (SPM-South)
XCV1 - INCREASE OPENING @ 12:01 AM (45%)
XCV1 - CLOSED @ 3:00 AM,WATER ELEVATION (9.5M)
TARGET DISCHARGE PRESSURE SET TO 75 PSI @ 5:01 AM AS PER SCHEDULE
TARGET DISCHARGE PRESSURE SET TO 83 PSI @ 6:01 AM TO 12:01 PM AS PER SCHEDULE
BP2 - STARTED @ 6:00 AM TO MEET 83 PSI TARGET DISCHARGE PRESSURE
SP2 - STARTED @ 6:01 AM TO MEET 83 PSI TARGET DISCHARGE PRESSURE
Additional 3 psi to target discharge pressure from 12:01 PM to 5am (NOV 12 , 2015) as per request of Engr. Frances Morla (SPM-South), due to shifting of WSR and Posadas Influence area.
TARGET DISCHARGE PRESSURE SET TO 81 PSI @ 12:01 PM TO 5:01 PM AS PER SCHEDULE
TARGET DISCHARGE PRESSURE SET TO 78 PSI @ 5:01 PM TO 7:01PM AS PER SCHEDULE
TARGET DISCHARGE PRESSURE SET TO 76 PSI @ 7:01 PM TO 10:01 PM AS PER SCHEDULE
BP2 - STOPPED @ 8:00 PM DUE TO LOW WATER LEVEL
SP1 - STOPPED @ 10:00 PM DUE TO EXCESS CAPACITY
TARGET DISCHARGE PRESSURE SET TO 66PSI @ 10:01 PM TO 12:01 PM AS PER SCHEDULE
XCV2 -OPENED @ 10:01 PM (40%)

## NOV 13
ENGINEER / OPERATOR ON DUTY
BDOM DAILY OPERATION REPORT | [12 empty] | 6am - 2pm | PAUL LABIAN
WATER NETWORK | [12 empty] | 2pm - 10pm | FIDEL RAMOS
[13 empty] | 10pm - 6am | ANDRO MIRAFLOR
LOCATION: |  | Villamor Pump Station and Reservoir | [7 empty] | 2014-02-16
DATE |  | UNIT |  |  |  | OPERATIONAL STATUS | Min | Target | Max |  |  |  | Suction Line (900mm) | Discharge Line (1600mm) |  |  |  |  | Reservoir MIN/MAX (m) |  | Operational Pumps | Green |  | Orange |  | RED |  | MIN SPEED (RPM) |  | MULTIPLIER | Totalizer KWHR | Max KwHr | Max KwHr/ML | VALVE SETTING |  |  |  |  | RESERVOIR REFILL |  |  | Res. Chl.
2015-11-13 |  | m of H2O |  |  |  |  | m of H2O | [5 empty] | MLD | MLD | m3 | m3 | MLD | ML | 1.3m - 10m |  | 3B+2S | 0 |  | >0 to <1185 |  | 1185 |  | 800 |  |  | 26348 |  |  | 0% - 100% | 0% - 100% | 0% - 100% | 0% - 100% | 0% - 100% | 0% - 100% | m3 | m3 | 0.3 - 1.5 |  | PLANT STATUS
Time |  | Suction |  | Discharge |  | Plant Status | Pressure Requirement |  |  | Change in Pressure Setting / Requirement | Instructed By: | i2o pressure | Suction Flow Rate | Discharge Flow Rate | Total Production | Hourly Production (1600mm) |  |  | Reservoir Level A | Reservoir Level B | No of units in operation | Motor Speed (RPM) | [7 empty] | Power Consumption Meralco rdg | Power Consumption ATS rdg (KWHr) | Hourly Energy Consumption (KWHr) | Hourly KWHr per Production KWHr/ML | MOV 1 SP1 | MOV 2 SP2 | MOV 3 BP1 | MOV 4 BP2 | MOV 5 BP3 | Reservoir Inlet XCVI | Totalizer Reading | Reservoir Hourly Refill XCV4 | Chlorine Residual | Hourly Remarks | Details | Code | SOUTH BOOSTER OPERATION OPERATORS
From | To | psi | (m) | psi | (m) |  | (m) | (m) | (m) | m of H2O |  | m of H2O |  |  | 58813751 |  |  |  | (m) | (m) |  | SP1 | SP2 | BP1 | BP2 | BP3 | BP4 | BP5 | BP6 |  | 41832888 |  |  | DVO | DVO | DVO | DVO | DVO | DVO | 9621420 |  | mg /l |  | Automatic - i2O | AI | ALEXANDER CABREROS
48:00 | 1:00 | 10 | 7.0423 | 66 | 46.4789 | Automatic - Pressure Setting | 41.5493 | 42.9577 | 47.1831 | 14 | A.ONG | 11.4 | 128 | 90 | 58817561 | 3810 | 91.44 | 3.81 | 5.9 | 5.9 | 2B | 0 | 0 | 1048 | 0 | 1048 | N/A | N/A | N/A | N/A | 41833536 | 648 | 170.0787 | 0% | 0% | 100% | 0% | 100% | 45% | 9622905 | 1485 |  | Additional 3psi to normal target discharge pressure as request OF Engr. Edmundo Llagas Jr (SPM) | Automatic - Pressure Setting | AP | GLITTERS SY
49:00 | 2:00 | 12 | 8.4507 | 66 | 46.4789 | Automatic - Pressure Setting | 41.5493 | 42.9577 | 47.1831 | 14 | A.ONG | 11.2 | 126 | 92 | 58821338 | 3777 | 90.648 | 3.777 | 7.4 | 7.4 | 2B | 0 | 0 | 1048 | 0 | 1048 | N/A | N/A | N/A | N/A | 41834188 | 652 | 172.6238 | 0% | 0% | 100% | 0% | 100% | 45% | 9624376 | 1471 | 1.08 | Additional 3psi to normal target discharge pressure as request OF Engr. Edmundo Llagas Jr (SPM) | Manual Operation | MO | ANDRO MIRAFLOR
50:00 | 3:00 | 13 | 9.1549 | 66 | 46.4789 | Automatic - Pressure Setting | 41.5493 | 42.9577 | 47.1831 | 14 | A.ONG | 11.2 | 123 | 88 | 58824858 | 3520 | 84.48 | 3.52 | 8.7 | 8.7 | 2B | 0 | 0 | 1017 | 0 | 1017 | N/A | N/A | N/A | N/A | 41834760 | 572 | 162.5 | 0% | 0% | 100% | 0% | 100% | 45% | 9625803 | 1427 |  | Additional 3psi to normal target discharge pressure as request OF Engr. Edmundo Llagas Jr (SPM) | Scheduled Shutdown | SS | FIDEL RAMOS
51:00 | 4:00 | 18 | 12.6761 | 66 | 46.4789 | Automatic - Pressure Setting | 41.5493 | 42.9577 | 47.1831 | 14 | A.ONG | 12.8 | 101 | 96 | 58828785 | 3927 | 94.248 | 3.927 | 9.5 | 9.5 | 2B | 0 | 0 | 1017 | 0 | 1017 | N/A | N/A | N/A | N/A | 41835372 | 612 | 155.8442 | 0% | 0% | 100% | 0% | 100% | 45% | 9626521 | 718 |  | Additional 3psi to normal target discharge pressure as request OF Engr. Edmundo Llagas Jr (SPM) | Start Up Error | SU
52:00 | 5:00 | 10 | 7.0423 | 66 | 46.4789 | Automatic - Pressure Setting | 41.5493 | 42.9577 | 47.1831 | 18 | A.ONG | 13.1 | 117 | 112 | 58832969 | 4184 | 100.416 | 4.184 | 9.5 | 9.5 | 2B | 0 | 0 | 1128 | 0 | 1128 | N/A | N/A | N/A | N/A | 41835992 | 620 | 148.1836 | 0% | 0% | 100% | 0% | 100% | 0% | 9626521 | 0 |  | Additional 3psi to normal target discharge pressure as request OF Engr. Edmundo Llagas Jr (SPM) | Shutdown Error | SE
53:00 | 6:00 | 7 | 4.9296 | 75 | 52.8169 | Automatic - Pressure Setting | 51.4085 | 52.8169 | 54.2369 | 19 | A ONG | 13.1 | 127 | 121 | 58838067 | 5098 | 122.352 | 5.098 | 9.5 | 9.5 | 2B | 0 | 0 | 1188 | 0 | 1189 | N/A | N/A | N/A | N/A | 41836916 | 924 | 181.2475 | 0% | 0% | 100% | 0% | 100% | 0% | 9626521 | 0 | 1.26 | Normal operation schedule | Error - General | E
54:00 | 7:00 | 5 | 3.5211 | 83 | 58.4507 | Automatic - Pressure Setting | 57.0423 | 58.4507 | 59.8707 | 19 | A ONG | 16.7 | 128 | 149 | 58844209 | 6142 | 147.408 | 6.142 | 9 | 9 | 3B+1S | 1159 | 0 | 1187 | 1185 | 1187 | N/A | N/A | N/A | N/A | 41838292 | 1376 | 224.0313 | 100% | 0% | 100% | 100% | 100% | 0% | 9626521 | 0 |  | Normal operation schedule | Power Interruption | PI
55:00 | 8:00 | 5 | 3.5211 | 83 | 58.4507 | Automatic - Pressure Setting | 57.0423 | 58.4507 | 59.8707 | 19 | A ONG | 17.3 | 132 | 155 | 58850486 | 6277 | 150.648 | 6.277 | 8 | 8 | 3B+1S | 1129 | 0 | 1187 | 1185 | 1188 | N/A | N/A | N/A | N/A | 41839720 | 1428 | 227.4972 | 100% | 0% | 100% | 100% | 100% | 0% | 9626521 | 0 |  | Normal operation schedule | Water Interruption | WI
56:00 | 9:00 | 5 | 3.5211 | 83 | 58.4507 | Automatic - Pressure Setting | 57.0423 | 58.4507 | 59.8707 | 19 | A ONG | 18.4 | 131 | 149 | 58856787 | 6301 | 151.224 | 6.301 | 7 | 7 | 3B+1S | 1158 | 0 | 1186 | 1185 | 1187 | N/A | N/A | N/A | N/A | 41841156 | 1436 | 227.9003 | 100% | 0% | 100% | 100% | 100% | 0% | 9626521 | 0 |  | Normal operation schedule | Equipment Maintenance | EM
57:00 | 10:00 | 5 | 3.5211 | 83 | 58.4507 | Automatic - Pressure Setting | 57.0423 | 58.4507 | 59.8707 | 19 | A ONG | 17.7 | 134 | 153 | 58863107 | 6320 | 151.68 | 6.32 | 6.1 | 6.1 | 3B+1S | 1118 | 0 | 1187 | 1185 | 1187 | N/A | N/A | N/A | N/A | 41842596 | 1440 | 227.8481 | 100% | 0% | 100% | 100% | 100% | 0% | 9626521 | 0 | 1.32 | Normal operation schedule
58:00 | 11:00 | 5 | 3.5211 | 83 | 58.4507 | Automatic - Pressure Setting | 57.0423 | 58.4507 | 59.8707 | 19 | A ONG | 17.7 | 134 | 147 | 58869274 | 6167 | 148.008 | 6.167 | 5.4 | 5.4 | 3B+1S | 1087 | 0 | 1187 | 1185 | 1187 | N/A | N/A | N/A | N/A | 41844000 | 1404 | 227.6634 | 100% | 0% | 100% | 100% | 100% | 0% | 9626521 | 0 |  | Normal operation schedule
59:00 | 12:00 | 6 | 4.2254 | 83 | 58.4507 | Automatic - Pressure Setting | 57.0423 | 58.4507 | 59.8707 | 19 | A ONG | 17.3 | 132 | 140 | 58875352 | 6078 | 145.872 | 6.078 | 4.9 | 4.9 | 3B+1S | 1046 | 0 | 1187 | 1185 | 1187 | N/A | N/A | N/A | N/A | 41845380 | 1380 | 227.0484 | 100% | 0% | 100% | 100% | 100% | 0% | 9626521 | 0 |  | Normal operation schedule | UNITS
60:00 | 13:00 | 4 | 8 | 81 | 57.0423 | Automatic - Pressure Setting | 55.6338 | 57.0423 | 61.2676 | 19 | A ONG | 17.5 | 128 | 141 | 58881220 | 5868 | 140.832 | 5.868 | 4.2 | 4.2 | 3B+1S | 1097 | 0 | 1186 | 1185 | 1187 | N/A | N/A | N/A | N/A | 41846736 | 1356 | 231.0838 | 100% | 0% | 100% | 100% | 100% | 0% | 9626521 | 0 |  | Additional 3psi to normal target discharge pressure as request OF Engr. Edmundo Llagas Jr (SPM) | PRESSURE | Atmospheric Pressure
61:00 | 14:00 | 4 | 2.8169 | 81 | 57.0423 | Automatic - Pressure Setting | 55.6338 | 57.0423 | 61.2676 | 18 | A ONG | 17.3 | 126 | 135 | 58887126 | 5906 | 141.744 | 5.906 | 3.7 | 3.7 | 3B+1S | 1097 | 0 | 1187 | 1185 | 1186 | N/A | N/A | N/A | N/A | 41848116 | 1380 | 233.6607 | 100% | 0% | 100% | 100% | 100% | 0% | 9626521 | 0 | 0.96 | Additional 3psi to normal target discharge pressure as request OF Engr. Edmundo Llagas Jr (SPM) | m of H2O | 14.7
62:00 | 15:00 | 4 | 2.8169 | 81 | 57.0423 | Automatic - Pressure Setting | 55.6338 | 57.0423 | 61.2676 | 18 | A ONG | 16.9 | 126 | 141 | 58892915 | 5789 | 138.936 | 5.789 | 3.5 | 3.5 | 3B+1S | 1097 | 0 | 1187 | 1185 | 1187 | N/A | N/A | N/A | N/A | 41849468 | 1352 | 233.5464 | 100% | 0% | 100% | 100% | 100% | 0% | 9626521 | 0 |  | Additional 3psi to normal target discharge pressure as request OF Engr. Edmundo Llagas Jr (SPM) | psi | 10.36
63:00 | 16:00 | 4 | 2.8169 | 81 | 57.0423 | Automatic - Pressure Setting | 53.5211 | 54.9296 | 59.1549 | 18 | A ONG | 16.7 | 125 | 137 | 58898157 | 5242 | 125.808 | 5.242 | 3.4 | 3.4 | 3B+1S | 1097 | 0 | 1187 | 1185 | 1186 | N/A | N/A | N/A | N/A | 41850692 | 1224 | 233.4987 | 100% | 0% | 100% | 100% | 100% | 0% | 9626521 | 0 |  | Additional 3psi to normal target discharge pressure as request OF Engr. Edmundo Llagas Jr (SPM) | bar | 1.0132
64:00 | 17:00 | 3 | 2.1127 | 81 | 57.0423 | Automatic - Pressure Setting | 53.5211 | 54.9296 | 59.1549 | 18 | A ONG | 16.7 | 126 | 141 | 58903721 | 5564 | 133.536 | 5.564 | 3.2 | 3.2 | 3B+1S | 1097 | 0 | 1186 | 1185 | 1187 | N/A | N/A | N/A | N/A | 41851988 | 1296 | 232.926 | 100% | 0% | 100% | 100% | 100% | 0% | 9626521 | 0 |  | Additional 3psi to normal target discharge pressure as request OF Engr. Edmundo Llagas Jr (SPM) | atm | 1
65:00 | 18:00 | 3 | 2.1127 | 78 | 54.9296 | Automatic - Pressure Setting | 51.4085 | 52.8169 | 57.0423 | 18 | A ONG | 16.7 | 121 | 138 | 58909384 | 5663 | 135.912 | 5.663 | 3.1 | 3.1 | 3B+1S | 1087 | 0 | 1186 | 1185 | 1187 | N/A | N/A | N/A | N/A | 41853300 | 1312 | 231.6793 | 100% | 0% | 100% | 100% | 100% | 0% | 9626521 | 0 | 1.09 | Additional 3psi to normal target discharge pressure as request OF Engr. Edmundo Llagas Jr (SPM) | kPA | 101.325
66:00 | 19:00 | 3 | 2.1127 | 78 | 54.9296 | Automatic - Pressure Setting | 51.4085 | 52.8169 | 57.0423 | 18 | A ONG | 16.6 | 126 | 132 | 58915146 | 5762 | 138.288 | 5.762 | 3 | 3 | 3B+1S | 1057 | 0 | 1186 | 1185 | 1187 | N/A | N/A | N/A | N/A | 41854656 | 1356 | 235.335 | 100% | 0% | 100% | 100% | 100% | 0% | 9626521 | 0 |  | Additional 3psi to normal target discharge pressure as request OF Engr. Edmundo Llagas Jr (SPM)
67:00 | 20:00 | 3 | 2.1127 | 76 | 53.5211 | Automatic - Pressure Setting | 50 | 51.4085 | 55.6338 | 18 | A ONG | 16.6 | 131 | 136 | 58920271 | 5125 | 123 | 5.125 | 2.9 | 2.9 | 3B+1S | 985 | 0 | 1187 | 1185 | 1187 | N/A | N/A | N/A | N/A | 41855868 | 1212 | 236.4878 | 100% | 0% | 100% | 100% | 100% | 0% | 9626521 | 0 |  | Additional 3psi to normal target discharge pressure as request OF Engr. Edmundo Llagas Jr (SPM) | Convert Pressure (Enter Unit and Value)
68:00 | 21:00 | 4 | 2.8169 | 76 | 53.5211 | Automatic - Pressure Setting | 50 | 51.4085 | 55.6338 | 18 | A ONG | 16.1 | 103 | 121 | 58925426 | 5155 | 123.72 | 5.155 | 2.2 | 2.2 | 2B+1S | 1149 | 0 | 1188 | 0 | 1187 | N/A | N/A | N/A | N/A | 41856948 | 1080 | 209.5053 | 100% | 0% | 100% | 0% | 100% | 0% | 9626521 | 0 |  | Additional 3psi to normal target discharge pressure as request OF Engr. Edmundo Llagas Jr (SPM) | m of H2O | psi
69:00 | 22:00 | 6 | 4.2254 | 76 | 53.5211 | Automatic - Pressure Setting | 50 | 51.4085 | 55.6338 | 14 | A ONG | 12.6 | 108 | 124 | 58930527 | 5101 | 122.424 | 5.101 | 1.5 | 1.5 | 2B+1S | 1088 | 0 | 1187 | 0 | 1188 | N/A | N/A | N/A | N/A | 41858012 | 1064 | 208.5866 | 100% | 0% | 100% | 0% | 100% | 0% | 9626521 | 0 | 1.03 | Additional 3psi to normal target discharge pressure as request OF Engr. Edmundo Llagas Jr (SPM) | 1 | 1.4189
70:00 | 23:00 | 10 | 7.0423 | 66 | 46.4789 | Automatic - Pressure Setting | 41.5493 | 42.9577 | 47.1831 | 14 | A ONG | 11.9 | 129 | 83 | 58934290 | 3763 | 90.312 | 3.763 | 3 | 3 | 2B | 0 | 0 | 1006 | 0 | 1007 | N/A | N/A | N/A | N/A | 41858684 | 672 | 178.5809 | 0% | 0% | 100% | 0% | 100% | 40% | 9628116 | 1595 |  | Additional 3psi to normal target discharge pressure as request OF Engr. Edmundo Llagas Jr (SPM)
71:00 | 24:00 | 14 | 9.8592 | 66 | 46.4789 | Automatic - Pressure Setting | 41.5493 | 42.9577 | 47.1831 | 14 | A ONG | 11.5 | 136 | 105 | 58937645 | 3355 | 80.52 | 3.355 | 5.5 | 5.5 | 2B | 0 | 0 | 1007 | 0 | 1007 | N/A | N/A | N/A | N/A | 41859236 | 552 | 164.5306 | 0% | 0% | 100% | 0% | 100% | 40% | 9630353 | 2237 |  | Additional 3psi to normal target discharge pressure as request OF Engr. Edmundo Llagas Jr (SPM) | FLOW | MLD
[10 empty] | TOTAL | [5 empty] | 123894 | 123.894 | 123.894 | [13 empty] | 26348 | 212.6657 | [6 empty] | 8933 | 8933 | 1.1233 |  | MLD | 1
[44 empty] | m3/hr | 41.67
NOTABLE REMARKS FOR THE DAY : | [43 empty] | Liter/sec | 11.575
Additional 3 psi to target discharge pressure from 12:01 am to 5am as per request of Engr.Edmundo Llagas Jr (SPM-South), due to shifting of WSR and Posadas Influence area.
Target Discharge Pressure set to 66psi @ 12:01 am as per request of Engr.Edmundo Llagas Jr (SPM-South)
XCV2 - INCREASE OPENING @ 12:01 AM (45%)
XCV2 - CLOSED @ 3:30 AM,WATER ELEVATION (9.5M)
TARGET DISCHARGE PRESSURE SET TO 75 PSI @ 5:01 AM AS PER SCHEDULE
TARGET DISCHARGE PRESSURE SET TO 83 PSI @ 6:01 AM TO 12:01 PM AS PER SCHEDULE
BP2 - STARTED @ 6:00 AM TO MEET 83 PSI TARGET DISCHARGE PRESSURE
SP1 - STARTED @ 6:01 AM TO MEET 83 PSI TARGET DISCHARGE PRESSURE
Additional 3 psi to target discharge pressure from 12:01 PM to 5am (NOV 12 , 2015) as per request of Engr. Frances Morla (SPM-South), due to shifting of WSR and Posadas Influence area.
TARGET DISCHARGE PRESSURE SET TO 81 PSI @ 12:01 PM TO 5:01 PM AS PER SCHEDULE
TARGET DISCHARGE PRESSURE SET TO 78 PSI @ 5:01 PM TO 7:01PM AS PER SCHEDULE
TARGET DISCHARGE PRESSURE SET TO 76 PSI @ 7:01 PM TO 10:01 PM AS PER SCHEDULE
BP2 - STOPPED @ 8:00 PM DUE TO LOW WATER LEVEL
SP1 - STOPPED @ 10:00 PM DUE TO EXCESS CAPACITY
TARGET DISCHARGE PRESSURE SET TO 66PSI @ 10:01 PM TO 12:01 PM AS PER SCHEDULE
XCV1 -OPENED @ 10:01 PM (40%)

## NOV 14
ENGINEER / OPERATOR ON DUTY
BDOM DAILY OPERATION REPORT | [12 empty] | 6am - 2pm | PAUL LABIAN
WATER NETWORK | [12 empty] | 2pm - 10pm | GLITTERS SY
[13 empty] | 10pm - 6am | ANDRO MIRAFLOR
LOCATION: |  | Villamor Pump Station and Reservoir | [7 empty] | 2014-02-16
DATE |  | UNIT |  |  |  | OPERATIONAL STATUS | Min | Target | Max |  |  |  | Suction Line (900mm) | Discharge Line (1600mm) |  |  |  |  | Reservoir MIN/MAX (m) |  | Operational Pumps | Green |  | Orange |  | RED |  | MIN SPEED (RPM) |  | MULTIPLIER | Totalizer KWHR | Max KwHr | Max KwHr/ML | VALVE SETTING |  |  |  |  | RESERVOIR REFILL |  |  | Res. Chl.
2015-11-14 |  | m of H2O |  |  |  |  | m of H2O | [5 empty] | MLD | MLD | m3 | m3 | MLD | ML | 1.3m - 10m |  | 3B+2S | 0 |  | >0 to <1185 |  | 1185 |  | 800 |  |  | 26632 |  |  | 0% - 100% | 0% - 100% | 0% - 100% | 0% - 100% | 0% - 100% | 0% - 100% | m3 | m3 | 0.3 - 1.5 |  | PLANT STATUS
Time |  | Suction |  | Discharge |  | Plant Status | Pressure Requirement |  |  | Change in Pressure Setting / Requirement | Instructed By: | i2o pressure | Suction Flow Rate | Discharge Flow Rate | Total Production | Hourly Production (1600mm) |  |  | Reservoir Level A | Reservoir Level B | No of units in operation | Motor Speed (RPM) | [7 empty] | Power Consumption Meralco rdg | Power Consumption ATS rdg (KWHr) | Hourly Energy Consumption (KWHr) | Hourly KWHr per Production KWHr/ML | MOV 1 SP1 | MOV 2 SP2 | MOV 3 BP1 | MOV 4 BP2 | MOV 5 BP3 | Reservoir Inlet XCVI | Totalizer Reading | Reservoir Hourly Refill XCV4 | Chlorine Residual | Hourly Remarks | Details | Code | SOUTH BOOSTER OPERATION OPERATORS
From | To | psi | (m) | psi | (m) |  | (m) | (m) | (m) | m of H2O |  | m of H2O |  |  | 58937645 |  |  |  | (m) | (m) |  | SP1 | SP2 | BP1 | BP2 | BP3 | BP4 | BP5 | BP6 |  | 41859236 |  |  | DVO | DVO | DVO | DVO | DVO | DVO | 9630353 |  | mg /l |  | Automatic - i2O | AI | ALEXANDER CABREROS
48:00 | 1:00 | 14 | 9.8592 | 66 | 46.4789 | Automatic - Pressure Setting | 41.5493 | 42.9577 | 47.1831 | 14 | A.ONG | 11.4 | 126 | 80 | 58940839 | 3194 | 76.656 | 3.194 | 7.6 | 7.6 | 2B | 0 | 0 | 997 | 0 | 997 | N/A | N/A | N/A | N/A | 41859780 | 544 | 170.3193 | 0% | 0% | 100% | 0% | 100% | 45% | 9632315 | 1962 |  | Additional 3psi to normal target discharge pressure as request OF Engr. Edmundo Llagas Jr (SPM) | Automatic - Pressure Setting | AP | GLITTERS SY
49:00 | 2:00 | 17 | 11.9718 | 66 | 46.4789 | Automatic - Pressure Setting | 41.5493 | 42.9577 | 47.1831 | 14 | A.ONG | 11.2 | 126 | 74 | 58943961 | 3122 | 74.928 | 3.122 | 9.5 | 9.5 | 2B | 0 | 0 | 997 | 0 | 997 | N/A | N/A | N/A | N/A | 41860308 | 528 | 169.1224 | 0% | 0% | 100% | 0% | 100% | 45% | 9634293 | 1978 | 1.03 | Additional 3psi to normal target discharge pressure as request OF Engr. Edmundo Llagas Jr (SPM) | Manual Operation | MO | ANDRO MIRAFLOR
50:00 | 3:00 | 21 | 14.7887 | 66 | 46.4789 | Automatic - Pressure Setting | 41.5493 | 42.9577 | 47.1831 | 14 | A.ONG | 11.2 | 95 | 82 | 58947430 | 3469 | 83.256 | 3.469 | 9.5 | 9.5 | 2B | 0 | 0 | 998 | 0 | 998 | N/A | N/A | N/A | N/A | 41860856 | 548 | 157.9706 | 0% | 0% | 100% | 0% | 100% | 0% | 9634293 | 0 |  | Additional 3psi to normal target discharge pressure as request OF Engr. Edmundo Llagas Jr (SPM) | Scheduled Shutdown | SS | FIDEL RAMOS
51:00 | 4:00 | 17 | 11.9718 | 66 | 46.4789 | Automatic - Pressure Setting | 41.5493 | 42.9577 | 47.1831 | 14 | A.ONG | 12.8 | 97 | 95 | 58951451 | 4021 | 96.504 | 4.021 | 9.5 | 9.5 | 2B | 0 | 0 | 997 | 0 | 997 | N/A | N/A | N/A | N/A | 41861436 | 580 | 144.2427 | 0% | 0% | 100% | 0% | 100% | 0% | 9634293 | 0 |  | Additional 3psi to normal target discharge pressure as request OF Engr. Edmundo Llagas Jr (SPM) | Start Up Error | SU
52:00 | 5:00 | 13 | 9.1549 | 66 | 46.4789 | Automatic - Pressure Setting | 41.5493 | 42.9577 | 47.1831 | 18 | A.ONG | 13.1 | 107 | 102 | 58955646 | 4195 | 100.68 | 4.195 | 9.5 | 9.5 | 2B | 0 | 0 | 1078 | 0 | 1078 | N/A | N/A | N/A | N/A | 41862092 | 656 | 156.3766 | 0% | 0% | 100% | 0% | 100% | 0% | 9634293 | 0 |  | Additional 3psi to normal target discharge pressure as request OF Engr. Edmundo Llagas Jr (SPM) | Shutdown Error | SE
53:00 | 6:00 | 11 | 7.7465 | 75 | 52.8169 | Automatic - Pressure Setting | 51.4085 | 52.8169 | 54.2369 | 19 | A ONG | 13.1 | 125 | 124 | 58960465 | 4819 | 115.656 | 4.819 | 9.5 | 9.5 | 2B | 0 | 0 | 1187 | 0 | 1187 | N/A | N/A | N/A | N/A | 41862980 | 888 | 184.2706 | 0% | 0% | 100% | 0% | 100% | 0% | 9634293 | 0 | 1.15 | Normal operation schedule | Error - General | E
54:00 | 7:00 | 5 | 3.5211 | 83 | 58.4507 | Automatic - Pressure Setting | 57.0423 | 58.4507 | 59.8707 | 19 | A ONG | 16.7 | 132 | 145 | 58966480 | 6015 | 144.36 | 6.015 | 9.3 | 9.3 | 3B+1S | 0 | 1078 | 1187 | 1185 | 1187 | N/A | N/A | N/A | N/A | 41864300 | 1320 | 219.4514 | 0% | 100% | 100% | 100% | 100% | 0% | 9634293 | 0 |  | Normal operation schedule | Power Interruption | PI
55:00 | 8:00 | 5 | 3.5211 | 83 | 58.4507 | Automatic - Pressure Setting | 57.0423 | 58.4507 | 59.8707 | 19 | A ONG | 17.3 | 132 | 149 | 58972691 | 6211 | 149.064 | 6.211 | 8.7 | 8.7 | 3B+1S | 0 | 1119 | 1186 | 1185 | 1186 | N/A | N/A | N/A | N/A | 41865684 | 1384 | 222.8305 | 0% | 100% | 100% | 100% | 100% | 0% | 9634293 | 0 |  | Normal operation schedule | Water Interruption | WI
56:00 | 9:00 | 4 | 2.8169 | 83 | 58.4507 | Automatic - Pressure Setting | 57.0423 | 58.4507 | 59.8707 | 19 | A ONG | 18.4 | 132 | 151 | 58978988 | 6297 | 151.128 | 6.297 | 7.8 | 7.8 | 3B+1S | 0 | 1149 | 1188 | 1185 | 1187 | N/A | N/A | N/A | N/A | 41867100 | 1416 | 224.869 | 0% | 100% | 100% | 100% | 100% | 0% | 9634293 | 0 |  | Normal operation schedule | Equipment Maintenance | EM
57:00 | 10:00 | 5 | 3.5211 | 83 | 58.4507 | Automatic - Pressure Setting | 57.0423 | 58.4507 | 59.8707 | 19 | A ONG | 17.7 | 137 | 151 | 58985352 | 6364 | 152.736 | 6.364 | 7 | 7 | 3B+1S | 0 | 1078 | 1187 | 1185 | 1188 | N/A | N/A | N/A | N/A | 41868504 | 1404 | 220.616 | 0% | 100% | 100% | 100% | 100% | 0% | 9634293 | 0 | 1.31 | Normal operation schedule
58:00 | 11:00 | 5 | 3.5211 | 83 | 58.4507 | Automatic - Pressure Setting | 57.0423 | 58.4507 | 59.8707 | 19 | A ONG | 17.7 | 136 | 148 | 58991695 | 6343 | 152.232 | 6.343 | 6.2 | 6.2 | 3B+1S | 0 | 1118 | 1187 | 1185 | 1187 | N/A | N/A | N/A | N/A | 41869920 | 1416 | 223.2382 | 0% | 100% | 100% | 100% | 100% | 0% | 9634293 | 0 |  | Normal operation schedule
59:00 | 12:00 | 6 | 4.2254 | 83 | 58.4507 | Automatic - Pressure Setting | 57.0423 | 58.4507 | 59.8707 | 19 | A ONG | 17.3 | 136 | 148 | 58998003 | 6308 | 151.392 | 6.308 | 5.6 | 5.6 | 3B+1S | 0 | 1098 | 1187 | 1185 | 1187 | N/A | N/A | N/A | N/A | 41871316 | 1396 | 221.3063 | 0% | 100% | 100% | 100% | 100% | 0% | 9634293 | 0 |  | Normal operation schedule | UNITS
60:00 | 13:00 | 4 | 8 | 81 | 57.0423 | Automatic - Pressure Setting | 55.6338 | 57.0423 | 61.2676 | 19 | A ONG | 17.5 | 128 | 144 | 59004090 | 6087 | 146.088 | 6.087 | 4.9 | 4.9 | 3B+1S | 0 | 1107 | 1187 | 1185 | 1187 | N/A | N/A | N/A | N/A | 41872712 | 1396 | 229.3412 | 0% | 100% | 100% | 100% | 100% | 0% | 9634293 | 0 |  | Additional 3psi to normal target discharge pressure as request OF Engr. Edmundo Llagas Jr (SPM) | PRESSURE | Atmospheric Pressure
61:00 | 14:00 | 4 | 2.8169 | 81 | 57.0423 | Automatic - Pressure Setting | 55.6338 | 57.0423 | 61.2676 | 18 | A ONG | 17.3 | 132 | 145 | 59010064 | 5974 | 143.376 | 5.974 | 4.2 | 4.2 | 3B+1S | 0 | 1098 | 1187 | 1185 | 1187 | N/A | N/A | N/A | N/A | 41874100 | 1388 | 232.3401 | 0% | 100% | 100% | 100% | 100% | 0% | 9634293 | 0 | 1.01 | Additional 3psi to normal target discharge pressure as request OF Engr. Edmundo Llagas Jr (SPM) | m of H2O | 14.7
62:00 | 15:00 | 3 | 2.1127 | 81 | 57.0423 | Automatic - Pressure Setting | 55.6338 | 57.0423 | 61.2676 | 18 | A ONG | 16.9 | 132 | 144 | 59016066 | 6002 | 144.048 | 6.002 | 3.6 | 3.6 | 3B+1S | 0 | 1087 | 1187 | 1185 | 1187 | N/A | N/A | N/A | N/A | 41875476 | 1376 | 229.2569 | 0% | 100% | 100% | 100% | 100% | 0% | 9634293 | 0 |  | Additional 3psi to normal target discharge pressure as request OF Engr. Edmundo Llagas Jr (SPM) | psi | 10.36
63:00 | 16:00 | 3 | 2.1127 | 81 | 57.0423 | Automatic - Pressure Setting | 53.5211 | 54.9296 | 59.1549 | 18 | A ONG | 16.7 | 131 | 143 | 59021891 | 5825 | 139.8 | 5.825 | 3.2 | 3.2 | 3B+1S | 0 | 1056 | 1187 | 1185 | 1187 | N/A | N/A | N/A | N/A | 41876824 | 1348 | 231.4163 | 0% | 100% | 100% | 100% | 100% | 0% | 9634293 | 0 |  | Additional 3psi to normal target discharge pressure as request OF Engr. Edmundo Llagas Jr (SPM) | bar | 1.0132
64:00 | 17:00 | 3 | 2.1127 | 81 | 57.0423 | Automatic - Pressure Setting | 53.5211 | 54.9296 | 59.1549 | 18 | A ONG | 16.7 | 132 | 140 | 59027659 | 5768 | 138.432 | 5.768 | 2.7 | 2.7 | 3B+1S | 0 | 1036 | 1187 | 1185 | 1187 | N/A | N/A | N/A | N/A | 41878160 | 1336 | 231.6227 | 0% | 100% | 100% | 100% | 100% | 0% | 9634293 | 0 |  | Additional 3psi to normal target discharge pressure as request OF Engr. Edmundo Llagas Jr (SPM) | atm | 1
65:00 | 18:00 | 3 | 2.1127 | 78 | 54.9296 | Automatic - Pressure Setting | 51.4085 | 52.8169 | 57.0423 | 18 | A ONG | 16.7 | 132 | 142 | 59033453 | 5794 | 139.056 | 5.794 | 2.4 | 2.4 | 3B+1S | 0 | 1016 | 1187 | 1185 | 1187 | N/A | N/A | N/A | N/A | 41879492 | 1332 | 229.893 | 0% | 100% | 100% | 100% | 100% | 0% | 9634293 | 0 | 1.1 | Additional 3psi to normal target discharge pressure as request OF Engr. Edmundo Llagas Jr (SPM) | kPA | 101.325
66:00 | 19:00 | 3 | 2.1127 | 78 | 54.9296 | Automatic - Pressure Setting | 51.4085 | 52.8169 | 57.0423 | 18 | A ONG | 16.6 | 131 | 135 | 59039077 | 5624 | 134.976 | 5.624 | 2.2 | 2.2 | 3B+1S | 0 | 1005 | 1187 | 1185 | 1187 | N/A | N/A | N/A | N/A | 41880812 | 1320 | 234.7084 | 0% | 100% | 100% | 100% | 100% | 0% | 9634293 | 0 |  | Additional 3psi to normal target discharge pressure as request OF Engr. Edmundo Llagas Jr (SPM)
67:00 | 20:00 | 2 | 1.4085 | 76 | 53.5211 | Automatic - Pressure Setting | 50 | 51.4085 | 55.6338 | 18 | A ONG | 16.6 | 123 | 127 | 59044501 | 5424 | 130.176 | 5.424 | 2 | 2 | 3B+1S | 0 | 1005 | 1187 | 1185 | 1187 | N/A | N/A | N/A | N/A | 41882112 | 1300 | 239.6755 | 0% | 100% | 100% | 100% | 100% | 0% | 9634293 | 0 |  | Additional 3psi to normal target discharge pressure as request OF Engr. Edmundo Llagas Jr (SPM) | Convert Pressure (Enter Unit and Value)
68:00 | 21:00 | 2 | 1.4085 | 76 | 53.5211 | Automatic - Pressure Setting | 50 | 51.4085 | 55.6338 | 18 | A ONG | 16.1 | 120 | 129 | 59049763 | 5262 | 126.288 | 5.262 | 1.8 | 1.8 | 3B+1S | 0 | 1005 | 1187 | 1185 | 1187 | N/A | N/A | N/A | N/A | 41883396 | 1284 | 244.0137 | 0% | 100% | 100% | 100% | 100% | 0% | 9634293 | 0 |  | Additional 3psi to normal target discharge pressure as request OF Engr. Edmundo Llagas Jr (SPM) | m of H2O | psi
69:00 | 22:00 | 3 | 2.1127 | 76 | 53.5211 | Automatic - Pressure Setting | 50 | 51.4085 | 55.6338 | 14 | A ONG | 12.6 | 114 | 114 | 59054791 | 5028 | 120.672 | 5.028 | 1.7 | 1.7 | 3B+1S | 0 | 945 | 1097 | 1185 | 1097 | N/A | N/A | N/A | N/A | 41884628 | 1232 | 245.0278 | 0% | 100% | 100% | 100% | 100% | 0% | 9634293 | 0 | 1.03 | Additional 3psi to normal target discharge pressure as request OF Engr. Edmundo Llagas Jr (SPM) | 1 | 1.4189
70:00 | 23:00 | 9 | 6.338 | 66 | 46.4789 | Automatic - Pressure Setting | 41.5493 | 42.9577 | 47.1831 | 14 | A ONG | 11.9 | 128 | 86 | 59058532 | 3741 | 89.784 | 3.741 | 3.1 | 3.1 | 2B | 0 | 0 | 1017 | 0 | 1017 | N/A | N/A | N/A | N/A | 41885300 | 672 | 179.6311 | 0% | 0% | 100% | 0% | 100% | 35% | 9635710 | 1417 |  | Additional 3psi to normal target discharge pressure as request OF Engr. Edmundo Llagas Jr (SPM)
71:00 | 24:00 | 13 | 9.1549 | 66 | 46.4789 | Automatic - Pressure Setting | 41.5493 | 42.9577 | 47.1831 | 14 | A ONG | 11.5 | 124 | 81 | 59061947 | 3415 | 81.96 | 3.415 | 5.5 | 5.5 | 2B | 0 | 0 | 1017 | 0 | 1017 | N/A | N/A | N/A | N/A | 41885868 | 568 | 166.325 | 0% | 0% | 100% | 0% | 100% | 35% | 9637511 | 1801 |  | Additional 3psi to normal target discharge pressure as request OF Engr. Edmundo Llagas Jr (SPM) | FLOW | MLD
[10 empty] | TOTAL | [5 empty] | 124302 | 124.302 | 124.302 | [13 empty] | 26632 | 214.2524 | [6 empty] | 7158 | 7158 | 1.105 |  | MLD | 1
[44 empty] | m3/hr | 41.67
NOTABLE REMARKS FOR THE DAY : | [43 empty] | Liter/sec | 11.575
Additional 3 psi to target discharge pressure from 12:01 am to 5am as per request of Engr.Edmundo Llagas Jr (SPM-South), due to shifting of WSR and Posadas Influence area.
Target Discharge Pressure set to 66psi @ 12:01 am as per request of Engr.Edmundo Llagas Jr (SPM-South)
XCV1 - INCREASE OPENING @ 12:01 AM (45%)
XCV1 - CLOSED @ 2:00 AM,WATER ELEVATION (9.5M)
TARGET DISCHARGE PRESSURE SET TO 75 PSI @ 5:01 AM AS PER SCHEDULE
TARGET DISCHARGE PRESSURE SET TO 83 PSI @ 6:01 AM TO 12:01 PM AS PER SCHEDULE
BP2 - STARTED @ 6:00 AM TO MEET 83 PSI TARGET DISCHARGE PRESSURE
SP2 - STARTED @ 6:01 AM TO MEET 83 PSI TARGET DISCHARGE PRESSURE
Additional 3 psi to target discharge pressure from 12:01 PM to 5am (NOV 14 , 2015) as per request of Engr. Frances Morla (SPM-South), due to shifting of WSR and Posadas Influence area.
TARGET DISCHARGE PRESSURE SET TO 81 PSI @ 12:01 PM TO 5:01 PM AS PER SCHEDULE
TARGET DISCHARGE PRESSURE SET TO 78 PSI @ 5:01 PM TO 7:01PM AS PER SCHEDULE
TARGET DISCHARGE PRESSURE SET TO 76 PSI @ 7:01 PM TO 10:01 PM AS PER SCHEDULE
BP2 - STOPPED @ 10:00 PM DUE TO LOW WATER LEVEL
SP2 - STOPPED @ 10:00 PM DUE TO EXCESS CAPACITY
TARGET DISCHARGE PRESSURE SET TO 66PSI @ 10:01 PM TO 12:01 PM AS PER SCHEDULE
XCV2 -OPENED @ 10:01 PM (35%)

## NOV 15
ENGINEER / OPERATOR ON DUTY
BDOM DAILY OPERATION REPORT | [12 empty] | 6am - 2pm | PAUL LABIAN
WATER NETWORK | [12 empty] | 2pm - 10pm | FIDEL RAMOS
[13 empty] | 10pm - 6am | ANDRO MIRAFLOR
LOCATION: |  | Villamor Pump Station and Reservoir | [7 empty] | 2014-02-16
DATE |  | UNIT |  |  |  | OPERATIONAL STATUS | Min | Target | Max |  |  |  | Suction Line (900mm) | Discharge Line (1600mm) |  |  |  |  | Reservoir MIN/MAX (m) |  | Operational Pumps | Green |  | Orange |  | RED |  | MIN SPEED (RPM) |  | MULTIPLIER | Totalizer KWHR | Max KwHr | Max KwHr/ML | VALVE SETTING |  |  |  |  | RESERVOIR REFILL |  |  | Res. Chl.
2015-11-15 |  | m of H2O |  |  |  |  | m of H2O | [5 empty] | MLD | MLD | m3 | m3 | MLD | ML | 1.3m - 10m |  | 3B+2S | 0 |  | >0 to <1185 |  | 1185 |  | 800 |  |  | 25772 |  |  | 0% - 100% | 0% - 100% | 0% - 100% | 0% - 100% | 0% - 100% | 0% - 100% | m3 | m3 | 0.3 - 1.5 |  | PLANT STATUS
Time |  | Suction |  | Discharge |  | Plant Status | Pressure Requirement |  |  | Change in Pressure Setting / Requirement | Instructed By: | i2o pressure | Suction Flow Rate | Discharge Flow Rate | Total Production | Hourly Production (1600mm) |  |  | Reservoir Level A | Reservoir Level B | No of units in operation | Motor Speed (RPM) | [7 empty] | Power Consumption Meralco rdg | Power Consumption ATS rdg (KWHr) | Hourly Energy Consumption (KWHr) | Hourly KWHr per Production KWHr/ML | MOV 1 SP1 | MOV 2 SP2 | MOV 3 BP1 | MOV 4 BP2 | MOV 5 BP3 | Reservoir Inlet XCVI | Totalizer Reading | Reservoir Hourly Refill XCV4 | Chlorine Residual | Hourly Remarks | Details | Code | SOUTH BOOSTER OPERATION OPERATORS
From | To | psi | (m) | psi | (m) |  | (m) | (m) | (m) | m of H2O |  | m of H2O |  |  | 59061947 |  |  |  | (m) | (m) |  | SP1 | SP2 | BP1 | BP2 | BP3 | BP4 | BP5 | BP6 |  | 41885868 |  |  | DVO | DVO | DVO | DVO | DVO | DVO | 9637511 |  | mg /l |  | Automatic - i2O | AI | ALEXANDER CABREROS
48:00 | 1:00 | 14 | 9.8592 | 66 | 46.4789 | Automatic - Pressure Setting | 41.5493 | 42.9577 | 47.1831 | 14 | A.ONG | 11.4 | 122 | 78 | 59065211 | 3264 | 78.336 | 3.264 | 6.8 | 6.8 | 2B | 0 | 0 | 1007 | 0 | 1007 | N/A | N/A | N/A | N/A | 41886420 | 552 | 169.1176 | 0% | 0% | 100% | 0% | 100% | 40% | 9639138 | 1627 |  | Additional 3psi to normal target discharge pressure as request OF Engr. Edmundo Llagas Jr (SPM) | Automatic - Pressure Setting | AP | GLITTERS SY
49:00 | 2:00 | 17 | 11.9718 | 66 | 46.4789 | Automatic - Pressure Setting | 41.5493 | 42.9577 | 47.1831 | 14 | A.ONG | 11.2 | 118 | 75 | 59068377 | 3166 | 75.984 | 3.166 | 8.6 | 8.6 | 2B | 0 | 0 | 997 | 0 | 997 | N/A | N/A | N/A | N/A | 41886952 | 532 | 168.0354 | 0% | 0% | 100% | 0% | 100% | 40% | 9640871 | 1733 | 1.06 | Additional 3psi to normal target discharge pressure as request OF Engr. Edmundo Llagas Jr (SPM) | Manual Operation | MO | ANDRO MIRAFLOR
50:00 | 3:00 | 21 | 14.7887 | 66 | 46.4789 | Automatic - Pressure Setting | 41.5493 | 42.9577 | 47.1831 | 14 | A.ONG | 11.2 | 81 | 81 | 59071647 | 3270 | 78.48 | 3.27 | 9.5 | 9.5 | 2B | 0 | 0 | 997 | 0 | 997 | N/A | N/A | N/A | N/A | 41887492 | 540 | 165.1376 | 0% | 0% | 100% | 0% | 100% | 40% | 9641773 | 902 |  | Additional 3psi to normal target discharge pressure as request OF Engr. Edmundo Llagas Jr (SPM) | Scheduled Shutdown | SS | FIDEL RAMOS
51:00 | 4:00 | 19 | 13.3803 | 66 | 46.4789 | Automatic - Pressure Setting | 41.5493 | 42.9577 | 47.1831 | 14 | A.ONG | 12.8 | 99 | 97 | 59075719 | 4072 | 97.728 | 4.072 | 9.5 | 9.5 | 2B | 0 | 0 | 998 | 0 | 997 | N/A | N/A | N/A | N/A | 41888064 | 572 | 140.4715 | 0% | 0% | 100% | 0% | 100% | 0% | 9641773 | 0 |  | Additional 3psi to normal target discharge pressure as request OF Engr. Edmundo Llagas Jr (SPM) | Start Up Error | SU
52:00 | 5:00 | 14 | 9.8592 | 66 | 46.4789 | Automatic - Pressure Setting | 41.5493 | 42.9577 | 47.1831 | 18 | A.ONG | 13.1 | 101 | 96 | 59079731 | 4012 | 96.288 | 4.012 | 9.5 | 9.5 | 2B | 0 | 0 | 1018 | 0 | 1017 | N/A | N/A | N/A | N/A | 41888660 | 596 | 148.5543 | 0% | 0% | 100% | 0% | 100% | 0% | 9641773 | 0 |  | Additional 3psi to normal target discharge pressure as request OF Engr. Edmundo Llagas Jr (SPM) | Shutdown Error | SE
53:00 | 6:00 | 13 | 9.1549 | 75 | 52.8169 | Automatic - Pressure Setting | 51.4085 | 52.8169 | 54.2369 | 19 | A ONG | 13.1 | 125 | 116 | 59084497 | 4766 | 114.384 | 4.766 | 9.5 | 9.5 | 2B | 0 | 0 | 1187 | 0 | 1178 | N/A | N/A | N/A | N/A | 41889544 | 884 | 185.4805 | 0% | 0% | 100% | 0% | 100% | 0% | 9641773 | 0 | 1.07 | Normal operation schedule | Error - General | E
54:00 | 7:00 | 8 | 5.6338 | 83 | 58.4507 | Automatic - Pressure Setting | 57.0423 | 58.4507 | 59.8707 | 19 | A ONG | 16.7 | 142 | 137 | 59090262 | 5765 | 138.36 | 5.765 | 9.5 | 9.5 | 3B+1S | 0 | 0 | 1187 | 1185 | 1187 | N/A | N/A | N/A | N/A | 41890780 | 1236 | 214.3972 | 0% | 0% | 100% | 100% | 100% | 0% | 9641773 | 0 |  | Normal operation schedule | Power Interruption | PI
55:00 | 8:00 | 7 | 4.9296 | 83 | 58.4507 | Automatic - Pressure Setting | 57.0423 | 58.4507 | 59.8707 | 19 | A ONG | 17.3 | 139 | 146 | 59096313 | 6051 | 145.224 | 6.051 | 9.3 | 9.3 | 3B+1S | 995 | 0 | 1187 | 1185 | 1187 | N/A | N/A | N/A | N/A | 41892108 | 1328 | 219.4679 | 100% | 0% | 100% | 100% | 100% | 0% | 9641773 | 0 |  | Normal operation schedule | Water Interruption | WI
56:00 | 9:00 | 5 | 3.5211 | 83 | 58.4507 | Automatic - Pressure Setting | 57.0423 | 58.4507 | 59.8707 | 19 | A ONG | 18.4 | 133 | 149 | 59102519 | 6206 | 148.944 | 6.206 | 8.7 | 8.7 | 3B+1S | 1088 | 0 | 1187 | 1185 | 1187 | N/A | N/A | N/A | N/A | 41893492 | 1384 | 223.01 | 100% | 0% | 100% | 100% | 100% | 0% | 9641773 | 0 |  | Normal operation schedule | Equipment Maintenance | EM
57:00 | 10:00 | 6 | 4.2254 | 83 | 58.4507 | Automatic - Pressure Setting | 57.0423 | 58.4507 | 59.8707 | 19 | A ONG | 17.7 | 135 | 152 | 59108764 | 6245 | 149.88 | 6.245 | 8 | 8 | 3B+1S | 1088 | 0 | 1187 | 1185 | 1186 | N/A | N/A | N/A | N/A | 41894884 | 1392 | 222.8983 | 100% | 0% | 100% | 100% | 100% | 0% | 9641773 | 0 | 1.23 | Normal operation schedule
58:00 | 11:00 | 6 | 4.2254 | 83 | 58.4507 | Automatic - Pressure Setting | 57.0423 | 58.4507 | 59.8707 | 19 | A ONG | 17.7 | 136 | 152 | 59115067 | 6303 | 151.272 | 6.303 | 7.3 | 7.3 | 3B+1S | 1088 | 0 | 1186 | 1185 | 1187 | N/A | N/A | N/A | N/A | 41896284 | 1400 | 222.1165 | 100% | 0% | 100% | 100% | 100% | 0% | 9641773 | 0 |  | Normal operation schedule
59:00 | 12:00 | 6 | 4.2254 | 83 | 58.4507 | Automatic - Pressure Setting | 57.0423 | 58.4507 | 59.8707 | 19 | A ONG | 17.3 | 136 | 146 | 59121287 | 6220 | 149.28 | 6.22 | 6.7 | 6.7 | 3B+1S | 1068 | 0 | 1187 | 1185 | 1187 | N/A | N/A | N/A | N/A | 41897668 | 1384 | 222.508 | 100% | 0% | 100% | 100% | 100% | 0% | 9641773 | 0 |  | Normal operation schedule | UNITS
60:00 | 13:00 | 5 | 8 | 81 | 57.0423 | Automatic - Pressure Setting | 55.6338 | 57.0423 | 61.2676 | 19 | A ONG | 17.5 | 132 | 148 | 59127357 | 6070 | 145.68 | 6.07 | 6.2 | 6.2 | 3B+1S | 1078 | 0 | 1187 | 1185 | 1187 | N/A | N/A | N/A | N/A | 41899036 | 1368 | 225.3707 | 100% | 0% | 100% | 100% | 100% | 0% | 9641773 | 0 |  | Additional 3psi to normal target discharge pressure as request OF Engr. Edmundo Llagas Jr (SPM) | PRESSURE | Atmospheric Pressure
61:00 | 14:00 | 4 | 2.8169 | 81 | 57.0423 | Automatic - Pressure Setting | 55.6338 | 57.0423 | 61.2676 | 18 | A ONG | 17.3 | 128 | 145 | 59133416 | 6059 | 145.416 | 6.059 | 5.6 | 5.6 | 3B+1S | 1077 | 0 | 1187 | 1185 | 1187 | N/A | N/A | N/A | N/A | 41900440 | 1404 | 231.7214 | 100% | 0% | 100% | 100% | 100% | 0% | 9641773 | 0 | 1.34 | Additional 3psi to normal target discharge pressure as request OF Engr. Edmundo Llagas Jr (SPM) | m of H2O | 14.7
62:00 | 15:00 | 5 | 3.5211 | 81 | 57.0423 | Automatic - Pressure Setting | 55.6338 | 57.0423 | 61.2676 | 18 | A ONG | 16.9 | 128 | 138 | 59139394 | 5978 | 143.472 | 5.978 | 4.9 | 4.9 | 3B+1S | 1078 | 0 | 1187 | 1185 | 1187 | N/A | N/A | N/A | N/A | 41901828 | 1388 | 232.1847 | 100% | 0% | 100% | 100% | 100% | 0% | 9641773 | 0 |  | Additional 3psi to normal target discharge pressure as request OF Engr. Edmundo Llagas Jr (SPM) | psi | 10.36
63:00 | 16:00 | 4 | 2.8169 | 81 | 57.0423 | Automatic - Pressure Setting | 53.5211 | 54.9296 | 59.1549 | 18 | A ONG | 16.7 | 131 | 145 | 59144996 | 5602 | 134.448 | 5.602 | 4.6 | 4.6 | 3B+1S | 1057 | 0 | 1187 | 1185 | 1187 | N/A | N/A | N/A | N/A | 41903136 | 1308 | 233.488 | 100% | 0% | 100% | 100% | 100% | 0% | 9641773 | 0 |  | Additional 3psi to normal target discharge pressure as request OF Engr. Edmundo Llagas Jr (SPM) | bar | 1.0132
64:00 | 17:00 | 4 | 2.8169 | 81 | 57.0423 | Automatic - Pressure Setting | 53.5211 | 54.9296 | 59.1549 | 18 | A ONG | 16.7 | 129 | 137 | 59150613 | 5617 | 134.808 | 5.617 | 4.3 | 4.3 | 3B+1S | 1057 | 0 | 1187 | 1185 | 1187 | N/A | N/A | N/A | N/A | 41904452 | 1316 | 234.2888 | 100% | 0% | 100% | 100% | 100% | 0% | 9641773 | 0 |  | Additional 3psi to normal target discharge pressure as request OF Engr. Edmundo Llagas Jr (SPM) | atm | 1
65:00 | 18:00 | 3 | 2.1127 | 78 | 54.9296 | Automatic - Pressure Setting | 51.4085 | 52.8169 | 57.0423 | 18 | A ONG | 16.7 | 128 | 135 | 59156312 | 5699 | 136.776 | 5.699 | 3.7 | 3.7 | 3B+1S | 1047 | 0 | 1187 | 1185 | 1187 | N/A | N/A | N/A | N/A | 41905788 | 1336 | 234.4271 | 100% | 0% | 100% | 100% | 100% | 0% | 9641773 | 0 | 0.98 | Additional 3psi to normal target discharge pressure as request OF Engr. Edmundo Llagas Jr (SPM) | kPA | 101.325
66:00 | 19:00 | 3 | 2.1127 | 78 | 54.9296 | Automatic - Pressure Setting | 51.4085 | 52.8169 | 57.0423 | 18 | A ONG | 16.6 | 132 | 132 | 59161876 | 5564 | 133.536 | 5.564 | 3.5 | 3.5 | 3B+1S | 994 | 0 | 1187 | 1185 | 1187 | N/A | N/A | N/A | N/A | 41907116 | 1328 | 238.6772 | 100% | 0% | 100% | 100% | 100% | 0% | 9641773 | 0 |  | Additional 3psi to normal target discharge pressure as request OF Engr. Edmundo Llagas Jr (SPM)
67:00 | 20:00 | 3 | 2.1127 | 76 | 53.5211 | Automatic - Pressure Setting | 50 | 51.4085 | 55.6338 | 18 | A ONG | 16.6 | 133 | 131 | 59167323 | 5447 | 130.728 | 5.447 | 3.4 | 3.4 | 3B+1S | 964 | 0 | 1186 | 1185 | 1186 | N/A | N/A | N/A | N/A | 41908420 | 1304 | 239.3978 | 100% | 0% | 100% | 100% | 100% | 0% | 9641773 | 0 |  | Additional 3psi to normal target discharge pressure as request OF Engr. Edmundo Llagas Jr (SPM) | Convert Pressure (Enter Unit and Value)
68:00 | 21:00 | 7 | 4.9296 | 76 | 53.5211 | Automatic - Pressure Setting | 50 | 51.4085 | 55.6338 | 18 | A ONG | 16.1 | 113 | 121 | 59172634 | 5311 | 127.464 | 5.311 | 2.8 | 2.8 | 2B+1S | 1067 | 0 | 1188 | 0 | 1187 | N/A | N/A | N/A | N/A | 41909524 | 1104 | 207.8705 | 100% | 0% | 100% | 0% | 100% | 0% | 9641773 | 0 |  | Additional 3psi to normal target discharge pressure as request OF Engr. Edmundo Llagas Jr (SPM) | m of H2O | psi
69:00 | 22:00 | 18 | 12.6761 | 76 | 53.5211 | Automatic - Pressure Setting | 50 | 51.4085 | 55.6338 | 14 | A ONG | 12.6 | 124 | 101 | 59177474 | 4840 | 116.16 | 4.84 | 2.6 | 2.6 | 2B+1S | 994 | 0 | 1078 | 0 | 1078 | N/A | N/A | N/A | N/A | 41910484 | 960 | 198.3471 | 100% | 0% | 100% | 0% | 100% | 0% | 9641773 | 0 | 1.06 | Additional 3psi to normal target discharge pressure as request OF Engr. Edmundo Llagas Jr (SPM) | 1 | 1.4189
70:00 | 23:00 | 20 | 14.0845 | 66 | 46.4789 | Automatic - Pressure Setting | 41.5493 | 42.9577 | 47.1831 | 14 | A ONG | 11.9 | 120 | 82 | 59181198 | 3724 | 89.376 | 3.724 | 4.2 | 4.2 | 2B | 0 | 0 | 997 | 0 | 997 | N/A | N/A | N/A | N/A | 41911108 | 624 | 167.5618 | 0% | 0% | 100% | 0% | 100% | 35% | 9643208 | 1435 |  | Additional 3psi to normal target discharge pressure as request OF Engr. Edmundo Llagas Jr (SPM)
71:00 | 24:00 | 21 | 14.7887 | 66 | 46.4789 | Automatic - Pressure Setting | 41.5493 | 42.9577 | 47.1831 | 14 | A ONG | 11.5 | 120 | 80 | 59184492 | 3294 | 79.056 | 3.294 | 5.5 | 5.5 | 2B | 0 | 0 | 997 | 0 | 997 | N/A | N/A | N/A | N/A | 41911640 | 532 | 161.5058 | 0% | 0% | 100% | 0% | 100% | 35% | 9644568 | 1360 |  | Additional 3psi to normal target discharge pressure as request OF Engr. Edmundo Llagas Jr (SPM) | FLOW | MLD
[10 empty] | TOTAL | [5 empty] | 122545 | 122.545 | 122.545 | [13 empty] | 25772 | 210.3064 | [6 empty] | 7057 | 7057 | 1.1233 |  | MLD | 1
[44 empty] | m3/hr | 41.67
NOTABLE REMARKS FOR THE DAY : | [43 empty] | Liter/sec | 11.575
Additional 3 psi to target discharge pressure from 12:01 am to 5am as per request of Engr.Edmundo Llagas Jr (SPM-South), due to shifting of WSR and Posadas Influence area.
Target Discharge Pressure set to 66psi @ 12:01 am as per request of Engr.Edmundo Llagas Jr (SPM-South)
XCV2 - INCREASE OPENING @ 12:01 AM (40%)
XCV2 - CLOSED @ 2:30 AM,WATER ELEVATION (9.5M)
TARGET DISCHARGE PRESSURE SET TO 75 PSI @ 5:01 AM AS PER SCHEDULE
TARGET DISCHARGE PRESSURE SET TO 83 PSI @ 6:01 AM TO 12:01 PM AS PER SCHEDULE
BP2 - STARTED @ 6:00 AM TO MEET 83 PSI TARGET DISCHARGE PRESSURE
SP1 - STARTED @ 7:01 AM TO MEET 83 PSI TARGET DISCHARGE PRESSURE
Additional 3 psi to target discharge pressure from 12:01 PM to 5am (NOV 14 , 2015) as per request of Engr. Frances Morla (SPM-South), due to shifting of WSR and Posadas Influence area.
TARGET DISCHARGE PRESSURE SET TO 81 PSI @ 12:01 PM TO 5:01 PM AS PER SCHEDULE
WARM-UP EXERCISE GENSET 1 & 2 w/o load for 5mins each. Fuel consumption = 8litters / Fuel stock = 9,947
GENSET 2 WARMUP EXERCISED @ 4:10PM / STOPPED @ 4:15PM
GENSET 1 WARMUP EXERCISED @ 4:16PM / STOPPED @ 4:20PM
TARGET DISCHARGE PRESSURE SET TO 78 PSI @ 5:01 PM TO 7:01PM AS PER SCHEDULE
TARGET DISCHARGE PRESSURE SET TO 76 PSI @ 7:01 PM TO 10:01 PM AS PER SCHEDULE
BP2 - STOPPED @ 8:00 PM DUE TO LOW WATER LEVEL
SP1 - STOPPED @ 10:00 PM DUE TO EXCESS CAPACITY
TARGET DISCHARGE PRESSURE SET TO 66PSI @ 10:01 PM TO 12:01 PM AS PER SCHEDULE
XCV1 -OPENED @ 10:01 PM (30%)

## NOV 16
ENGINEER / OPERATOR ON DUTY
BDOM DAILY OPERATION REPORT | [12 empty] | 6am - 2pm | PAUL LABIAN
WATER NETWORK | [12 empty] | 2pm - 10pm | FIDEL RAMOS
[13 empty] | 10pm - 6am | GLITTERS SY
LOCATION: |  | Villamor Pump Station and Reservoir | [7 empty] | 2014-02-16
DATE |  | UNIT |  |  |  | OPERATIONAL STATUS | Min | Target | Max |  |  |  | Suction Line (900mm) | Discharge Line (1600mm) |  |  |  |  | Reservoir MIN/MAX (m) |  | Operational Pumps | Green |  | Orange |  | RED |  | MIN SPEED (RPM) |  | MULTIPLIER | Totalizer KWHR | Max KwHr | Max KwHr/ML | VALVE SETTING |  |  |  |  | RESERVOIR REFILL |  |  | Res. Chl.
2015-11-16 |  | m of H2O |  |  |  |  | m of H2O | [5 empty] | MLD | MLD | m3 | m3 | MLD | ML | 1.3m - 10m |  | 3B+2S | 0 |  | >0 to <1185 |  | 1185 |  | 800 |  |  | 22868 |  |  | 0% - 100% | 0% - 100% | 0% - 100% | 0% - 100% | 0% - 100% | 0% - 100% | m3 | m3 | 0.3 - 1.5 |  | PLANT STATUS
Time |  | Suction |  | Discharge |  | Plant Status | Pressure Requirement |  |  | Change in Pressure Setting / Requirement | Instructed By: | i2o pressure | Suction Flow Rate | Discharge Flow Rate | Total Production | Hourly Production (1600mm) |  |  | Reservoir Level A | Reservoir Level B | No of units in operation | Motor Speed (RPM) | [7 empty] | Power Consumption Meralco rdg | Power Consumption ATS rdg (KWHr) | Hourly Energy Consumption (KWHr) | Hourly KWHr per Production KWHr/ML | MOV 1 SP1 | MOV 2 SP2 | MOV 3 BP1 | MOV 4 BP2 | MOV 5 BP3 | Reservoir Inlet XCVI | Totalizer Reading | Reservoir Hourly Refill XCV4 | Chlorine Residual | Hourly Remarks | Details | Code | SOUTH BOOSTER OPERATION OPERATORS
From | To | psi | (m) | psi | (m) |  | (m) | (m) | (m) | m of H2O |  | m of H2O |  |  | 59184492 |  |  |  | (m) | (m) |  | SP1 | SP2 | BP1 | BP2 | BP3 | BP4 | BP5 | BP6 |  | 41911640 |  |  | DVO | DVO | DVO | DVO | DVO | DVO | 9644568 |  | mg /l |  | Automatic - i2O | AI | ALEXANDER CABREROS
48:00 | 1:00 | 20 | 14.0845 | 66 | 46.4789 | Automatic - Pressure Setting | 41.5493 | 42.9577 | 47.1831 | 14 | A.ONG | 11.4 | 122 | 80 | 59187788 | 3296 | 79.104 | 3.296 | 7.3 | 7.3 | 2B | 0 | 0 | 997 | 0 | 996 | N/A | N/A | N/A | N/A | 41912184 | 544 | 165.0485 | 0% | 0% | 100% | 0% | 100% | 35% | 9646258 | 1690 |  | Additional 3psi to normal target discharge pressure as request OF Engr. Edmundo Llagas Jr (SPM) | Automatic - Pressure Setting | AP | GLITTERS SY
49:00 | 2:00 | 21 | 14.7887 | 66 | 46.4789 | Automatic - Pressure Setting | 41.5493 | 42.9577 | 47.1831 | 14 | A.ONG | 11.2 | 121 | 97 | 59191086 | 3298 | 79.152 | 3.298 | 8.9 | 8.9 | 2B | 0 | 0 | 997 | 0 | 997 | N/A | N/A | N/A | N/A | 41912724 | 540 | 163.7356 | 0% | 0% | 100% | 0% | 100% | 35% | 9647938 | 1680 | 1.12 | Additional 3psi to normal target discharge pressure as request OF Engr. Edmundo Llagas Jr (SPM) | Manual Operation | MO | ANDRO MIRAFLOR
50:00 | 3:00 | 24 | 16.9014 | 66 | 46.4789 | Automatic - Pressure Setting | 41.5493 | 42.9577 | 47.1831 | 14 | A.ONG | 11.2 | 99 | 99 | 59194784 | 3698 | 88.752 | 3.698 | 9.5 | 9.5 | 2B | 0 | 0 | 997 | 0 | 997 | N/A | N/A | N/A | N/A | 41913267 | 543 | 146.8361 | 0% | 0% | 100% | 0% | 100% | 35% | 9648547 | 609 |  | Additional 3psi to normal target discharge pressure as request OF Engr. Edmundo Llagas Jr (SPM) | Scheduled Shutdown | SS | FIDEL RAMOS
51:00 | 4:00 | 20 | 14.0845 | 66 | 46.4789 | Automatic - Pressure Setting | 41.5493 | 42.9577 | 47.1831 | 14 | A.ONG | 12.8 | 99 | 95 | 59199303 | 4519 | 108.456 | 4.519 | 9.5 | 9.5 | 2B | 0 | 0 | 1007 | 0 | 1008 | N/A | N/A | N/A | N/A | 41913900 | 633 | 140.0752 | 0% | 0% | 100% | 0% | 100% | 0% | 9648547 | 0 |  | Additional 3psi to normal target discharge pressure as request OF Engr. Edmundo Llagas Jr (SPM) | Start Up Error | SU
52:00 | 5:00 | 15 | 10.5634 | 66 | 46.4789 | Automatic - Pressure Setting | 41.5493 | 42.9577 | 47.1831 | 18 | A.ONG | 13.1 | 108 | 104 | 59203419 | 4116 | 98.784 | 4.116 | 9.5 | 9.5 | 2B | 0 | 0 | 1057 | 0 | 1058 | N/A | N/A | N/A | N/A | 41914508 | 608 | 147.7162 | 0% | 0% | 100% | 0% | 100% | 0% | 9648547 | 0 |  | Additional 3psi to normal target discharge pressure as request OF Engr. Edmundo Llagas Jr (SPM) | Shutdown Error | SE
53:00 | 6:00 | 10 | 7.0423 | 75 | 52.8169 | Automatic - Pressure Setting | 51.4085 | 52.8169 | 54.2369 | 19 | A ONG | 13.1 | 126 | 120 | 59208290 | 4871 | 116.904 | 4.871 | 9.5 | 9.5 | 2B | 0 | 0 | 1188 | 0 | 1188 | N/A | N/A | N/A | N/A | 41915356 | 848 | 174.0916 | 0% | 0% | 100% | 0% | 100% | 0% | 9648547 | 0 | 0.95 | Normal operation schedule | Error - General | E
54:00 | 7:00 | 5 | 3.5211 | 83 | 58.4507 | Automatic - Pressure Setting | 57.0423 | 58.4507 | 59.8707 | 19 | A ONG | 16.7 | 132 | 150 | 59214321 | 6031 | 144.744 | 6.031 | 9.3 | 9.3 | 3B+1S | 0 | 1057 | 1187 | 1185 | 1188 | N/A | N/A | N/A | N/A | 41916684 | 1328 | 220.1957 | 0% | 100% | 100% | 100% | 100% | 0% | 9648547 | 0 |  | Normal operation schedule | Power Interruption | PI
55:00 | 8:00 | 6 | 4.2254 | 83 | 58.4507 | Automatic - Pressure Setting | 57.0423 | 58.4507 | 59.8707 | 19 | A ONG | 17.3 | 134 | 150 | 59220515 | 6194 | 148.656 | 6.194 | 8.7 | 8.7 | 3B+1S | 0 | 1068 | 1188 | 1185 | 1186 | N/A | N/A | N/A | N/A | 41918060 | 1376 | 222.1505 | 0% | 100% | 100% | 100% | 100% | 0% | 9648547 | 0 |  | Normal operation schedule | Water Interruption | WI
56:00 | 9:00 | 5 | 3.5211 | 83 | 58.4507 | Automatic - Pressure Setting | 57.0423 | 58.4507 | 59.8707 | 19 | A ONG | 18.4 | 134 | 148 | 59226701 | 6186 | 148.464 | 6.186 | 8 | 8 | 3B+1S | 0 | 1078 | 1187 | 1185 | 1188 | N/A | N/A | N/A | N/A | 41919432 | 1372 | 221.7911 | 0% | 100% | 100% | 100% | 100% | 0% | 9648547 | 0 |  | Normal operation schedule | Equipment Maintenance | EM
57:00 | 10:00 | 6 | 4.2254 | 83 | 58.4507 | Automatic - Pressure Setting | 57.0423 | 58.4507 | 59.8707 | 19 | A ONG | 17.7 | 136 | 151 | 59232919 | 6218 | 149.232 | 6.218 | 7.4 | 7.4 | 3B+1S | 0 | 1058 | 1187 | 1185 | 1187 | N/A | N/A | N/A | N/A | 41920812 | 1380 | 221.9363 | 0% | 100% | 100% | 100% | 100% | 0% | 9648547 | 0 | 1.23 | Normal operation schedule
58:00 | 11:00 | 7 | 4.9296 | 83 | 58.4507 | Automatic - Pressure Setting | 57.0423 | 58.4507 | 59.8707 | 19 | A ONG | 17.7 | 138 | 153 | 59239158 | 6239 | 149.736 | 6.239 | 6.8 | 6.8 | 3B+1S | 0 | 1058 | 1188 | 1185 | 1188 | N/A | N/A | N/A | N/A | 41922188 | 1376 | 220.5482 | 0% | 100% | 100% | 100% | 100% | 0% | 9648547 | 0 |  | Normal operation schedule
59:00 | 12:00 | 8 | 5.6338 | 83 | 58.4507 | Automatic - Pressure Setting | 57.0423 | 58.4507 | 59.8707 | 19 | A ONG | 17.3 | 140 | 145 | 59245319 | 6161 | 147.864 | 6.161 | 6.3 | 6.3 | 3B+1S | 0 | 1026 | 1187 | 1185 | 1187 | N/A | N/A | N/A | N/A | 41923556 | 1368 | 222.0419 | 0% | 100% | 100% | 100% | 100% | 0% | 9648547 | 0 |  | Normal operation schedule | UNITS
60:00 | 13:00 | 5 | 8 | 81 | 57.0423 | Automatic - Pressure Setting | 55.6338 | 57.0423 | 61.2676 | 19 | A ONG | 17.5 | 131 | 142 | 59251282 | 5963 | 143.112 | 5.963 | 5.9 | 5.9 | 3B+1S | 0 | 1057 | 1187 | 1185 | 1187 | N/A | N/A | N/A | N/A | 41924908 | 1352 | 226.7315 | 0% | 100% | 100% | 100% | 100% | 0% | 9648547 | 0 |  | Additional 3psi to normal target discharge pressure as request OF Engr. Edmundo Llagas Jr (SPM) | PRESSURE | Atmospheric Pressure
61:00 | 14:00 | 5 | 3.5211 | 81 | 57.0423 | Automatic - Pressure Setting | 55.6338 | 57.0423 | 61.2676 | 18 | A ONG | 17.3 | 128 | 137 | 59257122 | 5840 | 140.16 | 5.84 | 5.3 | 5.3 | 3B+1S | 0 | 1057 | 1187 | 1185 | 1187 | N/A | N/A | N/A | N/A | 41926268 | 1360 | 232.8767 | 0% | 1000% | 100% | 100% | 100% | 0% | 9648547 | 0 | 1.2 | Additional 3psi to normal target discharge pressure as request OF Engr. Edmundo Llagas Jr (SPM) | m of H2O | 14.7
62:00 | 15:00 | 6 | 4.2254 | 81 | 57.0423 | Automatic - Pressure Setting | 55.6338 | 57.0423 | 61.2676 | 18 | A ONG | 16.9 | 129 | 142 | 59262223 | 5101 | 122.424 | 5.101 | 4.8 | 4.8 | 3B+1S | 0 | 1078 | 1187 | 1185 | 1187 | N/A | N/A | N/A | N/A | 41926268 | 0 | 0 | 0% | 100% | 100% | 100% | 100% | 0% | 9648547 | 0 |  | Additional 3psi to normal target discharge pressure as request OF Engr. Edmundo Llagas Jr (SPM) | psi | 10.36
63:00 | 16:00 | 5 | 3.5211 | 81 | 57.0423 | Automatic - Pressure Setting | 53.5211 | 54.9296 | 59.1549 | 18 | A ONG | 16.7 | 129 | 141 | 59268663 | 6440 | 154.56 | 6.44 | 4.2 | 4.2 | 3B+1S | 0 | 1077 | 1188 | 1185 | 1187 | N/A | N/A | N/A | N/A | 41926268 | 0 | 0 | 0% | 100% | 100% | 100% | 100% | 0% | 9648547 | 0 |  | Additional 3psi to normal target discharge pressure as request OF Engr. Edmundo Llagas Jr (SPM) | bar | 1.0132
64:00 | 17:00 | 5 | 3.5211 | 81 | 57.0423 | Automatic - Pressure Setting | 53.5211 | 54.9296 | 59.1549 | 18 | A ONG | 16.7 | 130 | 138 | 59273476 | 4813 | 115.512 | 4.813 | 3.8 | 3.8 | 3B+1S | 0 | 1077 | 1188 | 1185 | 1187 | N/A | N/A | N/A | N/A | 41926268 | 0 | 0 | 0% | 100% | 100% | 100% | 100% | 0% | 9648547 | 0 |  | Additional 3psi to normal target discharge pressure as request OF Engr. Edmundo Llagas Jr (SPM) | atm | 1
65:00 | 18:00 | 4 | 2.8169 | 78 | 54.9296 | Automatic - Pressure Setting | 51.4085 | 52.8169 | 57.0423 | 18 | A ONG | 16.7 | 127 | 142 | 59280030 | 6554 | 157.296 | 6.554 | 3 | 3 | 3B+1S | 0 | 1088 | 1186 | 1185 | 1147 | N/A | N/A | N/A | N/A | 41928364 | 2096 | 319.8047 | 0% | 100% | 100% | 100% | 100% | 0% | 9648547 | 0 | 1.28 | Additional 3psi to normal target discharge pressure as request OF Engr. Edmundo Llagas Jr (SPM) | kPA | 101.325
66:00 | 19:00 | 4 | 2.8169 | 78 | 54.9296 | Automatic - Pressure Setting | 51.4085 | 52.8169 | 57.0423 | 18 | A ONG | 16.6 | 128 | 135 | 59285698 | 5668 | 136.032 | 5.668 | 2.4 | 2.4 | 3B+1S | 0 | 1067 | 1187 | 1185 | 1148 | N/A | N/A | N/A | N/A | 41929676 | 1312 | 231.4749 | 0% | 100% | 100% | 100% | 100% | 0% | 9648547 | 0 |  | Additional 3psi to normal target discharge pressure as request OF Engr. Edmundo Llagas Jr (SPM)
67:00 | 20:00 | 3 | 2.1127 | 76 | 53.5211 | Automatic - Pressure Setting | 50 | 51.4085 | 55.6338 | 18 | A ONG | 16.6 | 137 | 133 | 59291227 | 5529 | 132.696 | 5.529 | 2.3 | 2.3 | 3B+1S | 0 | 986 | 1187 | 1185 | 1187 | N/A | N/A | N/A | N/A | 41930972 | 1296 | 234.4004 | 0% | 100% | 100% | 100% | 100% | 0% | 9648547 | 0 |  | Additional 3psi to normal target discharge pressure as request OF Engr. Edmundo Llagas Jr (SPM) | Convert Pressure (Enter Unit and Value)
68:00 | 21:00 | 8 | 5.6338 | 76 | 53.5211 | Automatic - Pressure Setting | 50 | 51.4085 | 55.6338 | 18 | A ONG | 16.1 | 118 | 122 | 59296294 | 5067 | 121.608 | 5.067 | 2 | 2 | 2B+1S | 0 | 1016 | 1187 | 0 | 1188 | N/A | N/A | N/A | N/A | 41932012 | 1040 | 205.2497 | 0% | 100% | 100% | 0% | 100% | 0% | 9648547 | 0 |  | Additional 3psi to normal target discharge pressure as request OF Engr. Edmundo Llagas Jr (SPM) | m of H2O | psi
69:00 | 22:00 | 10 | 7.0423 | 76 | 53.5211 | Automatic - Pressure Setting | 50 | 51.4085 | 55.6338 | 14 | A ONG | 12.6 | 115 | 119 | 59301594 | 5300 | 127.2 | 5.3 | 1.7 | 1.7 | 2B+1S | 0 | 1014 | 1188 | 0 | 1188 | N/A | N/A | N/A | N/A | 41933092 | 1080 | 203.7736 | 0% | 100% | 100% | 0% | 100% | 0% | 9648547 | 0 | 1.01 | Additional 3psi to normal target discharge pressure as request OF Engr. Edmundo Llagas Jr (SPM) | 1 | 1.4189
70:00 | 23:00 | 10 | 7.0423 | 66 | 46.4789 | Automatic - Pressure Setting | 41.5493 | 42.9577 | 47.1831 | 14 | A ONG | 11.9 | 130 | 99 | 59305850 | 4256 | 102.144 | 4.256 | 2.5 | 2.5 | 2B | 0 | 0 | 1067 | 0 | 1068 | N/A | N/A | N/A | N/A | 41933824 | 732 | 171.9925 | 0% | 0% | 100% | 0% | 100% | 32% | 9649443 | 896 |  | Additional 3psi to normal target discharge pressure as request OF Engr. Edmundo Llagas Jr (SPM)
71:00 | 24:00 | 12 | 8.4507 | 66 | 46.4789 | Automatic - Pressure Setting | 41.5493 | 42.9577 | 47.1831 | 14 | A ONG | 11.5 | 126 | 98 | 59310043 | 4193 | 100.632 | 4.193 | 3.6 | 3.6 | 2B | 0 | 0 | 1037 | 0 | 1058 | N/A | N/A | N/A | N/A | 41934508 | 684 | 163.129 | 0% | 0% | 100% | 0% | 100% | 32% | 9650553 | 1110 |  | Additional 3psi to normal target discharge pressure as request OF Engr. Edmundo Llagas Jr (SPM) | FLOW | MLD
[10 empty] | TOTAL | [5 empty] | 125551 | 125.551 | 125.551 | [13 empty] | 22868 | 182.1411 | [6 empty] | 5985 | 5985 | 1.1317 |  | MLD | 1
[44 empty] | m3/hr | 41.67
NOTABLE REMARKS FOR THE DAY : | [43 empty] | Liter/sec | 11.575
Additional 3 psi to target discharge pressure from 12:01 am to 5am as per request of Engr.Edmundo Llagas Jr (SPM-South), due to shifting of WSR and Posadas Influence area.
Target Discharge Pressure set to 66psi @ 12:01 am as per request of Engr.Edmundo Llagas Jr (SPM-South)
XCV1 - INCREASE OPENING @ 12:01 AM (35%)
XCV1 - CLOSED @ 2:30 AM,WATER ELEVATION (9.5M)
TARGET DISCHARGE PRESSURE SET TO 75 PSI @ 5:01 AM AS PER SCHEDULE
TARGET DISCHARGE PRESSURE SET TO 83 PSI @ 6:01 AM TO 12:01 PM AS PER SCHEDULE
BP2 - STARTED @ 6:00 AM TO MEET 83 PSI TARGET DISCHARGE PRESSURE
SP2 - STARTED @ 6:01 AM TO MEET 83 PSI TARGET DISCHARGE PRESSURE
Additional 3 psi to target discharge pressure from 12:01 PM to 5am (NOV 16 , 2015) as per request of Engr. Frances Morla (SPM-South), due to shifting of WSR and Posadas Influence area.
TARGET DISCHARGE PRESSURE SET TO 81 PSI @ 12:01 PM TO 5:01 PM AS PER SCHEDULE
GENSET EMISSION TEST OF THE INDUSTRAMACH INCORPORATED PERSONNEL MR. GERARDO GALLEGO AND MR. ERNESTO PASCUA AND MR. ARTURO TRINIDAD @2:20PM
GENSET 1 STARTED @2:25PM
ALL PUMP STOP DUE TO GENSET 1 WITH LOAD FOR EMISSION TEST @ 2:30PM
BP2 RESUME TO NORMAL OPERATION @2:32PM
BP3 RESUME TO NORMAL OPERATION @2:34PM
BP1 RESUME TO NORMAL OPERATION @2:36PM
SP2 RESUME TO NORMAL OPERATION @2:38PM
GENSET 2 STARTED @3:35PM
GENSET 1 STOP @3:45PM
ALL PUMP STOP DUE TO POWER TRANSFER TO MERALCO @ 4:55PM
BP2 RESUME TO NORMAL OPERATION @4:57PM
BP3 RESUME TO NORMAL OPERATION @4:59PM
BP1 RESUME TO NORMAL OPERATION @5:01PM
SP2 RESUME TO NORMAL OPERATION @5:03PM
GENSET 2 STOP @5:00PM
TARGET DISCHARGE PRESSURE SET TO 78 PSI @ 5:01 PM TO 7:01PM AS PER SCHEDULE
TARGET DISCHARGE PRESSURE SET TO 76 PSI @ 7:01 PM TO 10:01 PM AS PER SCHEDULE
BP2 - STOPPED @ 8:00 PM DUE TO LOW WATER LEVEL
SP2 - STOPPED @ 10:00 PM DUE TO EXCESS CAPACITY
TARGET DISCHARGE PRESSURE SET TO 66PSI @ 10:01 PM TO 12:01 PM AS PER SCHEDULE
XCV2 -OPENED @ 10:01 PM (32%)

## NOV 17
ENGINEER / OPERATOR ON DUTY
BDOM DAILY OPERATION REPORT | [12 empty] | 6am - 2pm | PAUL LABIAN
WATER NETWORK | [12 empty] | 2pm - 10pm | FIDEL RAMOS
10pm - 6am
LOCATION: |  | Villamor Pump Station and Reservoir | [7 empty] | 2014-02-16
DATE |  | UNIT |  |  |  | OPERATIONAL STATUS | Min | Target | Max |  |  |  | Suction Line (900mm) | Discharge Line (1600mm) |  |  |  |  | Reservoir MIN/MAX (m) |  | Operational Pumps | Green |  | Orange |  | RED |  | MIN SPEED (RPM) |  | MULTIPLIER | Totalizer KWHR | Max KwHr | Max KwHr/ML | VALVE SETTING |  |  |  |  | RESERVOIR REFILL |  |  | Res. Chl.
2015-11-17 |  | m of H2O |  |  |  |  | m of H2O | [5 empty] | MLD | MLD | m3 | m3 | MLD | ML | 1.3m - 10m |  | 3B+2S | 0 |  | >0 to <1185 |  | 1185 |  | 800 |  |  | 26888 |  |  | 0% - 100% | 0% - 100% | 0% - 100% | 0% - 100% | 0% - 100% | 0% - 100% | m3 | m3 | 0.3 - 1.5 |  | PLANT STATUS
Time |  | Suction |  | Discharge |  | Plant Status | Pressure Requirement |  |  | Change in Pressure Setting / Requirement | Instructed By: | i2o pressure | Suction Flow Rate | Discharge Flow Rate | Total Production | Hourly Production (1600mm) |  |  | Reservoir Level A | Reservoir Level B | No of units in operation | Motor Speed (RPM) | [7 empty] | Power Consumption Meralco rdg | Power Consumption ATS rdg (KWHr) | Hourly Energy Consumption (KWHr) | Hourly KWHr per Production KWHr/ML | MOV 1 SP1 | MOV 2 SP2 | MOV 3 BP1 | MOV 4 BP2 | MOV 5 BP3 | Reservoir Inlet XCVI | Totalizer Reading | Reservoir Hourly Refill XCV4 | Chlorine Residual | Hourly Remarks | Details | Code | SOUTH BOOSTER OPERATION OPERATORS
From | To | psi | (m) | psi | (m) |  | (m) | (m) | (m) | m of H2O |  | m of H2O |  |  | 59310043 |  |  |  | (m) | (m) |  | SP1 | SP2 | BP1 | BP2 | BP3 | BP4 | BP5 | BP6 |  | 41934508 |  |  | DVO | DVO | DVO | DVO | DVO | DVO | 9650553 |  | mg /l |  | Automatic - i2O | AI | ALEXANDER CABREROS
48:00 | 1:00 | 13 | 9.1549 | 66 | 46.4789 | Automatic - Pressure Setting | 41.5493 | 42.9577 | 47.1831 | 14 | A.ONG | 11.4 | 125 | 95 | 59313892 | 3849 | 92.376 | 3.849 | 5.3 | 5.3 | 2B | 0 | 0 | 1048 | 0 | 1027 | N/A | N/A | N/A | N/A | 41935148 | 640 | 166.277 | 0% | 0% | 100% | 0% | 100% | 45% | 9651873 | 1320 |  | Additional 3psi to normal target discharge pressure as request OF Engr. Edmundo Llagas Jr (SPM) | Automatic - Pressure Setting | AP | GLITTERS SY
49:00 | 2:00 | 14 | 9.8592 | 66 | 46.4789 | Automatic - Pressure Setting | 41.5493 | 42.9577 | 47.1831 | 14 | A.ONG | 11.2 | 124 | 91 | 59317742 | 3850 | 92.4 | 3.85 | 7.2 | 7.2 | 2B | 0 | 0 | 1048 | 0 | 1027 | N/A | N/A | N/A | N/A | 41935793 | 645 | 167.5325 | 0% | 0% | 100% | 0% | 100% | 45% | 9653195 | 1322 | 1.13 | Additional 3psi to normal target discharge pressure as request OF Engr. Edmundo Llagas Jr (SPM) | Manual Operation | MO | ANDRO MIRAFLOR
50:00 | 3:00 | 14 | 9.8592 | 66 | 46.4789 | Automatic - Pressure Setting | 41.5493 | 42.9577 | 47.1831 | 14 | A.ONG | 11.2 | 124 | 90 | 59321594 | 3852 | 92.448 | 3.852 | 8.3 | 8.3 | 2B | 0 | 0 | 1048 | 0 | 1027 | N/A | N/A | N/A | N/A | 41936437 | 644 | 167.1859 | 0% | 0% | 100% | 0% | 100% | 45% | 9654514 | 1319 |  | Additional 3psi to normal target discharge pressure as request OF Engr. Edmundo Llagas Jr (SPM) | Scheduled Shutdown | SS | FIDEL RAMOS
51:00 | 4:00 | 13 | 9.1549 | 66 | 46.4789 | Automatic - Pressure Setting | 41.5493 | 42.9577 | 47.1831 | 14 | A.ONG | 12.8 | 121 | 91 | 59325451 | 3857 | 92.568 | 3.857 | 9.2 | 9.2 | 2B | 0 | 0 | 1028 | 0 | 1007 | N/A | N/A | N/A | N/A | 41937084 | 647 | 167.747 | 0% | 0% | 100% | 0% | 100% | 45% | 9655843 | 1329 |  | Additional 3psi to normal target discharge pressure as request OF Engr. Edmundo Llagas Jr (SPM) | Start Up Error | SU
52:00 | 5:00 | 15 | 10.5634 | 66 | 46.4789 | Automatic - Pressure Setting | 41.5493 | 42.9577 | 47.1831 | 18 | A.ONG | 13.1 | 108 | 98 | 59329447 | 3996 | 95.904 | 3.996 | 9.5 | 9.5 | 2B | 0 | 0 | 1047 | 0 | 1047 | N/A | N/A | N/A | N/A | 41937724 | 640 | 160.1602 | 0% | 0% | 100% | 0% | 100% | 45% | 9655986 | 143 |  | Additional 3psi to normal target discharge pressure as request OF Engr. Edmundo Llagas Jr (SPM) | Shutdown Error | SE
53:00 | 6:00 | 13 | 9.1549 | 75 | 52.8169 | Automatic - Pressure Setting | 51.4085 | 52.8169 | 54.2369 | 19 | A ONG | 13.1 | 127 | 126 | 59334227 | 4780 | 114.72 | 4.78 | 9.5 | 9.5 | 2B | 0 | 0 | 1188 | 0 | 1188 | N/A | N/A | N/A | N/A | 41938564 | 840 | 175.7322 | 0% | 0% | 100% | 0% | 100% | 0% | 9655986 | 0 | 1.26 | Normal operation schedule | Error - General | E
54:00 | 7:00 | 6 | 4.2254 | 83 | 58.4507 | Automatic - Pressure Setting | 57.0423 | 58.4507 | 59.8707 | 19 | A ONG | 16.7 | 138 | 146 | 59340143 | 5916 | 141.984 | 5.916 | 9.5 | 9.5 | 3B | 0 | 0 | 1187 | 1185 | 1187 | N/A | N/A | N/A | N/A | 41939840 | 1276 | 215.6863 | 0% | 0% | 100% | 100% | 100% | 0% | 9655986 | 0 |  | Normal operation schedule | Power Interruption | PI
55:00 | 8:00 | 6 | 4.2254 | 83 | 58.4507 | Automatic - Pressure Setting | 57.0423 | 58.4507 | 59.8707 | 19 | A ONG | 17.3 | 139 | 147 | 59346270 | 6127 | 147.048 | 6.127 | 8.9 | 8.9 | 3B+1S | 1006 | 0 | 1187 | 1185 | 1187 | N/A | N/A | N/A | N/A | 41941200 | 1360 | 221.9683 | 100% | 0% | 100% | 100% | 100% | 0% | 9655986 | 0 |  | Normal operation schedule | Water Interruption | WI
56:00 | 9:00 | 6 | 4.2254 | 83 | 58.4507 | Automatic - Pressure Setting | 57.0423 | 58.4507 | 59.8707 | 19 | A ONG | 18.4 | 136 | 149 | 59352417 | 6147 | 147.528 | 6.147 | 8.4 | 8.4 | 3B+1S | 1047 | 0 | 1187 | 1185 | 1187 | N/A | N/A | N/A | N/A | 41942564 | 1364 | 221.8969 | 100% | 0% | 100% | 100% | 100% | 0% | 9655986 | 0 |  | Normal operation schedule | Equipment Maintenance | EM
57:00 | 10:00 | 7 | 4.9296 | 83 | 58.4507 | Automatic - Pressure Setting | 57.0423 | 58.4507 | 59.8707 | 19 | A ONG | 17.7 | 138 | 150 | 59358623 | 6206 | 148.944 | 6.206 | 7.9 | 7.9 | 3B+1S | 1047 | 0 | 1186 | 1185 | 1186 | N/A | N/A | N/A | N/A | 41943936 | 1372 | 221.0764 | 100% | 0% | 100% | 100% | 100% | 0% | 9655986 | 0 | 1.37 | Normal operation schedule
58:00 | 11:00 | 6 | 4.2254 | 83 | 58.4507 | Automatic - Pressure Setting | 57.0423 | 58.4507 | 59.8707 | 19 | A ONG | 17.7 | 137 | 149 | 59364807 | 6184 | 148.416 | 6.184 | 7.3 | 7.3 | 3B+1S | 1057 | 0 | 1187 | 1185 | 1187 | N/A | N/A | N/A | N/A | 41945312 | 1376 | 222.5097 | 100% | 0% | 100% | 100% | 100% | 0% | 9655986 | 0 |  | Normal operation schedule
59:00 | 12:00 | 7 | 4.9296 | 83 | 58.4507 | Automatic - Pressure Setting | 57.0423 | 58.4507 | 59.8707 | 19 | A ONG | 17.3 | 137 | 147 | 59371012 | 6205 | 148.92 | 6.205 | 6.7 | 6.7 | 3B+1S | 1057 | 0 | 1187 | 1185 | 1187 | N/A | N/A | N/A | N/A | 41946700 | 1388 | 223.6906 | 100% | 0% | 100% | 100% | 100% | 0% | 9655986 | 0 |  | Normal operation schedule | UNITS
60:00 | 13:00 | 5 | 8 | 81 | 57.0423 | Automatic - Pressure Setting | 55.6338 | 57.0423 | 61.2676 | 19 | A ONG | 17.5 | 132 | 138 | 59377048 | 6036 | 144.864 | 6.036 | 6.2 | 6.2 | 3B+1S | 1036 | 0 | 1187 | 1185 | 1187 | N/A | N/A | N/A | N/A | 41948072 | 1372 | 227.3028 | 100% | 0% | 100% | 100% | 100% | 0% | 9655986 | 0 |  | Additional 3psi to normal target discharge pressure as request OF Engr. Edmundo Llagas Jr (SPM) | PRESSURE | Atmospheric Pressure
61:00 | 14:00 | 4 | 2.8169 | 81 | 57.0423 | Automatic - Pressure Setting | 55.6338 | 57.0423 | 61.2676 | 18 | A ONG | 17.3 | 135 | 143 | 59382973 | 5925 | 142.2 | 5.925 | 5.7 | 5.7 | 3B+1S | 1035 | 0 | 1187 | 1185 | 1188 | N/A | N/A | N/A | N/A | 41949424 | 1352 | 228.1857 | 100% | 0% | 100% | 100% | 100% | 0% | 9655986 | 0 | 1.19 | Additional 3psi to normal target discharge pressure as request OF Engr. Edmundo Llagas Jr (SPM) | m of H2O | 14.7
62:00 | 15:00 | 5 | 3.5211 | 81 | 57.0423 | Automatic - Pressure Setting | 55.6338 | 57.0423 | 61.2676 | 18 | A ONG | 16.9 | 130 | 128 | 59388963 | 5990 | 143.76 | 5.99 | 5.2 | 5.2 | 3B+1S | 1118 | 0 | 1187 | 1185 | 1186 | N/A | N/A | N/A | N/A | 41950782 | 1358 | 226.7112 | 100% | 0% | 100% | 100% | 100% | 0% | 9655986 | 0 |  | Additional 3psi to normal target discharge pressure as request OF Engr. Edmundo Llagas Jr (SPM) | psi | 10.36
63:00 | 16:00 | 5 | 3.5211 | 81 | 57.0423 | Automatic - Pressure Setting | 53.5211 | 54.9296 | 59.1549 | 18 | A ONG | 16.7 | 131 | 129 | 59395038 | 6075 | 145.8 | 6.075 | 4.7 | 4.7 | 3B+1S | 1118 | 0 | 1187 | 1185 | 1187 | N/A | N/A | N/A | N/A | 41952168 | 1386 | 228.1481 | 100% | 0% | 100% | 100% | 100% | 0% | 9655986 | 0 |  | Additional 3psi to normal target discharge pressure as request OF Engr. Edmundo Llagas Jr (SPM) | bar | 1.0132
64:00 | 17:00 | 4 | 2.8169 | 81 | 57.0423 | Automatic - Pressure Setting | 53.5211 | 54.9296 | 59.1549 | 18 | A ONG | 16.7 | 132 | 154 | 59400974 | 5936 | 142.464 | 5.936 | 4.3 | 4.3 | 3B+1S | 1118 | 0 | 1187 | 1185 | 1187 | N/A | N/A | N/A | N/A | 41953508 | 1340 | 225.7412 | 100% | 0% | 100% | 100% | 100% | 0% | 9655986 | 0 |  | Additional 3psi to normal target discharge pressure as request OF Engr. Edmundo Llagas Jr (SPM) | atm | 1
65:00 | 18:00 | 4 | 2.8169 | 78 | 54.9296 | Automatic - Pressure Setting | 51.4085 | 52.8169 | 57.0423 | 18 | A ONG | 16.7 | 132 | 140 | 59407336 | 6362 | 152.688 | 6.362 | 3.5 | 3.5 | 3B+1S | 1067 | 0 | 1187 | 1185 | 1187 | N/A | N/A | N/A | N/A | 41954948 | 1440 | 226.3439 | 100% | 0% | 100% | 100% | 100% | 0% | 9655986 | 0 | 1.14 | Additional 3psi to normal target discharge pressure as request OF Engr. Edmundo Llagas Jr (SPM) | kPA | 101.325
66:00 | 19:00 | 3 | 2.1127 | 78 | 54.9296 | Automatic - Pressure Setting | 51.4085 | 52.8169 | 57.0423 | 18 | A ONG | 16.6 | 136 | 142 | 59413246 | 5910 | 141.84 | 5.91 | 3.2 | 3.2 | 3B+1S | 1026 | 0 | 1187 | 1185 | 1187 | N/A | N/A | N/A | N/A | 41956284 | 1336 | 226.0575 | 100% | 0% | 100% | 100% | 100% | 0% | 9655986 | 0 |  | Additional 3psi to normal target discharge pressure as request OF Engr. Edmundo Llagas Jr (SPM)
67:00 | 20:00 | 3 | 2.1127 | 76 | 53.5211 | Automatic - Pressure Setting | 50 | 51.4085 | 55.6338 | 18 | A ONG | 16.6 | 136 | 140 | 59419012 | 5766 | 138.384 | 5.766 | 3 | 3 | 3B+1S | 1006 | 0 | 1187 | 1185 | 1188 | N/A | N/A | N/A | N/A | 41957596 | 1312 | 227.5408 | 100% | 0% | 100% | 100% | 100% | 0% | 9655986 | 0 |  | Additional 3psi to normal target discharge pressure as request OF Engr. Edmundo Llagas Jr (SPM) | Convert Pressure (Enter Unit and Value)
68:00 | 21:00 | 8 | 5.6338 | 76 | 53.5211 | Automatic - Pressure Setting | 50 | 51.4085 | 55.6338 | 18 | A ONG | 16.1 | 114 | 127 | 59424556 | 5544 | 133.056 | 5.544 | 2.2 | 2.2 | 2B+1S | 1138 | 0 | 1188 | 0 | 1188 | N/A | N/A | N/A | N/A | 41958732 | 1136 | 204.9062 | 100% | 0% | 100% | 0% | 100% | 0% | 9655986 | 0 |  | Additional 3psi to normal target discharge pressure as request OF Engr. Edmundo Llagas Jr (SPM) | m of H2O | psi
69:00 | 22:00 | 10 | 7.0423 | 76 | 53.5211 | Automatic - Pressure Setting | 50 | 51.4085 | 55.6338 | 14 | A ONG | 12.6 | 116 | 125 | 59429872 | 5316 | 127.584 | 5.316 | 1.8 | 1.8 | 2B+1S | 1027 | 0 | 1186 | 0 | 1188 | N/A | N/A | N/A | N/A | 41959788 | 1056 | 198.6456 | 100% | 0% | 100% | 0% | 100% | 0% | 9655986 | 0 | 1.02 | Additional 3psi to normal target discharge pressure as request OF Engr. Edmundo Llagas Jr (SPM) | 1 | 1.4189
70:00 | 23:00 | 11 | 7.7465 | 66 | 46.4789 | Automatic - Pressure Setting | 41.5493 | 42.9577 | 47.1831 | 14 | A ONG | 11.9 | 135 | 106 | 59434478 | 4606 | 110.544 | 4.606 | 2.4 | 2.4 | 2B | 0 | 0 | 1098 | 0 | 1097 | N/A | N/A | N/A | N/A | 41960634 | 846 | 183.6735 | 0% | 0% | 100% | 0% | 100% | 30% | 9656815 | 829 |  | Additional 3psi to normal target discharge pressure as request OF Engr. Edmundo Llagas Jr (SPM)
71:00 | 24:00 | 12 | 8.4507 | 66 | 46.4789 | Automatic - Pressure Setting | 41.5493 | 42.9577 | 47.1831 | 14 | A ONG | 11.5 | 129 | 102 | 59438864 | 4386 | 105.264 | 4.386 | 3.6 | 3.6 | 2B | 0 | 0 | 1007 | 0 | 1008 | N/A | N/A | N/A | N/A | 41961396 | 762 | 173.7346 | 0% | 0% | 100% |  | 100% | 30% | 9657842 | 1027 |  | Additional 3psi to normal target discharge pressure as request OF Engr. Edmundo Llagas Jr (SPM) | FLOW | MLD
[10 empty] | TOTAL | [5 empty] | 128821 | 128.821 | 128.821 | [13 empty] | 26888 | 208.7237 | [6 empty] | 7289 | 7289 | 1.185 |  | MLD | 1
[44 empty] | m3/hr | 41.67
NOTABLE REMARKS FOR THE DAY : | [43 empty] | Liter/sec | 11.575
Additional 3 psi to target discharge pressure from 12:01 am to 5am as per request of Engr.Edmundo Llagas Jr (SPM-South), due to shifting of WSR and Posadas Influence area.
Target Discharge Pressure set to 66psi @ 12:01 am as per request of Engr.FRANCIS MORLA (SPM-South)
XCV2 - INCREASE OPENING @ 12:01 AM (45%)
XCV2 - CLOSED @ 4:11 AM,WATER ELEVATION (9.5M)
TARGET DISCHARGE PRESSURE SET TO 75 PSI @ 5:01 AM AS PER SCHEDULE
TARGET DISCHARGE PRESSURE SET TO 83 PSI @ 6:01 AM TO 12:01 PM AS PER SCHEDULE
BP2 - STARTED @ 6:00 AM TO MEET 83 PSI TARGET DISCHARGE PRESSURE
SP1 - STARTED @ 7:00 AM TO MEET 83 PSI TARGET DISCHARGE PRESSURE
Additional 3 psi to target discharge pressure from 12:01 PM to 5am (NOV 16 , 2015) as per request of Engr. Frances Morla (SPM-South), due to shifting of WSR and Posadas Influence area.
TARGET DISCHARGE PRESSURE SET TO 81 PSI @ 12:01 PM TO 5:01 PM AS PER SCHEDULE
TARGET DISCHARGE PRESSURE SET TO 78 PSI @ 5:01 PM TO 7:01PM AS PER SCHEDULE
TARGET DISCHARGE PRESSURE SET TO 76 PSI @ 7:01 PM TO 10:01 PM AS PER SCHEDULE
BP2 - STOPPED @ 8:00 PM DUE TO LOW WATER LEVEL
SP1 - STOPPED @ 10:00 PM DUE TO EXCESS CAPACITY
TARGET DISCHARGE PRESSURE SET TO 66PSI @ 10:01 PM TO 12:01 PM AS PER SCHEDULE
XCV1 -OPENED @ 10:01 PM (30%)

## NOV 18
ENGINEER / OPERATOR ON DUTY
BDOM DAILY OPERATION REPORT | [12 empty] | 6am - 2pm | PAUL LABIAN
WATER NETWORK | [12 empty] | 2pm - 10pm | FIDEL RAMOS
[13 empty] | 10pm - 6am | ANDRO MIRAFLOR
LOCATION: |  | Villamor Pump Station and Reservoir | [7 empty] | 2014-02-16
DATE |  | UNIT |  |  |  | OPERATIONAL STATUS | Min | Target | Max |  |  |  | Suction Line (900mm) | Discharge Line (1600mm) |  |  |  |  | Reservoir MIN/MAX (m) |  | Operational Pumps | Green |  | Orange |  | RED |  | MIN SPEED (RPM) |  | MULTIPLIER | Totalizer KWHR | Max KwHr | Max KwHr/ML | VALVE SETTING |  |  |  |  | RESERVOIR REFILL |  |  | Res. Chl.
2015-11-18 |  | m of H2O |  |  |  |  | m of H2O | [5 empty] | MLD | MLD | m3 | m3 | MLD | ML | 1.3m - 10m |  | 3B+2S | 0 |  | >0 to <1185 |  | 1185 |  | 800 |  |  | 25912 |  |  | 0% - 100% | 0% - 100% | 0% - 100% | 0% - 100% | 0% - 100% | 0% - 100% | m3 | m3 | 0.3 - 1.5 |  | PLANT STATUS
Time |  | Suction |  | Discharge |  | Plant Status | Pressure Requirement |  |  | Change in Pressure Setting / Requirement | Instructed By: | i2o pressure | Suction Flow Rate | Discharge Flow Rate | Total Production | Hourly Production (1600mm) |  |  | Reservoir Level A | Reservoir Level B | No of units in operation | Motor Speed (RPM) | [7 empty] | Power Consumption Meralco rdg | Power Consumption ATS rdg (KWHr) | Hourly Energy Consumption (KWHr) | Hourly KWHr per Production KWHr/ML | MOV 1 SP1 | MOV 2 SP2 | MOV 3 BP1 | MOV 4 BP2 | MOV 5 BP3 | Reservoir Inlet XCVI | Totalizer Reading | Reservoir Hourly Refill XCV4 | Chlorine Residual | Hourly Remarks | Details | Code | SOUTH BOOSTER OPERATION OPERATORS
From | To | psi | (m) | psi | (m) |  | (m) | (m) | (m) | m of H2O |  | m of H2O |  |  | 59438864 |  |  |  | (m) | (m) |  | SP1 | SP2 | BP1 | BP2 | BP3 | BP4 | BP5 | BP6 |  | 41961396 |  |  | DVO | DVO | DVO | DVO | DVO | DVO | 9657842 |  | mg /l |  | Automatic - i2O | AI | ALEXANDER CABREROS
48:00 | 1:00 | 11 | 7.7465 | 66 | 46.4789 | Automatic - Pressure Setting | 41.5493 | 42.9577 | 47.1831 | 14 | A.ONG | 11.4 | 125 | 96 | 59442901 | 4037 | 96.888 | 4.037 | 4.9 | 4.9 | 2B | 0 | 0 | 1058 | 0 | 1058 | N/A | N/A | N/A | N/A | 41962092 | 696 | 172.4053 | 0% | 0% | 100% | 0% | 100% | 45% | 9658948 | 1106 |  | Additional 3psi to normal target discharge pressure as request OF Engr. Edmundo Llagas Jr (SPM) | Automatic - Pressure Setting | AP | GLITTERS SY
49:00 | 2:00 | 12 | 8.4507 | 66 | 46.4789 | Automatic - Pressure Setting | 41.5493 | 42.9577 | 47.1831 | 14 | A.ONG | 11.2 | 124 | 94 | 59446900 | 3999 | 95.976 | 3.999 | 6.1 | 6.1 | 2B | 0 | 0 | 1057 | 0 | 1057 | N/A | N/A | N/A | N/A | 41962752 | 660 | 165.0413 | 0% | 0% | 100% | 0% | 100% | 45% | 9660101 | 1153 | 1.1 | Additional 3psi to normal target discharge pressure as request OF Engr. Edmundo Llagas Jr (SPM) | Manual Operation | MO | ANDRO MIRAFLOR
50:00 | 3:00 | 11 | 7.7465 | 66 | 46.4789 | Automatic - Pressure Setting | 41.5493 | 42.9577 | 47.1831 | 14 | A.ONG | 11.2 | 117 | 82 | 59450538 | 3638 | 87.312 | 3.638 | 7.6 | 7.6 | 2B | 0 | 0 | 1027 | 0 | 1027 | N/A | N/A | N/A | N/A | 41963348 | 596 | 163.8263 | 0% | 0% | 100% | 0% | 100% | 45% | 9661566 | 1465 |  | Additional 3psi to normal target discharge pressure as request OF Engr. Edmundo Llagas Jr (SPM) | Scheduled Shutdown | SS | FIDEL RAMOS
51:00 | 4:00 | 12 | 8.4507 | 66 | 46.4789 | Automatic - Pressure Setting | 41.5493 | 42.9577 | 47.1831 | 14 | A.ONG | 12.8 | 122 | 88 | 59454221 | 3683 | 88.392 | 3.683 | 8.8 | 8.8 | 2B | 0 | 0 | 1027 | 0 | 1028 | N/A | N/A | N/A | N/A | 41963948 | 600 | 162.9107 | 0% | 0% | 100% | 0% | 100% | 45% | 9662705 | 1139 |  | Additional 3psi to normal target discharge pressure as request OF Engr. Edmundo Llagas Jr (SPM) | Start Up Error | SU
52:00 | 5:00 | 18 | 12.6761 | 66 | 46.4789 | Automatic - Pressure Setting | 41.5493 | 42.9577 | 47.1831 | 18 | A.ONG | 13.1 | 107 | 100 | 59458198 | 3977 | 95.448 | 3.977 | 9.5 | 9.5 | 2B | 0 | 0 | 1027 | 0 | 1027 | N/A | N/A | N/A | N/A | 41964564 | 616 | 154.8906 | 0% | 0% | 100% | 0% | 100% | 45% | 9663359 | 654 |  | Additional 3psi to normal target discharge pressure as request OF Engr. Edmundo Llagas Jr (SPM) | Shutdown Error | SE
53:00 | 6:00 | 15 | 10.5634 | 75 | 52.8169 | Automatic - Pressure Setting | 51.4085 | 52.8169 | 54.2369 | 19 | A ONG | 13.1 | 127 | 120 | 59463023 | 4825 | 115.8 | 4.825 | 9.5 | 9.5 | 2B | 0 | 0 | 1188 | 0 | 1188 | N/A | N/A | N/A | N/A | 41965420 | 856 | 177.4093 | 0% | 0% | 100% | 0% | 100% | 0% | 9663359 | 0 | 1.02 | Normal operation schedule | Error - General | E
54:00 | 7:00 | 11 | 7.7465 | 83 | 58.4507 | Automatic - Pressure Setting | 57.0423 | 58.4507 | 59.8707 | 19 | A ONG | 16.7 | 141 | 136 | 59468888 | 5865 | 140.76 | 5.865 | 9.5 | 9.5 | 3B | 0 | 0 | 1167 | 1185 | 1167 | N/A | N/A | N/A | N/A | 41966648 | 1228 | 209.3777 | 0% | 0% | 100% | 100% | 100% | 0% | 9663359 | 0 |  | Normal operation schedule | Power Interruption | PI
55:00 | 8:00 | 8 | 5.6338 | 83 | 58.4507 | Automatic - Pressure Setting | 57.0423 | 58.4507 | 59.8707 | 19 | A ONG | 17.3 | 146 | 145 | 59474736 | 5848 | 140.352 | 5.848 | 9.5 | 9.5 | 3B | 0 | 0 | 1187 | 1185 | 1188 | N/A | N/A | N/A | N/A | 41967900 | 1252 | 214.0903 | 0% | 0% | 100% | 100% | 100% | 0% | 9663359 | 0 |  | Normal operation schedule | Water Interruption | WI
56:00 | 9:00 | 7 | 4.9296 | 83 | 58.4507 | Automatic - Pressure Setting | 57.0423 | 58.4507 | 59.8707 | 19 | A ONG | 18.4 | 140 | 146 | 59480888 | 6152 | 147.648 | 6.152 | 9.2 | 9.2 | 3B+1S | 0 | 1006 | 1187 | 1185 | 1188 | N/A | N/A | N/A | N/A | 41969252 | 1352 | 219.7659 | 0% | 100% | 100% | 100% | 100% | 0% | 9663359 | 0 |  | Normal operation schedule | Equipment Maintenance | EM
57:00 | 10:00 | 7 | 4.9296 | 83 | 58.4507 | Automatic - Pressure Setting | 57.0423 | 58.4507 | 59.8707 | 19 | A ONG | 17.7 | 140 | 150 | 59487035 | 6147 | 147.528 | 6.147 | 8.7 | 8.7 | 3B+1S | 0 | 1017 | 1186 | 1185 | 1188 | N/A | N/A | N/A | N/A | 41970616 | 1364 | 221.8969 | 0% | 100% | 100% | 100% | 100% | 0% | 9663359 | 0 | 1.25 | Normal operation schedule
58:00 | 11:00 | 8 | 5.6338 | 83 | 58.4507 | Automatic - Pressure Setting | 57.0423 | 58.4507 | 59.8707 | 19 | A ONG | 17.7 | 141 | 148 | 59493225 | 6190 | 148.56 | 6.19 | 8.3 | 8.3 | 3B+1S | 0 | 1016 | 1187 | 1185 | 1186 | N/A | N/A | N/A | N/A | 41971968 | 1352 | 218.4168 | 0% | 100% | 100% | 100% | 100% | 0% | 9663359 | 0 |  | Normal operation schedule
59:00 | 12:00 | 8 | 5.6338 | 83 | 58.4507 | Automatic - Pressure Setting | 57.0423 | 58.4507 | 59.8707 | 19 | A ONG | 17.3 | 140 | 152 | 59499409 | 6184 | 148.416 | 6.184 | 7.8 | 7.8 | 3B+1S | 0 | 1026 | 1187 | 1185 | 1187 | N/A | N/A | N/A | N/A | 41973328 | 1360 | 219.9224 | 0% | 100% | 100% | 100% | 100% | 0% | 9663359 | 0 |  | Normal operation schedule | UNITS
60:00 | 13:00 | 9 | 8 | 81 | 57.0423 | Automatic - Pressure Setting | 55.6338 | 57.0423 | 61.2676 | 19 | A ONG | 17.5 | 140 | 142 | 59505543 | 6134 | 147.216 | 6.134 | 7.4 | 7.4 | 3B+1S | 0 | 1014 | 1187 | 1185 | 1187 | N/A | N/A | N/A | N/A | 41974688 | 1360 | 221.715 | 0% | 100% | 100% | 100% | 100% | 0% | 9663359 | 0 |  | Additional 3psi to normal target discharge pressure as request OF Engr. Edmundo Llagas Jr (SPM) | PRESSURE | Atmospheric Pressure
61:00 | 14:00 | 6 | 4.2254 | 81 | 57.0423 | Automatic - Pressure Setting | 55.6338 | 57.0423 | 61.2676 | 18 | A ONG | 17.3 | 130 | 140 | 59511486 | 5943 | 142.632 | 5.943 | 7 | 7 | 3B+1S | 0 | 1057 | 1188 | 1185 | 1186 | N/A | N/A | N/A | N/A | 41976052 | 1364 | 229.5137 | 0% | 100% | 100% | 100% | 100% | 0% | 9663359 | 0 | 1.01 | Additional 3psi to normal target discharge pressure as request OF Engr. Edmundo Llagas Jr (SPM) | m of H2O | 14.7
62:00 | 15:00 | 6 | 4.2254 | 81 | 57.0423 | Automatic - Pressure Setting | 55.6338 | 57.0423 | 61.2676 | 18 | A ONG | 16.9 | 131 | 137 | 59517294 | 5808 | 139.392 | 5.808 | 6.7 | 6.7 | 3B+1S | 0 | 1037 | 1186 | 1185 | 1187 | N/A | N/A | N/A | N/A | 41977388 | 1336 | 230.0275 | 0% | 100% | 100% | 100% | 100% | 0% | 9663359 | 0 |  | Additional 3psi to normal target discharge pressure as request OF Engr. Edmundo Llagas Jr (SPM) | psi | 10.36
63:00 | 16:00 | 6 | 4.2254 | 81 | 57.0423 | Automatic - Pressure Setting | 53.5211 | 54.9296 | 59.1549 | 18 | A ONG | 16.7 | 129 | 136 | 59523087 | 5793 | 139.032 | 5.793 | 6.5 | 6.5 | 3B+1S | 0 | 1037 | 1186 | 1185 | 1187 | N/A | N/A | N/A | N/A | 41978720 | 1332 | 229.9327 | 0% | 100% | 100% | 100% | 100% | 0% | 9663359 | 0 |  | Additional 3psi to normal target discharge pressure as request OF Engr. Edmundo Llagas Jr (SPM) | bar | 1.0132
64:00 | 17:00 | 5 | 3.5211 | 81 | 57.0423 | Automatic - Pressure Setting | 53.5211 | 54.9296 | 59.1549 | 18 | A ONG | 16.7 | 130 | 139 | 59528913 | 5826 | 139.824 | 5.826 | 6.3 | 6.3 | 3B+1S | 0 | 1036 | 1187 | 1185 | 1187 | N/A | N/A | N/A | N/A | 41980068 | 1348 | 231.3766 | 0% | 100% | 100% | 100% | 100% | 0% | 9663359 | 0 |  | Additional 3psi to normal target discharge pressure as request OF Engr. Edmundo Llagas Jr (SPM) | atm | 1
65:00 | 18:00 | 4 | 2.8169 | 78 | 54.9296 | Automatic - Pressure Setting | 51.4085 | 52.8169 | 57.0423 | 18 | A ONG | 16.7 | 130 | 138 | 59534156 | 5243 | 125.832 | 5.243 | 6.1 | 6.1 | 3B+1S | 0 | 996 | 1188 | 1185 | 1187 | N/A | N/A | N/A | N/A | 41981292 | 1224 | 233.4541 | 0% | 100% | 100% | 100% | 100% | 0% | 9663359 | 0 | 1.09 | Additional 3psi to normal target discharge pressure as request OF Engr. Edmundo Llagas Jr (SPM) | kPA | 101.325
66:00 | 19:00 | 4 | 2.8169 | 78 | 54.9296 | Automatic - Pressure Setting | 51.4085 | 52.8169 | 57.0423 | 18 | A ONG | 16.6 | 132 | 136 | 59540013 | 5857 | 140.568 | 5.857 | 5.7 | 5.7 | 3B+1S | 0 | 996 | 1187 | 1185 | 1186 | N/A | N/A | N/A | N/A | 41982648 | 1356 | 231.5178 | 0% | 100% | 100% | 100% | 100% | 0% | 9663359 | 0 |  | Additional 3psi to normal target discharge pressure as request OF Engr. Edmundo Llagas Jr (SPM)
67:00 | 20:00 | 8 | 5.6338 | 76 | 53.5211 | Automatic - Pressure Setting | 50 | 51.4085 | 55.6338 | 18 | A ONG | 16.6 | 108 | 129 | 59545763 | 5750 | 138 | 5.75 | 4.8 | 4.8 | 2B+1S | 0 | 1148 | 1187 | 0 | 1188 | N/A | N/A | N/A | N/A | 41983840 | 1192 | 207.3043 | 0% | 100% | 100% | 0% | 100% | 0% | 9663359 | 0 |  | Additional 3psi to normal target discharge pressure as request OF Engr. Edmundo Llagas Jr (SPM) | Convert Pressure (Enter Unit and Value)
68:00 | 21:00 | 12 | 8.4507 | 76 | 53.5211 | Automatic - Pressure Setting | 50 | 51.4085 | 55.6338 | 18 | A ONG | 16.1 | 118 | 124 | 59551017 | 5254 | 126.096 | 5.254 | 3.9 | 3.9 | 2B+1S | 0 | 1015 | 1188 | 0 | 1188 | N/A | N/A | N/A | N/A | 41984912 | 1072 | 204.035 | 0% | 100% | 100% | 0% | 100% | 0% | 9663359 | 0 |  | Additional 3psi to normal target discharge pressure as request OF Engr. Edmundo Llagas Jr (SPM) | m of H2O | psi
69:00 | 22:00 | 14 | 9.8592 | 76 | 53.5211 | Automatic - Pressure Setting | 50 | 51.4085 | 55.6338 | 14 | A ONG | 12.6 | 121 | 118 | 59555905 | 4888 | 117.312 | 4.888 | 3.6 | 3.6 | 2B+1S | 0 | 995 | 1188 | 0 | 1188 | N/A | N/A | N/A | N/A | 41985892 | 980 | 200.491 | 0% | 100% | 100% | 0% | 100% | 0% | 9663359 | 0 | 1.06 | Additional 3psi to normal target discharge pressure as request OF Engr. Edmundo Llagas Jr (SPM) | 1 | 1.4189
70:00 | 23:00 | 13 | 9.1549 | 66 | 46.4789 | Automatic - Pressure Setting | 41.5493 | 42.9577 | 47.1831 | 14 | A ONG | 11.9 | 135 | 102 | 59560217 | 4312 | 103.488 | 4.312 | 5.1 | 5.1 | 2B | 0 | 0 | 1077 | 0 | 1078 | N/A | N/A | N/A | N/A | 41986636 | 744 | 172.5417 | 0% | 0% | 100% | 0% | 100% | 35% | 9664615 | 1256 |  | Additional 3psi to normal target discharge pressure as request OF Engr. Edmundo Llagas Jr (SPM)
71:00 | 24:00 | 14 | 9.8592 | 66 | 46.4789 | Automatic - Pressure Setting | 41.5493 | 42.9577 | 47.1831 | 14 | A ONG | 11.5 | 125 | 98 | 59564226 | 4009 | 96.216 | 4.009 | 6.3 | 6.3 | 2B | 0 | 0 | 1068 | 0 | 1068 | N/A | N/A | N/A | N/A | 41987308 | 672 | 167.6228 | 0% | 0% | 100% | 0% | 100% | 35% | 9665825 | 1210 |  | Additional 3psi to normal target discharge pressure as request OF Engr. Edmundo Llagas Jr (SPM) | FLOW | MLD
[10 empty] | TOTAL | [5 empty] | 125362 | 125.362 | 125.362 | [13 empty] | 25912 | 206.6974 | [6 empty] | 7983 | 7983 | 1.0883 |  | MLD | 1
[44 empty] | m3/hr | 41.67
NOTABLE REMARKS FOR THE DAY : | [43 empty] | Liter/sec | 11.575
Additional 3 psi to target discharge pressure from 12:01 am to 5am as per request of Engr.Edmundo Llagas Jr (SPM-South), due to shifting of WSR and Posadas Influence area.
Target Discharge Pressure set to 66psi @ 12:01 am as per request of Engr.FRANCIS MORLA (SPM-South)
XCV1 - INCREASE OPENING @ 12:01 AM (45%)
XCV1 - CLOSED @ 4:30 AM,WATER ELEVATION (9.5M)
TARGET DISCHARGE PRESSURE SET TO 75 PSI @ 5:01 AM AS PER SCHEDULE
TARGET DISCHARGE PRESSURE SET TO 83 PSI @ 6:01 AM TO 12:01 PM AS PER SCHEDULE
BP2 - STARTED @ 6:00 AM TO MEET 83 PSI TARGET DISCHARGE PRESSURE
SP2 - STARTED @ 8:00 AM TO MEET 83 PSI TARGET DISCHARGE PRESSURE
Additional 3 psi to target discharge pressure from 12:01 PM to 5am (NOV 19 , 2015) as per request of Engr. Frances Morla (SPM-South), due to shifting of WSR and Posadas Influence area.
TARGET DISCHARGE PRESSURE SET TO 81 PSI @ 12:01 PM TO 5:01 PM AS PER SCHEDULE
TARGET DISCHARGE PRESSURE SET TO 78 PSI @ 5:01 PM TO 7:01PM AS PER SCHEDULE
BP2 - STOPPED @ 7:00 PM DUE TO LOW WATER LEVEL
TARGET DISCHARGE PRESSURE SET TO 76 PSI @ 7:01 PM TO 10:01 PM AS PER SCHEDULE
SP2 - STOPPED @ 10:00 PM DUE TO EXCESS CAPACITY
TARGET DISCHARGE PRESSURE SET TO 66PSI @ 10:01 PM TO 12:01 PM AS PER SCHEDULE
XCV2 -OPENED @ 10:01 PM (35%)

## NOV 19
ENGINEER / OPERATOR ON DUTY
BDOM DAILY OPERATION REPORT | [12 empty] | 6am - 2pm | GLITTERS SY
WATER NETWORK | [12 empty] | 2pm - 10pm | FIDEL RAMOS
[13 empty] | 10pm - 6am | FIDEL RAMOS
LOCATION: |  | Villamor Pump Station and Reservoir | [7 empty] | 2014-02-16
DATE |  | UNIT |  |  |  | OPERATIONAL STATUS | Min | Target | Max |  |  |  | Suction Line (900mm) | Discharge Line (1600mm) |  |  |  |  | Reservoir MIN/MAX (m) |  | Operational Pumps | Green |  | Orange |  | RED |  | MIN SPEED (RPM) |  | MULTIPLIER | Totalizer KWHR | Max KwHr | Max KwHr/ML | VALVE SETTING |  |  |  |  | RESERVOIR REFILL |  |  | Res. Chl.
2015-11-19 |  | m of H2O |  |  |  |  | m of H2O | [5 empty] | MLD | MLD | m3 | m3 | MLD | ML | 1.3m - 10m |  | 3B+2S | 0 |  | >0 to <1185 |  | 1185 |  | 800 |  |  | 26208 |  |  | 0% - 100% | 0% - 100% | 0% - 100% | 0% - 100% | 0% - 100% | 0% - 100% | m3 | m3 | 0.3 - 1.5 |  | PLANT STATUS
Time |  | Suction |  | Discharge |  | Plant Status | Pressure Requirement |  |  | Change in Pressure Setting / Requirement | Instructed By: | i2o pressure | Suction Flow Rate | Discharge Flow Rate | Total Production | Hourly Production (1600mm) |  |  | Reservoir Level A | Reservoir Level B | No of units in operation | Motor Speed (RPM) | [7 empty] | Power Consumption Meralco rdg | Power Consumption ATS rdg (KWHr) | Hourly Energy Consumption (KWHr) | Hourly KWHr per Production KWHr/ML | MOV 1 SP1 | MOV 2 SP2 | MOV 3 BP1 | MOV 4 BP2 | MOV 5 BP3 | Reservoir Inlet XCVI | Totalizer Reading | Reservoir Hourly Refill XCV4 | Chlorine Residual | Hourly Remarks | Details | Code | SOUTH BOOSTER OPERATION OPERATORS
From | To | psi | (m) | psi | (m) |  | (m) | (m) | (m) | m of H2O |  | m of H2O |  |  | 59564226 |  |  |  | (m) | (m) |  | SP1 | SP2 | BP1 | BP2 | BP3 | BP4 | BP5 | BP6 |  | 41987308 |  |  | DVO | DVO | DVO | DVO | DVO | DVO | 9665825 |  | mg /l |  | Automatic - i2O | AI | GLITTERS SY
48:00 | 1:00 | 13 | 9.1549 | 66 | 46.4789 | Automatic - Pressure Setting | 41.5493 | 42.9577 | 47.1831 | 14 | A.ONG | 11.4 | 122 | 91 | 59568107 | 3881 | 93.144 | 3.881 | 7.4 | 7.4 | 2B | 0 | 0 | 1037 | 0 | 1037 | N/A | N/A | N/A | N/A | 41987964 | 656 | 169.0286 | 0% | 0% | 100% | 0% | 100% | 37% | 9667015 | 1190 |  | Additional 3psi to normal target discharge pressure as request OF Engr. Edmundo Llagas Jr (SPM) | Automatic - Pressure Setting | AP | ANDRO MIRAFLOR
49:00 | 2:00 | 14 | 9.8592 | 66 | 46.4789 | Automatic - Pressure Setting | 41.5493 | 42.9577 | 47.1831 | 14 | A.ONG | 11.2 | 121 | 90 | 59571860 | 3753 | 90.072 | 3.753 | 8.7 | 8.7 | 2B | 0 | 0 | 1017 | 0 | 1017 | N/A | N/A | N/A | N/A | 41988552 | 588 | 156.6747 | 0% | 0% | 100% | 0% | 100% | 37% | 9668213 | 1198 | 1.05 | Additional 3psi to normal target discharge pressure as request OF Engr. Edmundo Llagas Jr (SPM) | Manual Operation | MO | FIDEL RAMOS
50:00 | 3:00 | 16 | 11.2676 | 66 | 46.4789 | Automatic - Pressure Setting | 41.5493 | 42.9577 | 47.1831 | 14 | A.ONG | 11.2 | 95 | 88 | 59575708 | 3848 | 92.352 | 3.848 | 9.5 | 9.5 | 2B | 0 | 0 | 1018 | 0 | 1017 | N/A | N/A | N/A | N/A | 41989148 | 596 | 154.8857 | 0% | 0% | 100% | 0% | 100% | 37% | 9669111 | 898 |  | Additional 3psi to normal target discharge pressure as request OF Engr. Edmundo Llagas Jr (SPM) | Scheduled Shutdown | SS
51:00 | 4:00 | 19 | 13.3803 | 66 | 46.4789 | Automatic - Pressure Setting | 41.5493 | 42.9577 | 47.1831 | 14 | A.ONG | 12.8 | 96 | 94 | 59579603 | 3895 | 93.48 | 3.895 | 9.5 | 9.5 | 2B | 0 | 0 | 1007 | 0 | 1008 | N/A | N/A | N/A | N/A | 41989740 | 592 | 151.9897 | 0% | 0% | 100% | 0% | 100% | 0% | 9669111 | 0 |  | Additional 3psi to normal target discharge pressure as request OF Engr. Edmundo Llagas Jr (SPM) | Start Up Error | SU
52:00 | 5:00 | 21 | 14.7887 | 66 | 46.4789 | Automatic - Pressure Setting | 41.5493 | 42.9577 | 47.1831 | 18 | A.ONG | 13.1 | 104 | 98 | 59583734 | 4131 | 99.144 | 4.131 | 9.5 | 9.5 | 2B | 0 | 0 | 1008 | 0 | 1008 | N/A | N/A | N/A | N/A | 41990348 | 608 | 147.1799 | 0% | 0% | 100% | 0% | 100% | 0% | 9669111 | 0 |  | Additional 3psi to normal target discharge pressure as request OF Engr. Edmundo Llagas Jr (SPM) | Shutdown Error | SE
53:00 | 6:00 | 17 | 11.9718 | 75 | 52.8169 | Automatic - Pressure Setting | 51.4085 | 52.8169 | 54.2369 | 19 | A ONG | 13.1 | 126 | 124 | 59588454 | 4720 | 113.28 | 4.72 | 9.5 | 9.5 | 2B | 0 | 0 | 1187 | 0 | 1148 | N/A | N/A | N/A | N/A | 41991164 | 816 | 172.8814 | 0% | 0% | 100% | 0% | 100% | 0% | 9669111 | 0 | 1.01 | Normal operation schedule | Error - General | E
54:00 | 7:00 | 9 | 6.338 | 83 | 58.4507 | Automatic - Pressure Setting | 57.0423 | 58.4507 | 59.8707 | 19 | A ONG | 16.7 | 144 | 155 | 59594237 | 5783 | 138.792 | 5.783 | 9.5 | 9.5 | 3B | 0 | 0 | 1187 | 1185 | 1188 | N/A | N/A | N/A | N/A | 41992396 | 1232 | 213.0382 | 0% | 0% | 100% | 100% | 100% | 0% | 9669111 | 0 |  | Normal operation schedule | Power Interruption | PI
55:00 | 8:00 | 9 | 6.338 | 83 | 58.4507 | Automatic - Pressure Setting | 57.0423 | 58.4507 | 59.8707 | 19 | A ONG | 17.3 | 140 | 145 | 59600310 | 6073 | 145.752 | 6.073 | 9.4 | 9.4 | 3B+1S | 1016 | 0 | 1187 | 1185 | 1188 | N/A | N/A | N/A | N/A | 41993774 | 1378 | 226.906 | 100% | 0% | 100% | 100% | 100% | 0% | 9669111 | 0 |  | Normal operation schedule | Water Interruption | WI
56:00 | 9:00 | 7 | 4.9296 | 83 | 58.4507 | Automatic - Pressure Setting | 57.0423 | 58.4507 | 59.8707 | 19 | A ONG | 18.4 | 141 | 150 | 59606514 | 6204 | 148.896 | 6.204 | 9.1 | 9.1 | 3B+1S | 1016 | 0 | 1187 | 1185 | 1188 | N/A | N/A | N/A | N/A | 41995054 | 1280 | 206.3185 | 100% | 0% | 100% | 100% | 100% | 0% | 9669111 | 0 |  | Normal operation schedule | Equipment Maintenance | EM
57:00 | 10:00 | 7 | 4.9296 | 83 | 58.4507 | Automatic - Pressure Setting | 57.0423 | 58.4507 | 59.8707 | 19 | A ONG | 17.7 | 140 | 150 | 59612783 | 6269 | 150.456 | 6.269 | 8.6 | 8.6 | 3B+1S | 1027 | 0 | 1187 | 1185 | 1188 | N/A | N/A | N/A | N/A | 41996444 | 1390 | 221.726 | 100% | 0% | 100% | 100% | 100% | 0% | 9669111 | 0 | 1.13 | Normal operation schedule
58:00 | 11:00 | 7 | 4.9296 | 83 | 58.4507 | Automatic - Pressure Setting | 57.0423 | 58.4507 | 59.8707 | 19 | A ONG | 17.7 | 140 | 150 | 59619060 | 6277 | 150.648 | 6.277 | 8 | 8 | 3B+1S | 1027 | 0 | 1187 | 1185 | 1188 | N/A | N/A | N/A | N/A | 41997824 | 1380 | 219.8502 | 100% | 0% | 100% | 100% | 100% | 0% | 9669111 | 0 |  | Normal operation schedule
59:00 | 12:00 | 8 | 5.6338 | 83 | 58.4507 | Automatic - Pressure Setting | 57.0423 | 58.4507 | 59.8707 | 19 | A ONG | 17.3 | 139 | 146 | 59625277 | 6217 | 149.208 | 6.217 | 7.5 | 7.5 | 3B+1S | 1036 | 0 | 1187 | 1185 | 1188 | N/A | N/A | N/A | N/A | 41999212 | 1388 | 223.2588 | 100% | 0% | 100% | 100% | 100% | 0% | 9669111 | 0 |  | Normal operation schedule | UNITS
60:00 | 13:00 | 9 | 8 | 81 | 57.0423 | Automatic - Pressure Setting | 55.6338 | 57.0423 | 61.2676 | 19 | A ONG | 17.5 | 140 | 145 | 59631227 | 5950 | 142.8 | 5.95 | 7.1 | 7.1 | 3B+1S | 1026 | 0 | 1187 | 1185 | 1188 | N/A | N/A | N/A | N/A | 42000540 | 1328 | 223.1933 | 100% | 0% | 100% | 100% | 100% | 0% | 9669111 | 0 |  | Additional 3psi to normal target discharge pressure as request OF Engr. Edmundo Llagas Jr (SPM) | PRESSURE | Atmospheric Pressure
61:00 | 14:00 | 6 | 4.2254 | 81 | 57.0423 | Automatic - Pressure Setting | 55.6338 | 57.0423 | 61.2676 | 18 | A ONG | 17.3 | 132 | 136 | 59637358 | 6131 | 147.144 | 6.131 | 6.6 | 6.6 | 3B+1S | 1036 | 0 | 1187 | 1185 | 1187 | N/A | N/A | N/A | N/A | 42001940 | 1400 | 228.3477 | 100% | 0% | 100% | 100% | 100% | 0% | 9669111 | 0 | 1.44 | Additional 3psi to normal target discharge pressure as request OF Engr. Edmundo Llagas Jr (SPM) | m of H2O | 14.7
62:00 | 15:00 | 6 | 4.2254 | 81 | 57.0423 | Automatic - Pressure Setting | 55.6338 | 57.0423 | 61.2676 | 18 | A ONG | 16.9 | 130 | 139 | 59643326 | 5968 | 143.232 | 5.968 | 6.1 | 6.1 | 3B+1S | 1036 | 0 | 1186 | 1185 | 1188 | N/A | N/A | N/A | N/A | 42003316 | 1376 | 230.563 | 100% | 0% | 100% | 100% | 100% | 0% | 9669111 | 0 |  | Additional 3psi to normal target discharge pressure as request OF Engr. Edmundo Llagas Jr (SPM) | psi | 10.36
63:00 | 16:00 | 6 | 4.2254 | 81 | 57.0423 | Automatic - Pressure Setting | 53.5211 | 54.9296 | 59.1549 | 18 | A ONG | 16.7 | 133 | 141 | 59648794 | 5468 | 131.232 | 5.468 | 5.7 | 5.7 | 3B+1S | 1056 | 0 | 1186 | 1185 | 1187 | N/A | N/A | N/A | N/A | 42004588 | 1272 | 232.6262 | 100% | 0% | 100% | 100% | 100% | 0% | 9669111 | 0 |  | Additional 3psi to normal target discharge pressure as request OF Engr. Edmundo Llagas Jr (SPM) | bar | 1.0132
64:00 | 17:00 | 5 | 3.5211 | 81 | 57.0423 | Automatic - Pressure Setting | 53.5211 | 54.9296 | 59.1549 | 18 | A ONG | 16.7 | 132 | 148 | 59654847 | 6053 | 145.272 | 6.053 | 5.1 | 5.1 | 3B+1S | 1058 | 0 | 1187 | 1185 | 1187 | N/A | N/A | N/A | N/A | 42005988 | 1400 | 231.2903 | 100% | 0% | 100% | 100% | 100% | 0% | 9669111 | 0 |  | Additional 3psi to normal target discharge pressure as request OF Engr. Edmundo Llagas Jr (SPM) | atm | 1
65:00 | 18:00 | 4 | 2.8169 | 78 | 54.9296 | Automatic - Pressure Setting | 51.4085 | 52.8169 | 57.0423 | 18 | A ONG | 16.7 | 133 | 137 | 59660842 | 5995 | 143.88 | 5.995 | 4.7 | 4.7 | 3B+1S | 1047 | 0 | 1186 | 1185 | 1187 | N/A | N/A | N/A | N/A | 42007368 | 1380 | 230.1918 | 100% | 0% | 100% | 100% | 100% | 0% | 9669111 | 0 | 1.38 | Additional 3psi to normal target discharge pressure as request OF Engr. Edmundo Llagas Jr (SPM) | kPA | 101.325
66:00 | 19:00 | 4 | 2.8169 | 78 | 54.9296 | Automatic - Pressure Setting | 51.4085 | 52.8169 | 57.0423 | 18 | A ONG | 16.6 | 133 | 138 | 59666508 | 5666 | 135.984 | 5.666 | 4.3 | 4.3 | 3B+1S | 1026 | 0 | 1187 | 1185 | 1187 | N/A | N/A | N/A | N/A | 42008684 | 1316 | 232.2626 | 100% | 0% | 100% | 100% | 100% | 0% | 9669111 | 0 |  | Additional 3psi to normal target discharge pressure as request OF Engr. Edmundo Llagas Jr (SPM)
67:00 | 20:00 | 8 | 5.6338 | 76 | 53.5211 | Automatic - Pressure Setting | 50 | 51.4085 | 55.6338 | 18 | A ONG | 16.6 | 110 | 129 | 59671963 | 5455 | 130.92 | 5.455 | 3.5 | 3.5 | 2B+1S | 1189 | 0 | 1187 | 0 | 1188 | N/A | N/A | N/A | N/A | 42009796 | 1112 | 203.8497 | 100% | 0% | 100% | 0% | 100% | 0% | 9669111 | 0 |  | Additional 3psi to normal target discharge pressure as request OF Engr. Edmundo Llagas Jr (SPM) | Convert Pressure (Enter Unit and Value)
68:00 | 21:00 | 9 | 6.338 | 76 | 53.5211 | Automatic - Pressure Setting | 50 | 51.4085 | 55.6338 | 18 | A ONG | 16.1 | 110 | 130 | 59677446 | 5483 | 131.592 | 5.483 | 2.4 | 2.4 | 2B+1S | 1178 | 0 | 1188 | 0 | 1188 | N/A | N/A | N/A | N/A | 42010924 | 1128 | 205.7268 | 100% | 0% | 100% | 0% | 100% | 0% | 9669111 | 0 |  | Additional 3psi to normal target discharge pressure as request OF Engr. Edmundo Llagas Jr (SPM) | m of H2O | psi
69:00 | 22:00 | 12 | 8.4507 | 76 | 53.5211 | Automatic - Pressure Setting | 50 | 51.4085 | 55.6338 | 14 | A ONG | 12.6 | 116 | 119 | 59682858 | 5412 | 129.888 | 5.412 | 1.7 | 1.7 | 2B+1S | 1016 | 0 | 1188 | 0 | 1188 | N/A | N/A | N/A | N/A | 42012040 | 1116 | 206.2084 | 100% | 0% | 100% | 0% | 100% | 0% | 9669111 | 0 | 1.02 | Additional 3psi to normal target discharge pressure as request OF Engr. Edmundo Llagas Jr (SPM) | 1 | 1.4189
70:00 | 23:00 | 11 | 7.7465 | 66 | 46.4789 | Automatic - Pressure Setting | 41.5493 | 42.9577 | 47.1831 | 14 | A ONG | 11.9 | 134 | 97 | 59687096 | 4238 | 101.712 | 4.238 | 2.7 | 2.7 | 2B | 0 | 0 | 1078 | 0 | 1078 | N/A | N/A | N/A | N/A | 42012828 | 788 | 185.9368 | 0% | 0% | 100% | 0% | 100% | 35% | 9670319 | 1208 |  | Additional 3psi to normal target discharge pressure as request OF Engr. Edmundo Llagas Jr (SPM)
71:00 | 24:00 | 13 | 9.1549 | 66 | 46.4789 | Automatic - Pressure Setting | 41.5493 | 42.9577 | 47.1831 | 14 | A ONG | 11.5 | 126 | 93 | 59691214 | 4118 | 98.832 | 4.118 | 4.3 | 4.3 | 2B | 0 | 0 | 1048 | 0 | 1047 | N/A | N/A | N/A | N/A | 42013516 | 688 | 167.0714 | 0% | 0% | 100% | 0% | 100% | 35% | 9671755 | 1436 |  | Additional 3psi to normal target discharge pressure as request OF Engr. Edmundo Llagas Jr (SPM) | FLOW | MLD
[10 empty] | TOTAL | [5 empty] | 126988 | 126.988 | 126.988 | [13 empty] | 26208 | 206.3817 | [6 empty] | 5930 | 5930 | 1.1717 |  | MLD | 1
[44 empty] | m3/hr | 41.67
NOTABLE REMARKS FOR THE DAY : | [43 empty] | Liter/sec | 11.575
Additional 3 psi to target discharge pressure from 12:01 am to 5am as per request of Engr.Edmundo Llagas Jr (SPM-South), due to shifting of WSR and Posadas Influence area.
Target Discharge Pressure set to 66psi @ 12:01 am as per request of Engr.FRANCIS MORLA (SPM-South)
XCV2 - INCREASE OPENING @ 12:01 AM (37%)
XCV2 - CLOSED @ 2:40 AM,WATER ELEVATION (9.5M)
TARGET DISCHARGE PRESSURE SET TO 75 PSI @ 5:01 AM AS PER SCHEDULE
TARGET DISCHARGE PRESSURE SET TO 83 PSI @ 6:01 AM TO 12:01 PM AS PER SCHEDULE
BP2 - STARTED @ 6:00 AM TO MEET 83 PSI TARGET DISCHARGE PRESSURE
SP1 - STARTED @ 7:42 AM TO MEET 83 PSI TARGET DISCHARGE PRESSURE
Additional 3 psi to target discharge pressure from 12:01 PM to 5am (NOV 19 , 2015) as per request of Engr. Frances Morla (SPM-South), due to shifting of WSR and Posadas Influence area.
TARGET DISCHARGE PRESSURE SET TO 81 PSI @ 12:01 PM TO 5:01 PM AS PER SCHEDULE
TARGET DISCHARGE PRESSURE SET TO 78 PSI @ 5:01 PM TO 7:01PM AS PER SCHEDULE
BP2 - STOPPED @ 7:00 PM DUE TO LOW WATER LEVEL
TARGET DISCHARGE PRESSURE SET TO 76 PSI @ 7:01 PM TO 10:01 PM AS PER SCHEDULE
SP1 - STOPPED @ 10:00 PM DUE TO EXCESS CAPACITY
TARGET DISCHARGE PRESSURE SET TO 66PSI @ 10:01 PM TO 12:01 PM AS PER SCHEDULE
XCV1 -OPENED @ 10:01 PM (35%)

## NOV 20
ENGINEER / OPERATOR ON DUTY
BDOM DAILY OPERATION REPORT | [12 empty] | 6am - 2pm | PAUL LABIAN
WATER NETWORK | [12 empty] | 2pm - 10pm | FIDEL RAMOS
[13 empty] | 10pm - 6am | ANDRO MIRAFLOR
LOCATION: |  | Villamor Pump Station and Reservoir | [7 empty] | 2014-02-16
DATE |  | UNIT |  |  |  | OPERATIONAL STATUS | Min | Target | Max |  |  |  | Suction Line (900mm) | Discharge Line (1600mm) |  |  |  |  | Reservoir MIN/MAX (m) |  | Operational Pumps | Green |  | Orange |  | RED |  | MIN SPEED (RPM) |  | MULTIPLIER | Totalizer KWHR | Max KwHr | Max KwHr/ML | VALVE SETTING |  |  |  |  | RESERVOIR REFILL |  |  | Res. Chl.
2015-11-20 |  | m of H2O |  |  |  |  | m of H2O | [5 empty] | MLD | MLD | m3 | m3 | MLD | ML | 1.3m - 10m |  | 3B+2S | 0 |  | >0 to <1185 |  | 1185 |  | 800 |  |  | 26416 |  |  | 0% - 100% | 0% - 100% | 0% - 100% | 0% - 100% | 0% - 100% | 0% - 100% | m3 | m3 | 0.3 - 1.5 |  | PLANT STATUS
Time |  | Suction |  | Discharge |  | Plant Status | Pressure Requirement |  |  | Change in Pressure Setting / Requirement | Instructed By: | i2o pressure | Suction Flow Rate | Discharge Flow Rate | Total Production | Hourly Production (1600mm) |  |  | Reservoir Level A | Reservoir Level B | No of units in operation | Motor Speed (RPM) | [7 empty] | Power Consumption Meralco rdg | Power Consumption ATS rdg (KWHr) | Hourly Energy Consumption (KWHr) | Hourly KWHr per Production KWHr/ML | MOV 1 SP1 | MOV 2 SP2 | MOV 3 BP1 | MOV 4 BP2 | MOV 5 BP3 | Reservoir Inlet XCVI | Totalizer Reading | Reservoir Hourly Refill XCV4 | Chlorine Residual | Hourly Remarks | Details | Code | SOUTH BOOSTER OPERATION OPERATORS
From | To | psi | (m) | psi | (m) |  | (m) | (m) | (m) | m of H2O |  | m of H2O |  |  | 59691214 |  |  |  | (m) | (m) |  | SP1 | SP2 | BP1 | BP2 | BP3 | BP4 | BP5 | BP6 |  | 42013516 |  |  | DVO | DVO | DVO | DVO | DVO | DVO | 9671755 |  | mg /l |  | Automatic - i2O | AI | GLITTERS SY
48:00 | 1:00 | 12 | 8.4507 | 66 | 46.4789 | Automatic - Pressure Setting | 41.5493 | 42.9577 | 47.1831 | 14 | A.ONG | 11.4 | 129 | 93 | 59695044 | 3830 | 91.92 | 3.83 | 5.8 | 5.8 | 2B | 0 | 0 | 1048 | 0 | 1047 | N/A | N/A | N/A | N/A | 42014164 | 648 | 169.1906 | 0% | 0% | 100% | 0% | 100% | 40% | 9673184 | 1429 |  | Additional 3psi to normal target discharge pressure as request OF Engr. Edmundo Llagas Jr (SPM) | Automatic - Pressure Setting | AP | ANDRO MIRAFLOR
49:00 | 2:00 | 14 | 9.8592 | 66 | 46.4789 | Automatic - Pressure Setting | 41.5493 | 42.9577 | 47.1831 | 14 | A.ONG | 11.2 | 128 | 93 | 59698746 | 3702 | 88.848 | 3.702 | 7.3 | 7.3 | 2B | 0 | 0 | 1037 | 0 | 1017 | N/A | N/A | N/A | N/A | 42014780 | 616 | 166.3965 | 0% | 0% | 100% | 0% | 100% | 40% | 9674573 | 1389 | 1.06 | Additional 3psi to normal target discharge pressure as request OF Engr. Edmundo Llagas Jr (SPM) | Manual Operation | MO | FIDEL RAMOS
50:00 | 3:00 | 15 | 10.5634 | 66 | 46.4789 | Automatic - Pressure Setting | 41.5493 | 42.9577 | 47.1831 | 14 | A.ONG | 11.2 | 126 | 90 | 59702563 | 3817 | 91.608 | 3.817 | 8.7 | 8.7 | 2B | 0 | 0 | 1037 | 0 | 1018 | N/A | N/A | N/A | N/A | 42015420 | 640 | 167.6709 | 0% | 0% | 100% | 0% | 100% | 40% | 9675949 | 1376 |  | Additional 3psi to normal target discharge pressure as request OF Engr. Edmundo Llagas Jr (SPM) | Scheduled Shutdown | SS
51:00 | 4:00 | 20 | 14.0845 | 66 | 46.4789 | Automatic - Pressure Setting | 41.5493 | 42.9577 | 47.1831 | 14 | A.ONG | 12.8 | 95 | 92 | 59706555 | 3992 | 95.808 | 3.992 | 9.5 | 9.5 | 2B | 0 | 0 | 977 | 0 | 957 | N/A | N/A | N/A | N/A | 42016004 | 584 | 146.2926 | 0% | 0% | 100% | 0% | 100% | 40% | 9676633 | 684 |  | Additional 3psi to normal target discharge pressure as request OF Engr. Edmundo Llagas Jr (SPM) | Start Up Error | SU
52:00 | 5:00 | 19 | 13.3803 | 66 | 46.4789 | Automatic - Pressure Setting | 41.5493 | 42.9577 | 47.1831 | 18 | A.ONG | 13.1 | 105 | 101 | 59710513 | 3958 | 94.992 | 3.958 | 9.5 | 9.5 | 2B | 0 | 0 | 1017 | 0 | 998 | N/A | N/A | N/A | N/A | 42016464 | 460 | 116.2203 | 0% | 0% | 100% | 0% | 100% | 0% | 9676633 | 0 |  | Additional 3psi to normal target discharge pressure as request OF Engr. Edmundo Llagas Jr (SPM) | Shutdown Error | SE
53:00 | 6:00 | 15 | 10.5634 | 75 | 52.8169 | Automatic - Pressure Setting | 51.4085 | 52.8169 | 54.2369 | 19 | A ONG | 13.1 | 128 | 128 | 59715182 | 4669 | 112.056 | 4.669 | 9.5 | 9.5 | 2B | 0 | 0 | 1188 | 0 | 1188 | N/A | N/A | N/A | N/A | 42017352 | 888 | 190.1906 | 0% | 0% | 100% | 0% | 100% | 0% | 9676633 | 0 | 1.15 | Normal operation schedule | Error - General | E
54:00 | 7:00 | 7 | 4.9296 | 83 | 58.4507 | Automatic - Pressure Setting | 57.0423 | 58.4507 | 59.8707 | 19 | A ONG | 16.7 | 143 | 141 | 59720915 | 5733 | 137.592 | 5.733 | 9.5 | 9.5 | 3B | 0 | 0 | 1187 | 1185 | 1187 | N/A | N/A | N/A | N/A | 42018584 | 1232 | 214.8962 | 0% | 0% | 100% | 100% | 100% | 0% | 9676633 | 0 |  | Normal operation schedule | Power Interruption | PI
55:00 | 8:00 | 7 | 4.9296 | 83 | 58.4507 | Automatic - Pressure Setting | 57.0423 | 58.4507 | 59.8707 | 19 | A ONG | 17.3 | 140 | 148 | 59727000 | 6085 | 146.04 | 6.085 | 9.3 | 9.3 | 3B+1S | 0 | 1006 | 1187 | 1185 | 1187 | N/A | N/A | N/A | N/A | 42019932 | 1348 | 221.5283 | 0% | 100% | 100% | 100% | 100% | 0% | 9676633 | 0 |  | Normal operation schedule | Water Interruption | WI
56:00 | 9:00 | 7 | 4.9296 | 83 | 58.4507 | Automatic - Pressure Setting | 57.0423 | 58.4507 | 59.8707 | 19 | A ONG | 18.4 | 137 | 153 | 59733190 | 6190 | 148.56 | 6.19 | 8.9 | 8.9 | 3B+1S | 0 | 1037 | 1186 | 1185 | 1187 | N/A | N/A | N/A | N/A | 42021300 | 1368 | 221.0016 | 0% | 100% | 100% | 100% | 100% | 0% | 9676633 | 0 |  | Normal operation schedule | Equipment Maintenance | EM
57:00 | 10:00 | 7 | 4.9296 | 83 | 58.4507 | Automatic - Pressure Setting | 57.0423 | 58.4507 | 59.8707 | 19 | A ONG | 17.7 | 139 | 149 | 59739417 | 6227 | 149.448 | 6.227 | 8.3 | 8.3 | 3B+1S | 0 | 1037 | 1187 | 1185 | 1188 | N/A | N/A | N/A | N/A | 42022668 | 1368 | 219.6885 | 0% | 100% | 100% | 100% | 100% | 0% | 9676633 | 0 | 1.32 | Normal operation schedule
58:00 | 11:00 | 8 | 5.6338 | 83 | 58.4507 | Automatic - Pressure Setting | 57.0423 | 58.4507 | 59.8707 | 19 | A ONG | 17.7 | 138 | 153 | 59745603 | 6186 | 148.464 | 6.186 | 7.8 | 7.8 | 3B+1S | 0 | 1037 | 1187 | 1185 | 1187 | N/A | N/A | N/A | N/A | 42024044 | 1376 | 222.4378 | 0% | 100% | 100% | 100% | 100% | 0% | 9676633 | 0 |  | Normal operation schedule
59:00 | 12:00 | 9 | 6.338 | 83 | 58.4507 | Automatic - Pressure Setting | 57.0423 | 58.4507 | 59.8707 | 19 | A ONG | 17.3 | 140 | 146 | 59751796 | 6193 | 148.632 | 6.193 | 7.3 | 7.3 | 3B+1S | 0 | 1047 | 1187 | 1185 | 1188 | N/A | N/A | N/A | N/A | 42025424 | 1380 | 222.8322 | 0% | 100% | 100% | 100% | 100% | 0% | 9676633 | 0 |  | Normal operation schedule | UNITS
60:00 | 13:00 | 5 | 8 | 81 | 57.0423 | Automatic - Pressure Setting | 55.6338 | 57.0423 | 61.2676 | 19 | A ONG | 17.5 | 134 | 137 | 59757787 | 5991 | 143.784 | 5.991 | 6.7 | 6.7 | 3B+1S | 0 | 1047 | 1186 | 1185 | 1187 | N/A | N/A | N/A | N/A | 42026792 | 1368 | 228.3425 | 0% | 100% | 100% | 100% | 100% | 0% | 9676633 | 0 |  | Additional 3psi to normal target discharge pressure as request OF Engr. Edmundo Llagas Jr (SPM) | PRESSURE | Atmospheric Pressure
61:00 | 14:00 | 5 | 3.5211 | 81 | 57.0423 | Automatic - Pressure Setting | 55.6338 | 57.0423 | 61.2676 | 18 | A ONG | 17.3 | 129 | 120 | 59764097 | 6310 | 151.44 | 6.31 | 6.1 | 6.1 | 3B+1S | 0 | 1076 | 1187 | 1185 | 1187 | N/A | N/A | N/A | N/A | 42028236 | 1444 | 228.8431 | 0% | 100% | 100% | 100% | 100% | 0% | 9676633 | 0 | 1.38 | Additional 3psi to normal target discharge pressure as request OF Engr. Edmundo Llagas Jr (SPM) | m of H2O | 14.7
62:00 | 15:00 | 5 | 3.5211 | 81 | 57.0423 | Automatic - Pressure Setting | 55.6338 | 57.0423 | 61.2676 | 18 | A ONG | 16.9 | 130 | 140 | 59769784 | 5687 | 136.488 | 5.687 | 5.5 | 5.5 | 3B+1S | 0 | 1077 | 1186 | 1185 | 1187 | N/A | N/A | N/A | N/A | 42029552 | 1316 | 231.405 | 0% | 100% | 100% | 100% | 100% | 0% | 9676633 | 0 |  | Additional 3psi to normal target discharge pressure as request OF Engr. Edmundo Llagas Jr (SPM) | psi | 10.36
63:00 | 16:00 | 5 | 3.5211 | 81 | 57.0423 | Automatic - Pressure Setting | 53.5211 | 54.9296 | 59.1549 | 18 | A ONG | 16.7 | 129 | 139 | 59775716 | 5932 | 142.368 | 5.932 | 4.9 | 4.9 | 3B+1S | 0 | 1077 | 1187 | 1185 | 1187 | N/A | N/A | N/A | N/A | 42030928 | 1376 | 231.9622 | 0% | 100% | 100% | 100% | 100% | 0% | 9676633 | 0 |  | Additional 3psi to normal target discharge pressure as request OF Engr. Edmundo Llagas Jr (SPM) | bar | 1.0132
64:00 | 17:00 | 4 | 2.8169 | 81 | 57.0423 | Automatic - Pressure Setting | 53.5211 | 54.9296 | 59.1549 | 18 | A ONG | 16.7 | 130 | 144 | 59781887 | 6171 | 148.104 | 6.171 | 4.3 | 4.3 | 3B+1S | 0 | 1078 | 1186 | 1185 | 1187 | N/A | N/A | N/A | N/A | 42032348 | 1420 | 230.1086 | 0% | 100% | 100% | 100% | 100% | 0% | 9676633 | 0 |  | Additional 3psi to normal target discharge pressure as request OF Engr. Edmundo Llagas Jr (SPM) | atm | 1
65:00 | 18:00 | 4 | 2.8169 | 78 | 54.9296 | Automatic - Pressure Setting | 51.4085 | 52.8169 | 57.0423 | 18 | A ONG | 16.7 | 131 | 141 | 59786934 | 5047 | 121.128 | 5.047 | 3.7 | 3.7 | 3B+1S | 0 | 1047 | 1187 | 1185 | 1187 | N/A | N/A | N/A | N/A | 42033532 | 1184 | 234.5948 | 0% | 100% | 100% | 100% | 100% | 0% | 9676633 | 0 | 1.41 | Additional 3psi to normal target discharge pressure as request OF Engr. Edmundo Llagas Jr (SPM) | kPA | 101.325
66:00 | 19:00 | 4 | 2.8169 | 78 | 54.9296 | Automatic - Pressure Setting | 51.4085 | 52.8169 | 57.0423 | 18 | A ONG | 16.6 | 130 | 139 | 59793096 | 6162 | 147.888 | 6.162 | 3.4 | 3.4 | 3B+1S | 0 | 1046 | 1187 | 1185 | 1187 | N/A | N/A | N/A | N/A | 42034956 | 1424 | 231.0938 | 0% | 100% | 100% | 100% | 100% | 0% | 9676633 | 0 |  | Additional 3psi to normal target discharge pressure as request OF Engr. Edmundo Llagas Jr (SPM)
67:00 | 20:00 | 4 | 2.8169 | 76 | 53.5211 | Automatic - Pressure Setting | 50 | 51.4085 | 55.6338 | 18 | A ONG | 16.6 | 138 | 136 | 59798850 | 5754 | 138.096 | 5.754 | 3.2 | 3.2 | 2B+1S | 0 | 965 | 1187 | 1185 | 1187 | N/A | N/A | N/A | N/A | 42036308 | 1352 | 234.967 | 0% | 100% | 100% | 100% | 100% | 0% | 9676633 | 0 |  | Additional 3psi to normal target discharge pressure as request OF Engr. Edmundo Llagas Jr (SPM) | Convert Pressure (Enter Unit and Value)
68:00 | 21:00 | 6 | 4.2254 | 76 | 53.5211 | Automatic - Pressure Setting | 50 | 51.4085 | 55.6338 | 18 | A ONG | 16.1 | 136 | 133 | 59803897 | 5047 | 121.128 | 5.047 | 3.1 | 3.1 | 2B+1S | 0 | 0 | 1147 | 1185 | 1147 | N/A | N/A | N/A | N/A | 42037420 | 1112 | 220.3289 | 0% | 0% | 100% | 100% | 100% | 0% | 9676633 | 0 |  | Additional 3psi to normal target discharge pressure as request OF Engr. Edmundo Llagas Jr (SPM) | m of H2O | psi
69:00 | 22:00 | 11 | 7.7465 | 76 | 53.5211 | Automatic - Pressure Setting | 50 | 51.4085 | 55.6338 | 14 | A ONG | 12.6 | 118 | 120 | 59809636 | 5739 | 137.736 | 5.739 | 3.1 | 3.1 | 3B | 0 | 0 | 1047 | 1185 | 1047 | N/A | N/A | N/A | N/A | 42038612 | 1192 | 207.7017 | 0% | 0% | 100% | 100% | 100% | 0% | 9676633 | 0 | 1.26 | Additional 3psi to normal target discharge pressure as request OF Engr. Edmundo Llagas Jr (SPM) | 1 | 1.4189
70:00 | 23:00 | 12 | 8.4507 | 66 | 46.4789 | Automatic - Pressure Setting | 41.5493 | 42.9577 | 47.1831 | 14 | A ONG | 11.9 | 121 | 97 | 59813693 | 4057 | 97.368 | 4.057 | 4.3 | 4.3 | 2B | 0 | 0 | 1048 | 0 | 1047 | N/A | N/A | N/A | N/A | 42039280 | 668 | 164.6537 | 0% | 0% | 100% | 0% | 100% | 30% | 9677571 | 938 |  | Additional 3psi to normal target discharge pressure as request OF Engr. Edmundo Llagas Jr (SPM)
71:00 | 24:00 | 14 | 9.8592 | 66 | 46.4789 | Automatic - Pressure Setting | 41.5493 | 42.9577 | 47.1831 | 14 | A ONG | 11.5 | 120 | 99 | 59817652 | 3959 | 95.016 | 3.959 | 5.3 | 5.3 | 2B | 0 | 0 | 1047 | 0 | 1048 | N/A | N/A | N/A | N/A | 42039932 | 652 | 164.6881 | 0% | 0% | 100% | 0% | 100% | 30% | 9678557 | 986 |  | Additional 3psi to normal target discharge pressure as request OF Engr. Edmundo Llagas Jr (SPM) | FLOW | MLD
[10 empty] | TOTAL | [5 empty] | 126438 | 126.438 | 126.438 | [13 empty] | 26416 | 208.9245 | [6 empty] | 6802 | 6802 | 1.2633 |  | MLD | 1
[44 empty] | m3/hr | 41.67
NOTABLE REMARKS FOR THE DAY : | [43 empty] | Liter/sec | 11.575
Additional 3 psi to target discharge pressure from 12:01 am to 5am as per request of Engr.Edmundo Llagas Jr (SPM-South), due to shifting of WSR and Posadas Influence area.
Target Discharge Pressure set to 66psi @ 12:01 am as per request of Engr.FRANCIS MORLA (SPM-South)
XCV1 - INCREASE OPENING @ 12:01 AM (40%)
XCV1 - CLOSED @ 3:35 AM,WATER ELEVATION (9.5M)
TARGET DISCHARGE PRESSURE SET TO 75 PSI @ 5:01 AM AS PER SCHEDULE
TARGET DISCHARGE PRESSURE SET TO 83 PSI @ 6:01 AM TO 12:01 PM AS PER SCHEDULE
BP2 - STARTED @ 6:00 AM TO MEET 83 PSI TARGET DISCHARGE PRESSURE
SP2 - STARTED @ 7:00 AM TO MEET 83 PSI TARGET DISCHARGE PRESSURE
Additional 3 psi to target discharge pressure from 12:01 PM to 5am (NOV 21 , 2015) as per request of Engr. Frances Morla (SPM-South), due to shifting of WSR and Posadas Influence area.
TARGET DISCHARGE PRESSURE SET TO 81 PSI @ 12:01 PM TO 5:01 PM AS PER SCHEDULE
TARGET DISCHARGE PRESSURE SET TO 78 PSI @ 5:01 PM TO 7:01PM AS PER SCHEDULE
TARGET DISCHARGE PRESSURE SET TO 76 PSI @ 7:01 PM TO 10:01 PM AS PER SCHEDULE
SP2 - STOPPED @ 8:00 PM DUE TO EXCESS CAPACITY
BP2 - STOPPED @ 10:00 PM DUE TO LOW WATER LEVEL
TARGET DISCHARGE PRESSURE SET TO 66PSI @ 10:01 PM TO 12:01 PM AS PER SCHEDULE
XCV2 -OPENED @ 10:01 PM (30%)

## NOV 21
ENGINEER / OPERATOR ON DUTY
BDOM DAILY OPERATION REPORT | [12 empty] | 6am - 2pm | PAUL LABIAN
WATER NETWORK | [12 empty] | 2pm - 10pm | GLITTERS SY
[13 empty] | 10pm - 6am | ANDRO MIRAFLOR
LOCATION: |  | Villamor Pump Station and Reservoir | [7 empty] | 2014-02-16
DATE |  | UNIT |  |  |  | OPERATIONAL STATUS | Min | Target | Max |  |  |  | Suction Line (900mm) | Discharge Line (1600mm) |  |  |  |  | Reservoir MIN/MAX (m) |  | Operational Pumps | Green |  | Orange |  | RED |  | MIN SPEED (RPM) |  | MULTIPLIER | Totalizer KWHR | Max KwHr | Max KwHr/ML | VALVE SETTING |  |  |  |  | RESERVOIR REFILL |  |  | Res. Chl.
2015-11-21 |  | m of H2O |  |  |  |  | m of H2O | [5 empty] | MLD | MLD | m3 | m3 | MLD | ML | 1.3m - 10m |  | 3B+2S | 0 |  | >0 to <1185 |  | 1185 |  | 800 |  |  | 26168 |  |  | 0% - 100% | 0% - 100% | 0% - 100% | 0% - 100% | 0% - 100% | 0% - 100% | m3 | m3 | 0.3 - 1.5 |  | PLANT STATUS
Time |  | Suction |  | Discharge |  | Plant Status | Pressure Requirement |  |  | Change in Pressure Setting / Requirement | Instructed By: | i2o pressure | Suction Flow Rate | Discharge Flow Rate | Total Production | Hourly Production (1600mm) |  |  | Reservoir Level A | Reservoir Level B | No of units in operation | Motor Speed (RPM) | [7 empty] | Power Consumption Meralco rdg | Power Consumption ATS rdg (KWHr) | Hourly Energy Consumption (KWHr) | Hourly KWHr per Production KWHr/ML | MOV 1 SP1 | MOV 2 SP2 | MOV 3 BP1 | MOV 4 BP2 | MOV 5 BP3 | Reservoir Inlet XCVI | Totalizer Reading | Reservoir Hourly Refill XCV4 | Chlorine Residual | Hourly Remarks | Details | Code | SOUTH BOOSTER OPERATION OPERATORS
From | To | psi | (m) | psi | (m) |  | (m) | (m) | (m) | m of H2O |  | m of H2O |  |  | 59817652 |  |  |  | (m) | (m) |  | SP1 | SP2 | BP1 | BP2 | BP3 | BP4 | BP5 | BP6 |  | 42039932 |  |  | DVO | DVO | DVO | DVO | DVO | DVO | 9678557 |  | mg /l |  | Automatic - i2O | AI | GLITTERS SY
48:00 | 1:00 | 14 | 9.8592 | 66 | 46.4789 | Automatic - Pressure Setting | 41.5493 | 42.9577 | 47.1831 | 14 | A.ONG | 11.4 | 122 | 88 | 59821334 | 3682 | 88.368 | 3.682 | 6.7 | 6.7 | 2B | 0 | 0 | 1017 | 0 | 1017 | N/A | N/A | N/A | N/A | 42040532 | 600 | 162.9549 | 0% | 0% | 100% | 0% | 100% | 35% | 9679826 | 1269 |  | Additional 3psi to normal target discharge pressure as request OF Engr. Edmundo Llagas Jr (SPM) | Automatic - Pressure Setting | AP | ANDRO MIRAFLOR
49:00 | 2:00 | 15 | 10.5634 | 66 | 46.4789 | Automatic - Pressure Setting | 41.5493 | 42.9577 | 47.1831 | 14 | A.ONG | 11.2 | 132 | 108 | 59825082 | 3748 | 89.952 | 3.748 | 8.7 | 8.7 | 2B | 0 | 0 | 1038 | 0 | 1037 | N/A | N/A | N/A | N/A | 42041104 | 572 | 152.6147 | 0% | 0% | 100% | 0% | 100% | 35% | 9681023 | 1197 | 1.15 | Additional 3psi to normal target discharge pressure as request OF Engr. Edmundo Llagas Jr (SPM) | Manual Operation | MO | FIDEL RAMOS
50:00 | 3:00 | 16 | 11.2676 | 66 | 46.4789 | Automatic - Pressure Setting | 41.5493 | 42.9577 | 47.1831 | 14 | A.ONG | 11.2 | 122 | 96 | 59828831 | 3749 | 89.976 | 3.749 | 9.1 | 9.1 | 2B | 0 | 0 | 1018 | 0 | 1017 | N/A | N/A | N/A | N/A | 42041736 | 632 | 168.5783 | 0% | 0% | 100% | 0% | 100% | 35% | 9682103 | 1080 |  | Additional 3psi to normal target discharge pressure as request OF Engr. Edmundo Llagas Jr (SPM) | Scheduled Shutdown | SS
51:00 | 4:00 | 21 | 14.7887 | 66 | 46.4789 | Automatic - Pressure Setting | 41.5493 | 42.9577 | 47.1831 | 14 | A.ONG | 12.8 | 98 | 97 | 59832736 | 3905 | 93.72 | 3.905 | 9.5 | 9.5 | 2B | 0 | 0 | 1008 | 0 | 1008 | N/A | N/A | N/A | N/A | 42042332 | 596 | 152.6248 | 0% | 0% | 100% | 0% | 100% | 35% | 9682864 | 761 |  | Additional 3psi to normal target discharge pressure as request OF Engr. Edmundo Llagas Jr (SPM) | Start Up Error | SU
52:00 | 5:00 | 19 | 13.3803 | 66 | 46.4789 | Automatic - Pressure Setting | 41.5493 | 42.9577 | 47.1831 | 18 | A.ONG | 13.1 | 103 | 98 | 59836830 | 4094 | 98.256 | 4.094 | 9.5 | 9.5 | 2B | 0 | 0 | 1008 | 0 | 1007 | N/A | N/A | N/A | N/A | 42042932 | 600 | 146.5559 | 0% | 0% | 100% | 0% | 100% | 0% | 9682864 | 0 |  | Additional 3psi to normal target discharge pressure as request OF Engr. Edmundo Llagas Jr (SPM) | Shutdown Error | SE
53:00 | 6:00 | 16 | 11.2676 | 75 | 52.8169 | Automatic - Pressure Setting | 51.4085 | 52.8169 | 54.2369 | 19 | A ONG | 13.1 | 123 | 120 | 59841586 | 4756 | 114.144 | 4.756 | 9.5 | 9.5 | 2B | 0 | 0 | 1158 | 0 | 1158 | N/A | N/A | N/A | N/A | 42043764 | 832 | 174.9369 | 0% | 0% | 100% | 0% | 100% | 0% | 9682864 | 0 | 1.27 | Normal operation schedule | Error - General | E
54:00 | 7:00 | 7 | 4.9296 | 83 | 58.4507 | Automatic - Pressure Setting | 57.0423 | 58.4507 | 59.8707 | 19 | A ONG | 16.7 | 145 | 126 | 59847396 | 5810 | 139.44 | 5.81 | 9.5 | 9.5 | 3B | 0 | 0 | 1187 | 1185 | 1188 | N/A | N/A | N/A | N/A | 42045020 | 1256 | 216.179 | 0% | 0% | 100% | 100% | 100% | 0% | 9682864 | 0 |  | Normal operation schedule | Power Interruption | PI
55:00 | 8:00 | 7 | 4.9296 | 83 | 58.4507 | Automatic - Pressure Setting | 57.0423 | 58.4507 | 59.8707 | 19 | A ONG | 17.3 | 137 | 150 | 59853539 | 6143 | 147.432 | 6.143 | 9.3 | 9.3 | 3B+1S | 1048 | 0 | 1187 | 1185 | 1187 | N/A | N/A | N/A | N/A | 42046376 | 1356 | 220.7391 | 100% | 0% | 100% | 100% | 100% | 0% | 9682864 | 0 |  | Normal operation schedule | Water Interruption | WI
56:00 | 9:00 | 6 | 4.2254 | 83 | 58.4507 | Automatic - Pressure Setting | 57.0423 | 58.4507 | 59.8707 | 19 | A ONG | 18.4 | 136 | 151 | 59859806 | 6267 | 150.408 | 6.267 | 8.8 | 8.8 | 3B+1S | 1047 | 0 | 1187 | 1185 | 1187 | N/A | N/A | N/A | N/A | 42047764 | 1388 | 221.4776 | 100% | 0% | 100% | 100% | 100% | 0% | 9682864 | 0 |  | Normal operation schedule | Equipment Maintenance | EM
57:00 | 10:00 | 7 | 4.9296 | 83 | 58.4507 | Automatic - Pressure Setting | 57.0423 | 58.4507 | 59.8707 | 19 | A ONG | 17.7 | 136 | 155 | 59866083 | 6277 | 150.648 | 6.277 | 8.2 | 8.2 | 3B+1S | 1108 | 0 | 1187 | 1185 | 1187 | N/A | N/A | N/A | N/A | 42049164 | 1400 | 223.0365 | 100% | 0% | 100% | 100% | 100% | 0% | 9682864 | 0 | 1.36 | Normal operation schedule
58:00 | 11:00 | 7 | 4.9296 | 83 | 58.4507 | Automatic - Pressure Setting | 57.0423 | 58.4507 | 59.8707 | 19 | A ONG | 17.7 | 139 | 150 | 59872378 | 6295 | 151.08 | 6.295 | 7.6 | 7.6 | 3B+1S | 1047 | 0 | 1187 | 1185 | 1187 | N/A | N/A | N/A | N/A | 42050544 | 1380 | 219.2216 | 100% | 0% | 100% | 100% | 100% | 0% | 9682864 | 0 |  | Normal operation schedule
59:00 | 12:00 | 8 | 5.6338 | 83 | 58.4507 | Automatic - Pressure Setting | 57.0423 | 58.4507 | 59.8707 | 19 | A ONG | 17.3 | 140 | 149 | 59878546 | 6168 | 148.032 | 6.168 | 7.1 | 7.1 | 3B+1S | 1026 | 0 | 1187 | 1185 | 1187 | N/A | N/A | N/A | N/A | 42051924 | 1380 | 223.7354 | 100% | 0% | 100% | 100% | 100% | 0% | 9682864 | 0 |  | Normal operation schedule | UNITS
60:00 | 13:00 | 5 | 8 | 81 | 57.0423 | Automatic - Pressure Setting | 55.6338 | 57.0423 | 61.2676 | 19 | A ONG | 17.5 | 134 | 144 | 59884612 | 6066 | 145.584 | 6.066 | 6.6 | 6.6 | 3B+1S | 1047 | 0 | 1187 | 1185 | 1187 | N/A | N/A | N/A | N/A | 42053292 | 1368 | 225.5193 | 100% | 0% | 100% | 100% | 100% | 0% | 9682864 | 0 |  | Additional 3psi to normal target discharge pressure as request OF Engr. Edmundo Llagas Jr (SPM) | PRESSURE | Atmospheric Pressure
61:00 | 14:00 | 6 | 4.2254 | 81 | 57.0423 | Automatic - Pressure Setting | 55.6338 | 57.0423 | 61.2676 | 18 | A ONG | 17.3 | 132 | 146 | 59890607 | 5995 | 143.88 | 5.995 | 5.9 | 5.9 | 3B+1S | 1067 | 0 | 1187 | 1185 | 1187 | N/A | N/A | N/A | N/A | 42054672 | 1380 | 230.1918 | 100% | 0% | 100% | 100% | 100% | 0% | 9682864 | 0 | 1.4 | Additional 3psi to normal target discharge pressure as request OF Engr. Edmundo Llagas Jr (SPM) | m of H2O | 14.7
62:00 | 15:00 | 6 | 4.2254 | 81 | 57.0423 | Automatic - Pressure Setting | 55.6338 | 57.0423 | 61.2676 | 18 | A ONG | 16.9 | 134 | 139 | 59896689 | 6082 | 145.968 | 6.082 | 5 | 5 | 3B+1S | 1026 | 0 | 1187 | 1185 | 1187 | N/A | N/A | N/A | N/A | 42056060 | 1388 | 228.2144 | 100% | 0% | 100% | 100% | 100% | 0% | 9682864 | 0 |  | Additional 3psi to normal target discharge pressure as request OF Engr. Edmundo Llagas Jr (SPM) | psi | 10.36
63:00 | 16:00 | 5 | 3.5211 | 81 | 57.0423 | Automatic - Pressure Setting | 53.5211 | 54.9296 | 59.1549 | 18 | A ONG | 16.7 | 136 | 142 | 59902565 | 5876 | 141.024 | 5.876 | 5.2 | 5.2 | 3B+1S | 1015 | 0 | 1187 | 1185 | 1187 | N/A | N/A | N/A | N/A | 42057404 | 1344 | 228.727 | 100% | 0% | 100% | 100% | 100% | 0% | 9682864 | 0 |  | Additional 3psi to normal target discharge pressure as request OF Engr. Edmundo Llagas Jr (SPM) | bar | 1.0132
64:00 | 17:00 | 4 | 2.8169 | 81 | 57.0423 | Automatic - Pressure Setting | 53.5211 | 54.9296 | 59.1549 | 18 | A ONG | 16.7 | 130 | 133 | 59908264 | 5699 | 136.776 | 5.699 | 4.8 | 4.8 | 3B+1S | 1016 | 0 | 1187 | 1185 | 1187 | N/A | N/A | N/A | N/A | 42058724 | 1320 | 231.6196 | 100% | 0% | 100% | 100% | 100% | 0% | 9682864 | 0 |  | Additional 3psi to normal target discharge pressure as request OF Engr. Edmundo Llagas Jr (SPM) | atm | 1
65:00 | 18:00 | 3 | 2.1127 | 78 | 54.9296 | Automatic - Pressure Setting | 51.4085 | 52.8169 | 57.0423 | 18 | A ONG | 16.7 | 134 | 142 | 59914144 | 5880 | 141.12 | 5.88 | 4.4 | 4.4 | 3B+1S | 1016 | 0 | 1187 | 1185 | 1187 | N/A | N/A | N/A | N/A | 42060068 | 1344 | 228.5714 | 100% | 0% | 100% | 100% | 100% | 0% | 9682864 | 0 | 1.21 | Additional 3psi to normal target discharge pressure as request OF Engr. Edmundo Llagas Jr (SPM) | kPA | 101.325
66:00 | 19:00 | 4 | 2.8169 | 78 | 54.9296 | Automatic - Pressure Setting | 51.4085 | 52.8169 | 57.0423 | 18 | A ONG | 16.6 | 134 | 140 | 59919894 | 5750 | 138 | 5.75 | 4.1 | 4.1 | 3B+1S | 1005 | 0 | 1187 | 1185 | 1187 | N/A | N/A | N/A | N/A | 42061392 | 1324 | 230.2609 | 100% | 0% | 100% | 100% | 100% | 0% | 9682864 | 0 |  | Additional 3psi to normal target discharge pressure as request OF Engr. Edmundo Llagas Jr (SPM)
67:00 | 20:00 | 7 | 4.9296 | 76 | 53.5211 | Automatic - Pressure Setting | 50 | 51.4085 | 55.6338 | 18 | A ONG | 16.6 | 114 | 129 | 59925249 | 5355 | 128.52 | 5.355 | 3.3 | 3.3 | 2B+1S | 1078 | 0 | 1187 | 0 | 1187 | N/A | N/A | N/A | N/A | 42062480 | 1088 | 203.1746 | 100% | 0% | 100% | 0% | 100% | 0% | 9682864 | 0 |  | Additional 3psi to normal target discharge pressure as request OF Engr. Edmundo Llagas Jr (SPM) | Convert Pressure (Enter Unit and Value)
68:00 | 21:00 | 8 | 5.6338 | 76 | 53.5211 | Automatic - Pressure Setting | 50 | 51.4085 | 55.6338 | 18 | A ONG | 16.1 | 114 | 130 | 59930653 | 5404 | 129.696 | 5.404 | 2.6 | 2.6 | 2B+1S | 1067 | 0 | 1187 | 0 | 1187 | N/A | N/A | N/A | N/A | 42063564 | 1084 | 200.5922 | 100% | 0% | 100% | 0% | 100% | 0% | 9682864 | 0 |  | Additional 3psi to normal target discharge pressure as request OF Engr. Edmundo Llagas Jr (SPM) | m of H2O | psi
69:00 | 22:00 | 10 | 7.0423 | 76 | 53.5211 | Automatic - Pressure Setting | 50 | 51.4085 | 55.6338 | 14 | A ONG | 12.6 | 111 | 125 | 59935796 | 5143 | 123.432 | 5.143 | 1.9 | 1.9 | 2B+1S | 1066 | 0 | 1187 | 0 | 1187 | N/A | N/A | N/A | N/A | 42064612 | 1048 | 203.7721 | 100% | 0% | 100% | 0% | 100% | 0% | 9682864 | 0 | 1.03 | Additional 3psi to normal target discharge pressure as request OF Engr. Edmundo Llagas Jr (SPM) | 1 | 1.4189
70:00 | 23:00 | 9 | 6.338 | 66 | 46.4789 | Automatic - Pressure Setting | 41.5493 | 42.9577 | 47.1831 | 14 | A ONG | 11.9 | 129 | 102 | 59940081 | 4285 | 102.84 | 4.285 | 2.9 | 2.9 | 2B | 0 | 0 | 1098 | 0 | 1097 | N/A | N/A | N/A | N/A | 42065372 | 760 | 177.3629 | 0% | 0% | 100% | 0% | 100% | 40% | 9683924 | 1060 |  | Additional 3psi to normal target discharge pressure as request OF Engr. Edmundo Llagas Jr (SPM)
71:00 | 24:00 | 11 | 7.7465 | 66 | 46.4789 | Automatic - Pressure Setting | 41.5493 | 42.9577 | 47.1831 | 14 | A ONG | 11.5 | 132 | 95 | 59944147 | 4066 | 97.584 | 4.066 | 4.5 | 4.5 | 2B | 0 | 0 | 1098 | 0 | 1098 | N/A | N/A | N/A | N/A | 42066100 | 728 | 179.0457 | 0% | 0% | 100% | 0% | 100% | 40% | 9685324 | 1400 |  | Additional 3psi to normal target discharge pressure as request OF Engr. Edmundo Llagas Jr (SPM) | FLOW | MLD
[10 empty] | TOTAL | [5 empty] | 126495 | 126.495 | 126.495 | [13 empty] | 26168 | 206.8698 | [6 empty] | 6767 | 6767 | 1.2367 |  | MLD | 1
[44 empty] | m3/hr | 41.67
NOTABLE REMARKS FOR THE DAY : | [43 empty] | Liter/sec | 11.575
Additional 3 psi to target discharge pressure from 12:01 am to 5am as per request of Engr.Edmundo Llagas Jr (SPM-South), due to shifting of WSR and Posadas Influence area.
Target Discharge Pressure set to 66psi @ 12:01 am as per request of Engr.FRANCIS MORLA (SPM-South)
XCV2 - INCREASE OPENING @ 12:01 AM (35%)
XCV2 - CLOSED @ 3:30 AM,WATER ELEVATION (9.5M)
TARGET DISCHARGE PRESSURE SET TO 75 PSI @ 5:01 AM AS PER SCHEDULE
TARGET DISCHARGE PRESSURE SET TO 83 PSI @ 6:01 AM TO 12:01 PM AS PER SCHEDULE
BP2 - STARTED @ 6:00 AM TO MEET 83 PSI TARGET DISCHARGE PRESSURE
SP1 - STARTED @ 7:00 AM TO MEET 83 PSI TARGET DISCHARGE PRESSURE
Additional 3 psi to target discharge pressure from 12:01 PM to 5am (NOV 21 , 2015) as per request of Engr. Frances Morla (SPM-South), due to shifting of WSR and Posadas Influence area.
TARGET DISCHARGE PRESSURE SET TO 81 PSI @ 12:01 PM TO 5:01 PM AS PER SCHEDULE
TARGET DISCHARGE PRESSURE SET TO 78 PSI @ 5:01 PM TO 7:01PM AS PER SCHEDULE
BP2 - STOPPED @ 7:00 PM DUE TO LOW WATER LEVEL
TARGET DISCHARGE PRESSURE SET TO 76 PSI @ 7:01 PM TO 10:01 PM AS PER SCHEDULE
SP1 - STOPPED @ 10:00 PM DUE TO EXCESS CAPACITY
TARGET DISCHARGE PRESSURE SET TO 66PSI @ 10:01 PM TO 12:01 PM AS PER SCHEDULE
XCV1 -OPENED @ 10:01 PM (40%)

## NOV 22
ENGINEER / OPERATOR ON DUTY
BDOM DAILY OPERATION REPORT | [12 empty] | 6am - 2pm | PAUL LABIAN
WATER NETWORK | [12 empty] | 2pm - 10pm | ANDRO MIRAFLOR
[13 empty] | 10pm - 6am | ANDRO MIRAFLOR
LOCATION: |  | Villamor Pump Station and Reservoir | [7 empty] | 2014-02-16
DATE |  | UNIT |  |  |  | OPERATIONAL STATUS | Min | Target | Max |  |  |  | Suction Line (900mm) | Discharge Line (1600mm) |  |  |  |  | Reservoir MIN/MAX (m) |  | Operational Pumps | Green |  | Orange |  | RED |  | MIN SPEED (RPM) |  | MULTIPLIER | Totalizer KWHR | Max KwHr | Max KwHr/ML | VALVE SETTING |  |  |  |  | RESERVOIR REFILL |  |  | Res. Chl.
2015-11-22 |  | m of H2O |  |  |  |  | m of H2O | [5 empty] | MLD | MLD | m3 | m3 | MLD | ML | 1.3m - 10m |  | 3B+2S | 0 |  | >0 to <1185 |  | 1185 |  | 800 |  |  | 25720 |  |  | 0% - 100% | 0% - 100% | 0% - 100% | 0% - 100% | 0% - 100% | 0% - 100% | m3 | m3 | 0.3 - 1.5 |  | PLANT STATUS
Time |  | Suction |  | Discharge |  | Plant Status | Pressure Requirement |  |  | Change in Pressure Setting / Requirement | Instructed By: | i2o pressure | Suction Flow Rate | Discharge Flow Rate | Total Production | Hourly Production (1600mm) |  |  | Reservoir Level A | Reservoir Level B | No of units in operation | Motor Speed (RPM) | [7 empty] | Power Consumption Meralco rdg | Power Consumption ATS rdg (KWHr) | Hourly Energy Consumption (KWHr) | Hourly KWHr per Production KWHr/ML | MOV 1 SP1 | MOV 2 SP2 | MOV 3 BP1 | MOV 4 BP2 | MOV 5 BP3 | Reservoir Inlet XCVI | Totalizer Reading | Reservoir Hourly Refill XCV4 | Chlorine Residual | Hourly Remarks | Details | Code | SOUTH BOOSTER OPERATION OPERATORS
From | To | psi | (m) | psi | (m) |  | (m) | (m) | (m) | m of H2O |  | m of H2O |  |  | 59944147 |  |  |  | (m) | (m) |  | SP1 | SP2 | BP1 | BP2 | BP3 | BP4 | BP5 | BP6 |  | 42066100 |  |  | DVO | DVO | DVO | DVO | DVO | DVO | 9685324 |  | mg /l |  | Automatic - i2O | AI | GLITTERS SY
48:00 | 1:00 | 12 | 8.4507 | 66 | 46.4789 | Automatic - Pressure Setting | 41.5493 | 42.9577 | 47.1831 | 14 | A.ONG | 11.4 | 127 | 82 | 59947878 | 3731 | 89.544 | 3.731 | 6.3 | 6.3 | 2B | 0 | 0 | 1017 | 0 | 1017 | N/A | N/A | N/A | N/A | 42066732 | 632 | 169.3916 | 0% | 0% | 100% | 0% | 100% | 45% | 9687035 | 1711 |  | Additional 3psi to normal target discharge pressure as request OF Engr. Edmundo Llagas Jr (SPM) | Automatic - Pressure Setting | AP | ANDRO MIRAFLOR
49:00 | 2:00 | 14 | 9.8592 | 66 | 46.4789 | Automatic - Pressure Setting | 41.5493 | 42.9577 | 47.1831 | 14 | A.ONG | 11.2 | 129 | 84 | 59951471 | 3593 | 86.232 | 3.593 | 8.1 | 8.1 | 2B | 0 | 0 | 1017 | 0 | 1017 | N/A | N/A | N/A | N/A | 42067308 | 576 | 160.3117 | 0% | 0% | 100% | 0% | 100% | 45% | 9688701 | 1666 | 1.1 | Additional 3psi to normal target discharge pressure as request OF Engr. Edmundo Llagas Jr (SPM) | Manual Operation | MO | FIDEL RAMOS
50:00 | 3:00 | 15 | 10.5634 | 66 | 46.4789 | Automatic - Pressure Setting | 41.5493 | 42.9577 | 47.1831 | 14 | A.ONG | 11.2 | 128 | 89 | 59955155 | 3684 | 88.416 | 3.684 | 9.5 | 9.5 | 2B | 0 | 0 | 1018 | 0 | 1017 | N/A | N/A | N/A | N/A | 42067900 | 592 | 160.6949 | 0% | 0% | 100% | 0% | 100% | 45% | 9690275 | 1574 |  | Additional 3psi to normal target discharge pressure as request OF Engr. Edmundo Llagas Jr (SPM) | Scheduled Shutdown | SS
51:00 | 4:00 | 20 | 14.0845 | 66 | 46.4789 | Automatic - Pressure Setting | 41.5493 | 42.9577 | 47.1831 | 14 | A.ONG | 12.8 | 96 | 93 | 59959086 | 3931 | 94.344 | 3.931 | 9.5 | 9.5 | 2B | 0 | 0 | 1008 | 0 | 1008 | N/A | N/A | N/A | N/A | 42068492 | 592 | 150.5978 | 0% | 0% | 100% | 0% | 100% | 0% | 9690275 | 0 |  | Additional 3psi to normal target discharge pressure as request OF Engr. Edmundo Llagas Jr (SPM) | Start Up Error | SU
52:00 | 5:00 | 19 | 13.3803 | 66 | 46.4789 | Automatic - Pressure Setting | 41.5493 | 42.9577 | 47.1831 | 18 | A.ONG | 13.1 | 101 | 100 | 59963009 | 3923 | 94.152 | 3.923 | 9.5 | 9.5 | 2B | 0 | 0 | 1008 | 0 | 1007 | N/A | N/A | N/A | N/A | 42069076 | 584 | 148.8657 | 0% | 0% | 100% | 0% | 100% | 0% | 9690275 | 0 |  | Additional 3psi to normal target discharge pressure as request OF Engr. Edmundo Llagas Jr (SPM) | Shutdown Error | SE
53:00 | 6:00 | 18 | 12.6761 | 75 | 52.8169 | Automatic - Pressure Setting | 51.4085 | 52.8169 | 54.2369 | 19 | A ONG | 13.1 | 122 | 115 | 59967845 | 4836 | 116.064 | 4.836 | 9.5 | 9.5 | 2B | 0 | 0 | 1148 | 0 | 1148 | N/A | N/A | N/A | N/A | 42069908 | 832 | 172.043 | 0% | 0% | 100% | 0% | 100% | 0% | 9690275 | 0 | 1.15 | Normal operation schedule | Error - General | E
54:00 | 7:00 | 10 | 7.0423 | 83 | 58.4507 | Automatic - Pressure Setting | 57.0423 | 58.4507 | 59.8707 | 19 | A ONG | 16.7 | 144 | 138 | 59973457 | 5612 | 134.688 | 5.612 | 9.5 | 9.5 | 3B | 0 | 0 | 1187 | 1185 | 1187 | N/A | N/A | N/A | N/A | 42071068 | 1160 | 206.6999 | 0% | 0% | 100% | 100% | 100% | 0% | 9690275 | 0 |  | Normal operation schedule | Power Interruption | PI
55:00 | 8:00 | 8 | 5.6338 | 83 | 58.4507 | Automatic - Pressure Setting | 57.0423 | 58.4507 | 59.8707 | 19 | A ONG | 17.3 | 142 | 144 | 59979410 | 5953 | 142.872 | 5.953 | 9.5 | 9.5 | 3B | 0 | 0 | 1187 | 1185 | 1187 | N/A | N/A | N/A | N/A | 42072348 | 1280 | 215.0176 | 0% | 0% | 100% | 100% | 100% | 0% | 9690275 | 0 |  | Normal operation schedule | Water Interruption | WI
56:00 | 9:00 | 7 | 4.9296 | 83 | 58.4507 | Automatic - Pressure Setting | 57.0423 | 58.4507 | 59.8707 | 19 | A ONG | 18.4 | 137 | 146 | 59985621 | 6211 | 149.064 | 6.211 | 9.3 | 9.3 | 3B+1S | 0 | 1047 | 1187 | 1185 | 1187 | N/A | N/A | N/A | N/A | 42073716 | 1368 | 220.2544 | 0% | 100% | 100% | 100% | 100% | 0% | 9690275 | 0 |  | Normal operation schedule | Equipment Maintenance | EM
57:00 | 10:00 | 7 | 4.9296 | 83 | 58.4507 | Automatic - Pressure Setting | 57.0423 | 58.4507 | 59.8707 | 19 | A ONG | 17.7 | 137 | 151 | 59991801 | 6180 | 148.32 | 6.18 | 8.6 | 8.6 | 3B+1S | 0 | 1047 | 1186 | 1185 | 1187 | N/A | N/A | N/A | N/A | 42075108 | 1392 | 225.2427 | 0% | 100% | 100% | 100% | 100% | 0% | 9690275 | 0 | 1.22 | Normal operation schedule
58:00 | 11:00 | 6 | 4.2254 | 83 | 58.4507 | Automatic - Pressure Setting | 57.0423 | 58.4507 | 59.8707 | 19 | A ONG | 17.7 | 136 | 151 | 59998005 | 6204 | 148.896 | 6.204 | 8 | 8 | 3B+1S | 0 | 1047 | 1187 | 1185 | 1187 | N/A | N/A | N/A | N/A | 42076500 | 1392 | 224.3714 | 0% | 100% | 100% | 100% | 100% | 0% | 9690275 | 0 |  | Normal operation schedule
59:00 | 12:00 | 7 | 4.9296 | 83 | 58.4507 | Automatic - Pressure Setting | 57.0423 | 58.4507 | 59.8707 | 19 | A ONG | 17.3 | 137 | 136 | 60004150 | 6145 | 147.48 | 6.145 | 7.4 | 7.4 | 3B+1S | 0 | 1046 | 1187 | 1185 | 1187 | N/A | N/A | N/A | N/A | 42077892 | 1392 | 226.5256 | 0% | 100% | 100% | 100% | 100% | 0% | 9690275 | 0 |  | Normal operation schedule | UNITS
60:00 | 13:00 | 7 | 8 | 81 | 57.0423 | Automatic - Pressure Setting | 55.6338 | 57.0423 | 61.2676 | 19 | A ONG | 17.5 | 136 | 147 | 60010283 | 6133 | 147.192 | 6.133 | 6.8 | 6.8 | 3B+1S | 0 | 1046 | 1188 | 1185 | 1187 | N/A | N/A | N/A | N/A | 42079276 | 1384 | 225.6644 | 0% | 100% | 100% | 100% | 100% | 0% | 9690275 | 0 |  | Additional 3psi to normal target discharge pressure as request OF Engr. Edmundo Llagas Jr (SPM) | PRESSURE | Atmospheric Pressure
61:00 | 14:00 | 5 | 3.5211 | 81 | 57.0423 | Automatic - Pressure Setting | 55.6338 | 57.0423 | 61.2676 | 18 | A ONG | 17.3 | 132 | 140 | 60016230 | 5947 | 142.728 | 5.947 | 6.4 | 6.4 | 3B+1S | 0 | 1037 | 1187 | 1185 | 1187 | N/A | N/A | N/A | N/A | 42080628 | 1352 | 227.3415 | 0% | 100% | 100% | 100% | 100% | 0% | 9690275 | 0 | 1.39 | Additional 3psi to normal target discharge pressure as request OF Engr. Edmundo Llagas Jr (SPM) | m of H2O | 14.7
62:00 | 15:00 | 6 | 4.2254 | 81 | 57.0423 | Automatic - Pressure Setting | 55.6338 | 57.0423 | 61.2676 | 18 | A ONG | 16.9 | 132 | 152 | 60022098 | 5868 | 140.832 | 5.868 | 5.9 | 5.9 | 3B+1S | 0 | 1035 | 1187 | 1185 | 1187 | N/A | N/A | N/A | N/A | 42081980 | 1352 | 230.4022 | 0% | 100% | 100% | 100% | 100% | 0% | 9690275 | 0 |  | Additional 3psi to normal target discharge pressure as request OF Engr. Edmundo Llagas Jr (SPM) | psi | 10.36
63:00 | 16:00 | 6 | 4.2254 | 81 | 57.0423 | Automatic - Pressure Setting | 53.5211 | 54.9296 | 59.1549 | 18 | A ONG | 16.7 | 129 | 141 | 60027871 | 5773 | 138.552 | 5.773 | 5.5 | 5.5 | 3B+1S | 0 | 1036 | 1187 | 1185 | 1186 | N/A | N/A | N/A | N/A | 42083324 | 1344 | 232.8079 | 0% | 100% | 100% | 100% | 100% | 0% | 9690275 | 0 |  | Additional 3psi to normal target discharge pressure as request OF Engr. Edmundo Llagas Jr (SPM) | bar | 1.0132
64:00 | 17:00 | 5 | 3.5211 | 81 | 57.0423 | Automatic - Pressure Setting | 53.5211 | 54.9296 | 59.1549 | 18 | A ONG | 16.7 | 132 | 142 | 60033646 | 5775 | 138.6 | 5.775 | 5.1 | 5.1 | 3B+1S | 0 | 1036 | 1187 | 1185 | 1186 | N/A | N/A | N/A | N/A | 42084676 | 1352 | 234.1126 | 0% | 100% | 100% | 100% | 100% | 0% | 9690275 | 0 |  | Additional 3psi to normal target discharge pressure as request OF Engr. Edmundo Llagas Jr (SPM) | atm | 1
65:00 | 18:00 | 4 | 2.8169 | 78 | 54.9296 | Automatic - Pressure Setting | 51.4085 | 52.8169 | 57.0423 | 18 | A ONG | 16.7 | 133 | 135 | 60039433 | 5787 | 138.888 | 5.787 | 4.8 | 4.8 | 3B+1S | 0 | 1016 | 1187 | 1185 | 1187 | N/A | N/A | N/A | N/A | 42086024 | 1348 | 232.9359 | 0% | 100% | 100% | 100% | 100% | 0% | 9690275 | 0 | 1.23 | Additional 3psi to normal target discharge pressure as request OF Engr. Edmundo Llagas Jr (SPM) | kPA | 101.325
66:00 | 19:00 | 5 | 3.5211 | 78 | 54.9296 | Automatic - Pressure Setting | 51.4085 | 52.8169 | 57.0423 | 18 | A ONG | 16.6 | 133 | 136 | 60045072 | 5639 | 135.336 | 5.639 | 4.6 | 4.6 | 3B+1S | 0 | 1005 | 1187 | 1185 | 1187 | N/A | N/A | N/A | N/A | 42087340 | 1316 | 233.3747 | 0% | 100% | 100% | 100% | 100% | 0% | 9690275 | 0 |  | Additional 3psi to normal target discharge pressure as request OF Engr. Edmundo Llagas Jr (SPM)
67:00 | 20:00 | 8 | 5.6338 | 76 | 53.5211 | Automatic - Pressure Setting | 50 | 51.4085 | 55.6338 | 18 | A ONG | 16.6 | 111 | 127 | 60050334 | 5262 | 126.288 | 5.262 | 3.7 | 3.7 | 2B+1S | 0 | 1097 | 1187 | 0 | 1187 | N/A | N/A | N/A | N/A | 42088432 | 1092 | 207.5257 | 0% | 100% | 100% | 0% | 100% | 0% | 9690275 | 0 |  | Additional 3psi to normal target discharge pressure as request OF Engr. Edmundo Llagas Jr (SPM) | Convert Pressure (Enter Unit and Value)
68:00 | 21:00 | 14 | 9.8592 | 76 | 53.5211 | Automatic - Pressure Setting | 50 | 51.4085 | 55.6338 | 18 | A ONG | 16.1 | 114 | 124 | 60055596 | 5262 | 126.288 | 5.262 | 3 | 3 | 2B+1S | 0 | 1047 | 1178 | 0 | 1178 | N/A | N/A | N/A | N/A | 42089500 | 1068 | 202.9647 | 0% | 100% | 100% | 0% | 100% | 0% | 9690275 | 0 |  | Additional 3psi to normal target discharge pressure as request OF Engr. Edmundo Llagas Jr (SPM) | m of H2O | psi
69:00 | 22:00 | 13 | 9.1549 | 76 | 53.5211 | Automatic - Pressure Setting | 50 | 51.4085 | 55.6338 | 14 | A ONG | 12.6 | 116 | 112 | 60060572 | 4976 | 119.424 | 4.976 | 2.6 | 2.6 | 2B+1S | 0 | 974 | 1168 | 0 | 1169 | N/A | N/A | N/A | N/A | 42090500 | 1000 | 200.9646 | 0% | 100% | 100% | 0% | 100% | 0% | 9690275 | 0 | 1.18 | Additional 3psi to normal target discharge pressure as request OF Engr. Edmundo Llagas Jr (SPM) | 1 | 1.4189
70:00 | 23:00 | 13 | 9.1549 | 66 | 46.4789 | Automatic - Pressure Setting | 41.5493 | 42.9577 | 47.1831 | 14 | A ONG | 11.9 | 131 | 91 | 60064602 | 4030 | 96.72 | 4.03 | 3.9 | 3.9 | 2B | 0 | 0 | 1037 | 0 | 1038 | N/A | N/A | N/A | N/A | 42091204 | 704 | 174.6898 | 0% | 0% | 100% | 0% | 100% | 35% | 9691620 | 1345 |  | Additional 3psi to normal target discharge pressure as request OF Engr. Edmundo Llagas Jr (SPM)
71:00 | 24:00 | 14 | 9.8592 | 66 | 46.4789 | Automatic - Pressure Setting | 41.5493 | 42.9577 | 47.1831 | 14 | A ONG | 11.5 | 129 | 92 | 60068452 | 3850 | 92.4 | 3.85 | 5.5 | 5.5 | 2B | 0 | 0 | 1037 | 0 | 1037 | N/A | N/A | N/A | N/A | 42091820 | 616 | 160 | 0% | 0% | 100% | 0% | 100% | 35% | 9693033 | 1413 |  | Additional 3psi to normal target discharge pressure as request OF Engr. Edmundo Llagas Jr (SPM) | FLOW | MLD
[10 empty] | TOTAL | [5 empty] | 124305 | 124.305 | 124.305 | [13 empty] | 25720 | 206.9104 | [6 empty] | 7709 | 7709 | 1.2117 |  | MLD | 1
[44 empty] | m3/hr | 41.67
NOTABLE REMARKS FOR THE DAY : | [43 empty] | Liter/sec | 11.575
Additional 3 psi to target discharge pressure from 12:01 am to 5am as per request of Engr.Edmundo Llagas Jr (SPM-South), due to shifting of WSR and Posadas Influence area.
Target Discharge Pressure set to 66psi @ 12:01 am as per request of Engr.FRANCIS MORLA (SPM-South)
XCV1 - INCREASE OPENING @ 12:01 AM (45%)
XCV1 - CLOSED @ 3:00 AM,WATER ELEVATION (9.5M)
TARGET DISCHARGE PRESSURE SET TO 75 PSI @ 5:01 AM AS PER SCHEDULE
TARGET DISCHARGE PRESSURE SET TO 83 PSI @ 6:01 AM TO 12:01 PM AS PER SCHEDULE
BP2 - STARTED @ 6:00 AM TO MEET 83 PSI TARGET DISCHARGE PRESSURE
SP2 - STARTED @ 8:00 AM TO MEET 83 PSI TARGET DISCHARGE PRESSURE
Additional 3 psi to target discharge pressure from 12:01 PM to 5am (NOV 23 , 2015) as per request of Engr. Frances Morla (SPM-South), due to shifting of WSR and Posadas Influence area.
TARGET DISCHARGE PRESSURE SET TO 81 PSI @ 12:01 PM TO 5:01 PM AS PER SCHEDULE
TARGET DISCHARGE PRESSURE SET TO 78 PSI @ 5:01 PM TO 7:01PM AS PER SCHEDULE
BP2 - STOPPED @ 7:00 PM DUE TO LOW WATER LEVEL
TARGET DISCHARGE PRESSURE SET TO 76 PSI @ 7:01 PM TO 10:01 PM AS PER SCHEDULE
SP2 - STOPPED @ 10:00 PM DUE TO EXCESS CAPACITY
TARGET DISCHARGE PRESSURE SET TO 66PSI @ 10:01 PM TO 12:01 PM AS PER SCHEDULE
XCV2 -OPENED @ 10:01 PM (35%)

## NOV 23
ENGINEER / OPERATOR ON DUTY
BDOM DAILY OPERATION REPORT | [12 empty] | 6am - 2pm | PAUL LABIAN
WATER NETWORK | [12 empty] | 2pm - 10pm | FIDEL RAMOS
[13 empty] | 10pm - 6am | GLITTERS SY
LOCATION: |  | Villamor Pump Station and Reservoir | [7 empty] | 2014-02-16
DATE |  | UNIT |  |  |  | OPERATIONAL STATUS | Min | Target | Max |  |  |  | Suction Line (900mm) | Discharge Line (1600mm) |  |  |  |  | Reservoir MIN/MAX (m) |  | Operational Pumps | Green |  | Orange |  | RED |  | MIN SPEED (RPM) |  | MULTIPLIER | Totalizer KWHR | Max KwHr | Max KwHr/ML | VALVE SETTING |  |  |  |  | RESERVOIR REFILL |  |  | Res. Chl.
2015-11-23 |  | m of H2O |  |  |  |  | m of H2O | [5 empty] | MLD | MLD | m3 | m3 | MLD | ML | 1.3m - 10m |  | 3B+2S | 0 |  | >0 to <1185 |  | 1185 |  | 800 |  |  | 25508 |  |  | 0% - 100% | 0% - 100% | 0% - 100% | 0% - 100% | 0% - 100% | 0% - 100% | m3 | m3 | 0.3 - 1.5 |  | PLANT STATUS
Time |  | Suction |  | Discharge |  | Plant Status | Pressure Requirement |  |  | Change in Pressure Setting / Requirement | Instructed By: | i2o pressure | Suction Flow Rate | Discharge Flow Rate | Total Production | Hourly Production (1600mm) |  |  | Reservoir Level A | Reservoir Level B | No of units in operation | Motor Speed (RPM) | [7 empty] | Power Consumption Meralco rdg | Power Consumption ATS rdg (KWHr) | Hourly Energy Consumption (KWHr) | Hourly KWHr per Production KWHr/ML | MOV 1 SP1 | MOV 2 SP2 | MOV 3 BP1 | MOV 4 BP2 | MOV 5 BP3 | Reservoir Inlet XCVI | Totalizer Reading | Reservoir Hourly Refill XCV4 | Chlorine Residual | Hourly Remarks | Details | Code | SOUTH BOOSTER OPERATION OPERATORS
From | To | psi | (m) | psi | (m) |  | (m) | (m) | (m) | m of H2O |  | m of H2O |  |  | 60068452 |  |  |  | (m) | (m) |  | SP1 | SP2 | BP1 | BP2 | BP3 | BP4 | BP5 | BP6 |  | 42091820 |  |  | DVO | DVO | DVO | DVO | DVO | DVO | 9693033 |  | mg /l |  | Automatic - i2O | AI | GLITTERS SY
48:00 | 1:00 | 14 | 9.8592 | 66 | 46.4789 | Automatic - Pressure Setting | 41.5493 | 42.9577 | 47.1831 | 14 | A.ONG | 11.4 | 127 | 91 | 60072230 | 3778 | 90.672 | 3.778 | 7.3 | 7.3 | 2B | 0 | 0 | 1007 | 0 | 1007 | N/A | N/A | N/A | N/A | 42092436 | 616 | 163.0492 | 0% | 0% | 100% | 0% | 100% | 40% | 9694587 | 1554 |  | Additional 3psi to normal target discharge pressure as request OF Engr. Edmundo Llagas Jr (SPM) | Automatic - Pressure Setting | AP | ANDRO MIRAFLOR
49:00 | 2:00 | 16 | 11.2676 | 66 | 46.4789 | Automatic - Pressure Setting | 41.5493 | 42.9577 | 47.1831 | 14 | A.ONG | 11.2 | 127 | 83 | 60075759 | 3529 | 84.696 | 3.529 | 8.7 | 8.7 | 2B | 0 | 0 | 1007 | 0 | 1007 | N/A | N/A | N/A | N/A | 42092988 | 552 | 156.4182 | 0% | 0% | 100% | 0% | 100% | 40% | 9696110 | 1523 | 1.12 | Additional 3psi to normal target discharge pressure as request OF Engr. Edmundo Llagas Jr (SPM) | Manual Operation | MO | FIDEL RAMOS
50:00 | 3:00 | 22 | 15.493 | 66 | 46.4789 | Automatic - Pressure Setting | 41.5493 | 42.9577 | 47.1831 | 14 | A.ONG | 11.2 | 93 | 95 | 60079457 | 3698 | 88.752 | 3.698 | 9.5 | 9.5 | 2B | 0 | 0 | 1007 | 0 | 1008 | N/A | N/A | N/A | N/A | 42093564 | 576 | 155.7599 | 0% | 0% | 100% | 0% | 100% | 40% | 9697027 | 917 |  | Additional 3psi to normal target discharge pressure as request OF Engr. Edmundo Llagas Jr (SPM) | Scheduled Shutdown | SS
51:00 | 4:00 | 21 | 14.7887 | 66 | 46.4789 | Automatic - Pressure Setting | 41.5493 | 42.9577 | 47.1831 | 14 | A.ONG | 12.8 | 96 | 93 | 60083307 | 3850 | 92.4 | 3.85 | 9.5 | 9.5 | 2B | 0 | 0 | 997 | 0 | 997 | N/A | N/A | N/A | N/A | 42094144 | 580 | 150.6494 | 0% | 0% | 100% | 0% | 100% | 0% | 9697027 | 0 |  | Additional 3psi to normal target discharge pressure as request OF Engr. Edmundo Llagas Jr (SPM) | Start Up Error | SU
52:00 | 5:00 | 17 | 11.9718 | 66 | 46.4789 | Automatic - Pressure Setting | 41.5493 | 42.9577 | 47.1831 | 18 | A.ONG | 13.1 | 112 | 107 | 60087505 | 4198 | 100.752 | 4.198 | 9.5 | 9.5 | 2B | 0 | 0 | 1048 | 0 | 1048 | N/A | N/A | N/A | N/A | 42094740 | 596 | 141.9724 | 0% | 0% | 100% | 0% | 100% | 0% | 9697027 | 0 |  | Additional 3psi to normal target discharge pressure as request OF Engr. Edmundo Llagas Jr (SPM) | Shutdown Error | SE
53:00 | 6:00 | 10 | 7.0423 | 75 | 52.8169 | Automatic - Pressure Setting | 51.4085 | 52.8169 | 54.2369 | 19 | A ONG | 13.1 | 129 | 129 | 60092195 | 4690 | 112.56 | 4.69 | 9.5 | 9.5 | 2B | 0 | 0 | 1188 | 0 | 1188 | N/A | N/A | N/A | N/A | 42095444 | 704 | 150.1066 | 0% | 0% | 100% | 0% | 100% | 0% | 9697027 | 0 | 1.03 | Normal operation schedule | Error - General | E
54:00 | 7:00 | 5 | 3.5211 | 83 | 58.4507 | Automatic - Pressure Setting | 57.0423 | 58.4507 | 59.8707 | 19 | A ONG | 16.7 | 137 | 143 | 60098225 | 6030 | 144.72 | 6.03 | 9.4 | 9.4 | 3B+1S | 999 | 0 | 1187 | 1185 | 1187 | N/A | N/A | N/A | N/A | 42096780 | 1336 | 221.5589 | 100% | 0% | 100% | 100% | 100% | 0% | 9697027 | 0 |  | Normal operation schedule | Power Interruption | PI
55:00 | 8:00 | 6 | 4.2254 | 83 | 58.4507 | Automatic - Pressure Setting | 57.0423 | 58.4507 | 59.8707 | 19 | A ONG | 17.3 | 137 | 149 | 60104441 | 6216 | 149.184 | 6.216 | 8.8 | 8.8 | 3B+1S | 1027 | 0 | 1187 | 1185 | 1187 | N/A | N/A | N/A | N/A | 42098152 | 1372 | 220.7207 | 100% | 0% | 100% | 100% | 100% | 0% | 9697027 | 0 |  | Normal operation schedule | Water Interruption | WI
56:00 | 9:00 | 5 | 3.5211 | 83 | 58.4507 | Automatic - Pressure Setting | 57.0423 | 58.4507 | 59.8707 | 19 | A ONG | 18.4 | 135 | 150 | 60110621 | 6180 | 148.32 | 6.18 | 8.2 | 8.2 | 3B+1S | 1068 | 0 | 1187 | 1185 | 1187 | N/A | N/A | N/A | N/A | 42099528 | 1376 | 222.6537 | 100% | 0% | 100% | 100% | 100% | 0% | 9697027 | 0 |  | Normal operation schedule | Equipment Maintenance | EM
57:00 | 10:00 | 7 | 4.9296 | 83 | 58.4507 | Automatic - Pressure Setting | 57.0423 | 58.4507 | 59.8707 | 19 | A ONG | 17.7 | 136 | 146 | 60116894 | 6273 | 150.552 | 6.273 | 7.5 | 7.5 | 3B+1S | 1067 | 0 | 1187 | 1185 | 1187 | N/A | N/A | N/A | N/A | 42100900 | 1372 | 218.7151 | 100% | 0% | 100% | 100% | 100% | 0% | 9697027 | 0 | 1.17 | Normal operation schedule
58:00 | 11:00 | 7 | 4.9296 | 83 | 58.4507 | Automatic - Pressure Setting | 57.0423 | 58.4507 | 59.8707 | 19 | A ONG | 17.7 | 137 | 149 | 60123035 | 6141 | 147.384 | 6.141 | 7 | 7 | 3B+1S | 1047 | 0 | 1187 | 1185 | 1187 | N/A | N/A | N/A | N/A | 42102268 | 1368 | 222.765 | 100% | 0% | 100% | 100% | 100% | 0% | 9697027 | 0 |  | Normal operation schedule
59:00 | 12:00 | 8 | 5.6338 | 83 | 58.4507 | Automatic - Pressure Setting | 57.0423 | 58.4507 | 59.8707 | 19 | A ONG | 17.3 | 139 | 146 | 60129129 | 6094 | 146.256 | 6.094 | 6.6 | 6.6 | 3B+1S | 1026 | 0 | 1186 | 1185 | 1187 | N/A | N/A | N/A | N/A | 42103620 | 1352 | 221.8576 | 100% | 0% | 100% | 100% | 100% | 0% | 9697027 | 0 |  | Normal operation schedule | UNITS
60:00 | 13:00 | 5 | 8 | 81 | 57.0423 | Automatic - Pressure Setting | 55.6338 | 57.0423 | 61.2676 | 19 | A ONG | 17.5 | 133 | 144 | 60135032 | 5903 | 141.672 | 5.903 | 6.2 | 6.2 | 3B+1S | 1026 | 0 | 1187 | 1185 | 1187 | N/A | N/A | N/A | N/A | 42104956 | 1336 | 226.3256 | 100% | 0% | 100% | 100% | 100% | 0% | 9697027 | 0 |  | Additional 3psi to normal target discharge pressure as request OF Engr. Edmundo Llagas Jr (SPM) | PRESSURE | Atmospheric Pressure
61:00 | 14:00 | 6 | 4.2254 | 81 | 57.0423 | Automatic - Pressure Setting | 55.6338 | 57.0423 | 61.2676 | 18 | A ONG | 17.3 | 132 | 136 | 60141116 | 6084 | 146.016 | 6.084 | 5.8 | 5.8 | 3B+1S | 1026 | 0 | 1187 | 1185 | 1187 | N/A | N/A | N/A | N/A | 42106334 | 1378 | 226.4957 | 100% | 0% | 100% | 100% | 100% | 0% | 9697027 | 0 | 1.2 | Additional 3psi to normal target discharge pressure as request OF Engr. Edmundo Llagas Jr (SPM) | m of H2O | 14.7
62:00 | 15:00 | 7 | 4.9296 | 81 | 57.0423 | Automatic - Pressure Setting | 55.6338 | 57.0423 | 61.2676 | 18 | A ONG | 16.9 | 135 | 132 | 60146984 | 5868 | 140.832 | 5.868 | 5.7 | 5.7 | 3B+1S | 995 | 0 | 1187 | 1185 | 1186 | N/A | N/A | N/A | N/A | 42107700 | 1366 | 232.788 | 100% | 0% | 100% | 100% | 100% | 0% | 9697027 | 0 |  | Additional 3psi to normal target discharge pressure as request OF Engr. Edmundo Llagas Jr (SPM) | psi | 10.36
63:00 | 16:00 | 6 | 4.2254 | 81 | 57.0423 | Automatic - Pressure Setting | 53.5211 | 54.9296 | 59.1549 | 18 | A ONG | 16.7 | 130 | 135 | 60152306 | 5322 | 127.728 | 5.322 | 5.6 | 5.6 | 3B+1S | 1026 | 0 | 1187 | 1185 | 1187 | N/A | N/A | N/A | N/A | 42108980 | 1280 | 240.5111 | 100% | 0% | 100% | 100% | 100% | 0% | 9697027 | 0 |  | Additional 3psi to normal target discharge pressure as request OF Engr. Edmundo Llagas Jr (SPM) | bar | 1.0132
64:00 | 17:00 | 6 | 4.2254 | 81 | 57.0423 | Automatic - Pressure Setting | 53.5211 | 54.9296 | 59.1549 | 18 | A ONG | 16.7 | 130 | 143 | 60158007 | 5701 | 136.824 | 5.701 | 5.3 | 5.3 | 3B+1S | 1056 | 0 | 1188 | 1185 | 1186 | N/A | N/A | N/A | N/A | 42110292 | 1312 | 230.1351 | 100% | 0% | 100% | 100% | 100% | 0% | 9697027 | 0 |  | Additional 3psi to normal target discharge pressure as request OF Engr. Edmundo Llagas Jr (SPM) | atm | 1
65:00 | 18:00 | 5 | 3.5211 | 78 | 54.9296 | Automatic - Pressure Setting | 51.4085 | 52.8169 | 57.0423 | 18 | A ONG | 16.7 | 131 | 139 | 60163904 | 5897 | 141.528 | 5.897 | 4.8 | 4.8 | 3B+1S | 1016 | 0 | 1187 | 1185 | 1187 | N/A | N/A | N/A | N/A | 42111668 | 1376 | 233.339 | 100% | 0% | 100% | 100% | 100% | 0% | 9697027 | 0 | 1.35 | Additional 3psi to normal target discharge pressure as request OF Engr. Edmundo Llagas Jr (SPM) | kPA | 101.325
66:00 | 19:00 | 5 | 3.5211 | 78 | 54.9296 | Automatic - Pressure Setting | 51.4085 | 52.8169 | 57.0423 | 18 | A ONG | 16.6 | 134 | 127 | 60169254 | 5350 | 128.4 | 5.35 | 4.7 | 4.7 | 3B+1S | 985 | 0 | 1187 | 1185 | 1187 | N/A | N/A | N/A | N/A | 42112924 | 1256 | 234.7664 | 100% | 0% | 100% | 100% | 100% | 0% | 9697027 | 0 |  | Additional 3psi to normal target discharge pressure as request OF Engr. Edmundo Llagas Jr (SPM)
67:00 | 20:00 | 8 | 5.6338 | 76 | 53.5211 | Automatic - Pressure Setting | 50 | 51.4085 | 55.6338 | 18 | A ONG | 16.6 | 109 | 125 | 60174656 | 5402 | 129.648 | 5.402 | 3.9 | 3.9 | 2B+1S | 1128 | 0 | 1187 | 0 | 1188 | N/A | N/A | N/A | N/A | 42114052 | 1128 | 208.8116 | 100% | 0% | 100% | 0% | 100% | 0% | 9697027 | 0 |  | Additional 3psi to normal target discharge pressure as request OF Engr. Edmundo Llagas Jr (SPM) | Convert Pressure (Enter Unit and Value)
68:00 | 21:00 | 11 | 7.7465 | 76 | 53.5211 | Automatic - Pressure Setting | 50 | 51.4085 | 55.6338 | 18 | A ONG | 16.1 | 115 | 127 | 60179908 | 5252 | 126.048 | 5.252 | 3.1 | 3.1 | 2B+1S | 1036 | 0 | 1188 | 0 | 1188 | N/A | N/A | N/A | N/A | 42115124 | 1072 | 204.1127 | 100% | 0% | 100% | 0% | 100% | 0% | 9697027 | 0 |  | Additional 3psi to normal target discharge pressure as request OF Engr. Edmundo Llagas Jr (SPM) | m of H2O | psi
69:00 | 22:00 | 12 | 8.4507 | 76 | 53.5211 | Automatic - Pressure Setting | 50 | 51.4085 | 55.6338 | 14 | A ONG | 12.6 | 111 | 108 | 60184770 | 4862 | 116.688 | 4.862 | 2.8 | 2.8 | 2B+1S | 995 | 0 | 1167 | 0 | 1168 | N/A | N/A | N/A | N/A | 42116112 | 988 | 203.2086 | 100% | 0% | 100% | 0% | 100% | 0% | 9697027 | 0 | 1.21 | Additional 3psi to normal target discharge pressure as request OF Engr. Edmundo Llagas Jr (SPM) | 1 | 1.4189
70:00 | 23:00 | 13 | 9.1549 | 66 | 46.4789 | Automatic - Pressure Setting | 41.5493 | 42.9577 | 47.1831 | 14 | A ONG | 11.9 | 123 | 87 | 60188662 | 3892 | 93.408 | 3.892 | 4.1 | 4.1 | 2B | 0 | 0 | 1027 | 0 | 1027 | N/A | N/A | N/A | N/A | 42116764 | 652 | 167.5231 | 0% | 0% | 100% | 0% | 100% | 35% | 9698372 | 1345 |  | Additional 3psi to normal target discharge pressure as request OF Engr. Edmundo Llagas Jr (SPM)
71:00 | 24:00 | 15 | 10.5634 | 66 | 46.4789 | Automatic - Pressure Setting | 41.5493 | 42.9577 | 47.1831 | 14 | A ONG | 11.5 | 117 | 84 | 60192297 | 3635 | 87.24 | 3.635 | 5.7 | 5.7 | 2B | 0 | 0 | 987 | 0 | 988 | N/A | N/A | N/A | N/A | 42117328 | 564 | 155.1582 | 0% | 0% | 100% | 0% | 100% | 35% | 9699822 | 1450 |  | Additional 3psi to normal target discharge pressure as request OF Engr. Edmundo Llagas Jr (SPM) | FLOW | MLD
[10 empty] | TOTAL | [5 empty] | 123845 | 123.845 | 123.845 | [13 empty] | 25508 | 205.9671 | [6 empty] | 6789 | 6789 | 1.18 |  | MLD | 1
[44 empty] | m3/hr | 41.67
NOTABLE REMARKS FOR THE DAY : | [43 empty] | Liter/sec | 11.575
Additional 3 psi to target discharge pressure from 12:01 am to 5am as per request of Engr.Edmundo Llagas Jr (SPM-South), due to shifting of WSR and Posadas Influence area.
Target Discharge Pressure set to 66psi @ 12:01 am as per request of Engr.FRANCIS MORLA (SPM-South)
XCV2 - INCREASE OPENING @ 12:01 AM (40%)
XCV2 - CLOSED @ 2:30 AM,WATER ELEVATION (9.5M)
TARGET DISCHARGE PRESSURE SET TO 75 PSI @ 5:01 AM AS PER SCHEDULE
TARGET DISCHARGE PRESSURE SET TO 83 PSI @ 6:01 AM TO 12:01 PM AS PER SCHEDULE
BP2 - STARTED @ 6:00 AM TO MEET 83 PSI TARGET DISCHARGE PRESSURE
SP1 - STARTED @ 6:01 AM TO MEET 83 PSI TARGET DISCHARGE PRESSURE
Additional 3 psi to target discharge pressure from 12:01 PM to 5am (NOV 24 , 2015) as per request of Engr. Frances Morla (SPM-South), due to shifting of WSR and Posadas Influence area.
TARGET DISCHARGE PRESSURE SET TO 81 PSI @ 12:01 PM TO 5:01 PM AS PER SCHEDULE
TARGET DISCHARGE PRESSURE SET TO 78 PSI @ 5:01 PM TO 7:01PM AS PER SCHEDULE
BP2 - STOPPED @ 7:00 PM DUE TO LOW WATER LEVEL
TARGET DISCHARGE PRESSURE SET TO 76 PSI @ 7:01 PM TO 10:01 PM AS PER SCHEDULE
SP1 - STOPPED @ 10:00 PM DUE TO EXCESS CAPACITY
TARGET DISCHARGE PRESSURE SET TO 66PSI @ 10:01 PM TO 12:01 PM AS PER SCHEDULE
XCV1 -OPENED @ 10:01 PM (35%)

## NOV 24
ENGINEER / OPERATOR ON DUTY
BDOM DAILY OPERATION REPORT | [12 empty] | 6am - 2pm | FIDEL RAMOS
WATER NETWORK | [12 empty] | 2pm - 10pm | PAUL LABIAN
[13 empty] | 10pm - 6am | ANDRO MIRAFLOR
LOCATION: |  | Villamor Pump Station and Reservoir | [7 empty] | 2014-02-16
DATE |  | UNIT |  |  |  | OPERATIONAL STATUS | Min | Target | Max |  |  |  | Suction Line (900mm) | Discharge Line (1600mm) |  |  |  |  | Reservoir MIN/MAX (m) |  | Operational Pumps | Green |  | Orange |  | RED |  | MIN SPEED (RPM) |  | MULTIPLIER | Totalizer KWHR | Max KwHr | Max KwHr/ML | VALVE SETTING |  |  |  |  | RESERVOIR REFILL |  |  | Res. Chl.
2015-11-24 |  | m of H2O |  |  |  |  | m of H2O | [5 empty] | MLD | MLD | m3 | m3 | MLD | ML | 1.3m - 10m |  | 3B+2S | 0 |  | >0 to <1185 |  | 1185 |  | 800 |  |  | 25652 |  |  | 0% - 100% | 0% - 100% | 0% - 100% | 0% - 100% | 0% - 100% | 0% - 100% | m3 | m3 | 0.3 - 1.5 |  | PLANT STATUS
Time |  | Suction |  | Discharge |  | Plant Status | Pressure Requirement |  |  | Change in Pressure Setting / Requirement | Instructed By: | i2o pressure | Suction Flow Rate | Discharge Flow Rate | Total Production | Hourly Production (1600mm) |  |  | Reservoir Level A | Reservoir Level B | No of units in operation | Motor Speed (RPM) | [7 empty] | Power Consumption Meralco rdg | Power Consumption ATS rdg (KWHr) | Hourly Energy Consumption (KWHr) | Hourly KWHr per Production KWHr/ML | MOV 1 SP1 | MOV 2 SP2 | MOV 3 BP1 | MOV 4 BP2 | MOV 5 BP3 | Reservoir Inlet XCVI | Totalizer Reading | Reservoir Hourly Refill XCV4 | Chlorine Residual | Hourly Remarks | Details | Code | SOUTH BOOSTER OPERATION OPERATORS
From | To | psi | (m) | psi | (m) |  | (m) | (m) | (m) | m of H2O |  | m of H2O |  |  | 60192297 |  |  |  | (m) | (m) |  | SP1 | SP2 | BP1 | BP2 | BP3 | BP4 | BP5 | BP6 |  | 42117328 |  |  | DVO | DVO | DVO | DVO | DVO | DVO | 9699822 |  | mg /l |  | Automatic - i2O | AI | GLITTERS SY
48:00 | 1:00 | 15 | 10.5634 | 66 | 46.4789 | Automatic - Pressure Setting | 41.5493 | 42.9577 | 47.1831 | 14 | A.ONG | 11.4 | 115 | 82 | 60195827 | 3530 | 84.72 | 3.53 | 7 | 7 | 2B | 0 | 0 | 958 | 0 | 958 | N/A | N/A | N/A | N/A | 42117843 | 515 | 145.8924 | 0% | 0% | 100% | 0% | 100% | 37% | 9701139 | 1317 |  | Additional 3psi to normal target discharge pressure as request OF Engr. Edmundo Llagas Jr (SPM) | Automatic - Pressure Setting | AP | ANDRO MIRAFLOR
49:00 | 2:00 | 17 | 11.9718 | 66 | 46.4789 | Automatic - Pressure Setting | 41.5493 | 42.9577 | 47.1831 | 14 | A.ONG | 11.2 | 114 | 84 | 60199366 | 3539 | 84.936 | 3.539 | 8.7 | 8.7 | 2B | 0 | 0 | 958 | 0 | 958 | N/A | N/A | N/A | N/A | 42118364 | 521 | 147.2167 | 0% | 0% | 100% | 0% | 100% | 37% | 9702499 | 1360 | 1.1 | Additional 3psi to normal target discharge pressure as request OF Engr. Edmundo Llagas Jr (SPM) | Manual Operation | MO | FIDEL RAMOS
50:00 | 3:00 | 27 | 19.0141 | 66 | 46.4789 | Automatic - Pressure Setting | 41.5493 | 42.9577 | 47.1831 | 14 | A.ONG | 11.2 | 98 | 90 | 60202905 | 3539 | 84.936 | 3.539 | 9.5 | 9.5 | 2B | 0 | 0 | 958 | 0 | 958 | N/A | N/A | N/A | N/A | 42118881 | 517 | 146.0865 | 0% | 0% | 100% | 0% | 100% | 37% | 9703456 | 957 |  | Additional 3psi to normal target discharge pressure as request OF Engr. Edmundo Llagas Jr (SPM) | Scheduled Shutdown | SS
51:00 | 4:00 | 25 | 17.6056 | 66 | 46.4789 | Automatic - Pressure Setting | 41.5493 | 42.9577 | 47.1831 | 14 | A.ONG | 12.8 | 97 | 95 | 60206455 | 3550 | 85.2 | 3.55 | 9.5 | 9.5 | 2B | 0 | 0 | 958 | 0 | 957 | N/A | N/A | N/A | N/A | 42119404 | 523 | 147.3239 | 0% | 0% | 100% | 0% | 100% | 0% | 9703456 | 0 |  | Additional 3psi to normal target discharge pressure as request OF Engr. Edmundo Llagas Jr (SPM) | Start Up Error | SU
52:00 | 5:00 | 18 | 12.6761 | 66 | 46.4789 | Automatic - Pressure Setting | 41.5493 | 42.9577 | 47.1831 | 18 | A.ONG | 13.1 | 112 | 105 | 60210592 | 4137 | 99.288 | 4.137 | 9.5 | 9.5 | 2B | 0 | 0 | 1018 | 0 | 1017 | N/A | N/A | N/A | N/A | 42119956 | 552 | 133.43 | 0% | 0% | 100% | 0% | 100% | 0% | 9703456 | 0 |  | Additional 3psi to normal target discharge pressure as request OF Engr. Edmundo Llagas Jr (SPM) | Shutdown Error | SE
53:00 | 6:00 | 9 | 6.338 | 75 | 52.8169 | Automatic - Pressure Setting | 51.4085 | 52.8169 | 54.2369 | 19 | A ONG | 13.1 | 127 | 121 | 60215482 | 4890 | 117.36 | 4.89 | 9.5 | 9.5 | 2B | 0 | 0 | 1188 | 0 | 1188 | N/A | N/A | N/A | N/A | 42120868 | 912 | 186.5031 | 0% | 0% | 100% | 0% | 100% | 0% | 9703456 | 0 | 1.28 | Normal operation schedule | Error - General | E
54:00 | 7:00 | 5 | 3.5211 | 83 | 58.4507 | Automatic - Pressure Setting | 57.0423 | 58.4507 | 59.8707 | 19 | A ONG | 16.7 | 129 | 151 | 60221796 | 6314 | 151.536 | 6.314 | 8.8 | 8.8 | 3B+1S | 0 | 1168 | 1187 | 1185 | 1186 | N/A | N/A | N/A | N/A | 42122284 | 1416 | 224.2635 | 0% | 100% | 100% | 100% | 100% | 0% | 9703456 | 0 |  | Normal operation schedule | Power Interruption | PI
55:00 | 8:00 | 6 | 4.2254 | 83 | 58.4507 | Automatic - Pressure Setting | 57.0423 | 58.4507 | 59.8707 | 19 | A ONG | 17.3 | 130 | 150 | 60228448 | 6652 | 159.648 | 6.652 | 7.8 | 7.8 | 3B+1S | 0 | 1159 | 1187 | 1185 | 1187 | N/A | N/A | N/A | N/A | 42123804 | 1520 | 228.5027 | 0% | 100% | 100% | 100% | 100% | 0% | 9703456 | 0 |  | Normal operation schedule | Water Interruption | WI
56:00 | 9:00 | 5 | 3.5211 | 83 | 58.4507 | Automatic - Pressure Setting | 57.0423 | 58.4507 | 59.8707 | 19 | A ONG | 18.4 | 129 | 144 | 60234125 | 5677 | 136.248 | 5.677 | 7 | 7 | 3B+1S | 0 | 1159 | 1186 | 1185 | 1187 | N/A | N/A | N/A | N/A | 42125088 | 1284 | 226.1758 | 0% | 100% | 100% | 100% | 100% | 0% | 9703456 | 0 |  | Normal operation schedule | Equipment Maintenance | EM
57:00 | 10:00 | 5 | 3.5211 | 83 | 58.4507 | Automatic - Pressure Setting | 57.0423 | 58.4507 | 59.8707 | 19 | A ONG | 17.7 | 132 | 151 | 60240337 | 6212 | 149.088 | 6.212 | 6.4 | 6.4 | 3B+1S | 0 | 1149 | 1186 | 1185 | 1187 | N/A | N/A | N/A | N/A | 42126480 | 1392 | 224.0824 | 0% | 100% | 100% | 100% | 100% | 0% | 9703456 | 0 | 1.32 | Normal operation schedule
58:00 | 11:00 | 6 | 4.2254 | 83 | 58.4507 | Automatic - Pressure Setting | 57.0423 | 58.4507 | 59.8707 | 19 | A ONG | 17.7 | 132 | 147 | 60246484 | 6147 | 147.528 | 6.147 | 6.1 | 6.1 | 3B+1S | 0 | 1139 | 1187 | 1185 | 1186 | N/A | N/A | N/A | N/A | 42127844 | 1364 | 221.8969 | 0% | 100% | 100% | 100% | 100% | 0% | 9703456 | 0 |  | Normal operation schedule
59:00 | 12:00 | 7 | 4.9296 | 83 | 58.4507 | Automatic - Pressure Setting | 57.0423 | 58.4507 | 59.8707 | 19 | A ONG | 17.3 | 133 | 143 | 60252336 | 5852 | 140.448 | 5.852 | 5.8 | 5.8 | 3B+1S | 0 | 1118 | 1187 | 1185 | 1187 | N/A | N/A | N/A | N/A | 42129156 | 1312 | 224.1969 | 0% | 100% | 100% | 100% | 100% | 0% | 9703456 | 0 |  | Normal operation schedule | UNITS
60:00 | 13:00 | 6 | 8 | 81 | 57.0423 | Automatic - Pressure Setting | 55.6338 | 57.0423 | 61.2676 | 19 | A ONG | 17.5 | 132 | 144 | 60258417 | 6081 | 145.944 | 6.081 | 5.5 | 5.5 | 3B+1S | 0 | 1057 | 1187 | 1185 | 1187 | N/A | N/A | N/A | N/A | 42130540 | 1384 | 227.5941 | 0% | 100% | 100% | 100% | 100% | 0% | 9703456 | 0 |  | Additional 3psi to normal target discharge pressure as request OF Engr. Edmundo Llagas Jr (SPM) | PRESSURE | Atmospheric Pressure
61:00 | 14:00 | 6 | 4.2254 | 81 | 57.0423 | Automatic - Pressure Setting | 55.6338 | 57.0423 | 61.2676 | 18 | A ONG | 17.3 | 132 | 140 | 60264111 | 5694 | 136.656 | 5.694 | 5.3 | 5.3 | 3B+1S | 0 | 1014 | 1186 | 1185 | 1187 | N/A | N/A | N/A | N/A | 42131836 | 1296 | 227.608 | 0% | 100% | 100% | 100% | 100% | 0% | 9703456 | 0 | 1.3 | Additional 3psi to normal target discharge pressure as request OF Engr. Edmundo Llagas Jr (SPM) | m of H2O | 14.7
62:00 | 15:00 | 6 | 4.2254 | 81 | 57.0423 | Automatic - Pressure Setting | 55.6338 | 57.0423 | 61.2676 | 18 | A ONG | 16.9 | 136 | 135 | 60269939 | 5828 | 139.872 | 5.828 | 5.1 | 5.1 | 3B+1S | 0 | 1005 | 1187 | 1185 | 1187 | N/A | N/A | N/A | N/A | 42133172 | 1336 | 229.2382 | 0% | 100% | 100% | 100% | 100% | 0% | 9703456 | 0 |  | Additional 3psi to normal target discharge pressure as request OF Engr. Edmundo Llagas Jr (SPM) | psi | 10.36
63:00 | 16:00 | 7 | 4.9296 | 81 | 57.0423 | Automatic - Pressure Setting | 53.5211 | 54.9296 | 59.1549 | 18 | A ONG | 16.7 | 136 | 136 | 60275413 | 5474 | 131.376 | 5.474 | 5 | 5 | 3B+1S | 0 | 1005 | 1187 | 1185 | 1187 | N/A | N/A | N/A | N/A | 42134432 | 1260 | 230.179 | 0% | 100% | 100% | 100% | 100% | 0% | 9703456 | 0 |  | Additional 3psi to normal target discharge pressure as request OF Engr. Edmundo Llagas Jr (SPM) | bar | 1.0132
64:00 | 17:00 | 5 | 3.5211 | 81 | 57.0423 | Automatic - Pressure Setting | 53.5211 | 54.9296 | 59.1549 | 18 | A ONG | 16.7 | 133 | 144 | 60281175 | 5762 | 138.288 | 5.762 | 4.7 | 4.7 | 3B+1S | 0 | 1036 | 1187 | 1185 | 1186 | N/A | N/A | N/A | N/A | 42135764 | 1332 | 231.1697 | 0% | 100% | 100% | 100% | 100% | 0% | 9703456 | 0 |  | Additional 3psi to normal target discharge pressure as request OF Engr. Edmundo Llagas Jr (SPM) | atm | 1
65:00 | 18:00 | 5 | 3.5211 | 78 | 54.9296 | Automatic - Pressure Setting | 51.4085 | 52.8169 | 57.0423 | 18 | A ONG | 16.7 | 133 | 137 | 60286957 | 5782 | 138.768 | 5.782 | 4.4 | 4.4 | 3B+1S | 0 | 1016 | 1187 | 1185 | 1187 | N/A | N/A | N/A | N/A | 42137092 | 1328 | 229.6783 | 0% | 100% | 100% | 100% | 100% | 0% | 9703456 | 0 | 1.26 | Additional 3psi to normal target discharge pressure as request OF Engr. Edmundo Llagas Jr (SPM) | kPA | 101.325
66:00 | 19:00 | 5 | 3.5211 | 78 | 54.9296 | Automatic - Pressure Setting | 51.4085 | 52.8169 | 57.0423 | 18 | A ONG | 16.6 | 132 | 133 | 60292621 | 5664 | 135.936 | 5.664 | 4.1 | 4.1 | 3B+1S | 0 | 1016 | 1166 | 1185 | 1177 | N/A | N/A | N/A | N/A | 42138412 | 1320 | 233.0508 | 0% | 100% | 100% | 100% | 100% | 0% | 9703456 | 0 |  | Additional 3psi to normal target discharge pressure as request OF Engr. Edmundo Llagas Jr (SPM)
67:00 | 20:00 | 8 | 5.6338 | 76 | 53.5211 | Automatic - Pressure Setting | 50 | 51.4085 | 55.6338 | 18 | A ONG | 16.6 | 112 | 129 | 60297981 | 5360 | 128.64 | 5.36 | 3.3 | 3.3 | 2B+1S | 0 | 1098 | 1187 | 0 | 1188 | N/A | N/A | N/A | N/A | 42139508 | 1096 | 204.4776 | 0% | 100% | 100% | 0% | 100% | 0% | 9703456 | 0 |  | Additional 3psi to normal target discharge pressure as request OF Engr. Edmundo Llagas Jr (SPM) | Convert Pressure (Enter Unit and Value)
68:00 | 21:00 | 10 | 7.0423 | 76 | 53.5211 | Automatic - Pressure Setting | 50 | 51.4085 | 55.6338 | 18 | A ONG | 16.1 | 111 | 128 | 60303328 | 5347 | 128.328 | 5.347 | 2.6 | 2.6 | 2B+1S | 0 | 1098 | 1187 | 0 | 1188 | N/A | N/A | N/A | N/A | 42140592 | 1084 | 202.7305 | 0% | 100% | 100% | 0% | 100% | 0% | 9703456 | 0 |  | Additional 3psi to normal target discharge pressure as request OF Engr. Edmundo Llagas Jr (SPM) | m of H2O | psi
69:00 | 22:00 | 12 | 8.4507 | 76 | 53.5211 | Automatic - Pressure Setting | 50 | 51.4085 | 55.6338 | 14 | A ONG | 12.6 | 110 | 126 | 60308447 | 5119 | 122.856 | 5.119 | 2 | 2 | 2B+1S | 0 | 1066 | 1188 | 0 | 1188 | N/A | N/A | N/A | N/A | 42141648 | 1056 | 206.2903 | 0% | 100% | 100% | 0% | 100% | 0% | 9703456 | 0 | 1.15 | Additional 3psi to normal target discharge pressure as request OF Engr. Edmundo Llagas Jr (SPM) | 1 | 1.4189
70:00 | 23:00 | 12 | 8.4507 | 66 | 46.4789 | Automatic - Pressure Setting | 41.5493 | 42.9577 | 47.1831 | 14 | A ONG | 11.9 | 129 | 90 | 60312439 | 3992 | 95.808 | 3.992 | 3.2 | 3.2 | 2B | 0 | 0 | 1047 | 0 | 1047 | N/A | N/A | N/A | N/A | 42142348 | 700 | 175.3507 | 0% | 0% | 100% | 0% | 100% | 35% | 9704736 | 1280 |  | Additional 3psi to normal target discharge pressure as request OF Engr. Edmundo Llagas Jr (SPM)
71:00 | 24:00 | 15 | 10.5634 | 66 | 46.4789 | Automatic - Pressure Setting | 41.5493 | 42.9577 | 47.1831 | 14 | A ONG | 11.5 | 127 | 92 | 60316310 | 3871 | 92.904 | 3.871 | 4.9 | 4.9 | 2B | 0 | 0 | 1048 | 0 | 1048 | N/A | N/A | N/A | N/A | 42142980 | 632 | 163.2653 | 0% | 0% | 100% | 0% | 100% | 35% | 9706226 | 1490 |  | Additional 3psi to normal target discharge pressure as request OF Engr. Edmundo Llagas Jr (SPM) | FLOW | MLD
[10 empty] | TOTAL | [5 empty] | 124013 | 124.013 | 124.013 | [13 empty] | 25652 | 206.8493 | [6 empty] | 6404 | 6404 | 1.235 |  | MLD | 1
[44 empty] | m3/hr | 41.67
NOTABLE REMARKS FOR THE DAY : | [43 empty] | Liter/sec | 11.575
Additional 3 psi to target discharge pressure from 12:01 am to 5am as per request of Engr.Edmundo Llagas Jr (SPM-South), due to shifting of WSR and Posadas Influence area.
Target Discharge Pressure set to 66psi @ 12:01 am as per request of Engr.FRANCIS MORLA (SPM-South)
XCV1 - INCREASE OPENING @ 12:01 AM (37%)
XCV1 - CLOSED @ 2:30 AM,WATER ELEVATION (9.5M)
TARGET DISCHARGE PRESSURE SET TO 75 PSI @ 5:01 AM AS PER SCHEDULE
TARGET DISCHARGE PRESSURE SET TO 83 PSI @ 6:01 AM TO 12:01 PM AS PER SCHEDULE
BP2 - STARTED @ 6:00 AM TO MEET 83 PSI TARGET DISCHARGE PRESSURE
SP1 - STARTED @ 6:01 AM TO MEET 83 PSI TARGET DISCHARGE PRESSURE
Additional 3 psi to target discharge pressure from 12:01 PM to 5am (NOV 24 , 2015) as per request of Engr. Frances Morla (SPM-South), due to shifting of WSR and Posadas Influence area.
TARGET DISCHARGE PRESSURE SET TO 81 PSI @ 12:01 PM TO 5:01 PM AS PER SCHEDULE
TARGET DISCHARGE PRESSURE SET TO 78 PSI @ 5:01 PM TO 7:01PM AS PER SCHEDULE
BP2 - STOPPED @ 7:00 PM DUE TO LOW WATER LEVEL
TARGET DISCHARGE PRESSURE SET TO 76 PSI @ 7:01 PM TO 10:01 PM AS PER SCHEDULE
SP2 - STOPPED @ 10:00 PM DUE TO EXCESS CAPACITY
TARGET DISCHARGE PRESSURE SET TO 66PSI @ 10:01 PM TO 12:01 PM AS PER SCHEDULE
XCV2 -OPENED @ 10:01 PM (35%)

## NOV 25
ENGINEER / OPERATOR ON DUTY
BDOM DAILY OPERATION REPORT | [12 empty] | 6am - 2pm | PAUL LABIAN
WATER NETWORK | [12 empty] | 2pm - 10pm | FIDEL RAMOS
[13 empty] | 10pm - 6am | ANDRO MIRAFLOR
LOCATION: |  | Villamor Pump Station and Reservoir | [7 empty] | 2014-02-16
DATE |  | UNIT |  |  |  | OPERATIONAL STATUS | Min | Target | Max |  |  |  | Suction Line (900mm) | Discharge Line (1600mm) |  |  |  |  | Reservoir MIN/MAX (m) |  | Operational Pumps | Green |  | Orange |  | RED |  | MIN SPEED (RPM) |  | MULTIPLIER | Totalizer KWHR | Max KwHr | Max KwHr/ML | VALVE SETTING |  |  |  |  | RESERVOIR REFILL |  |  | Res. Chl.
2015-11-25 |  | m of H2O |  |  |  |  | m of H2O | [5 empty] | MLD | MLD | m3 | m3 | MLD | ML | 1.3m - 10m |  | 3B+2S | 0 |  | >0 to <1185 |  | 1185 |  | 800 |  |  | 25868 |  |  | 0% - 100% | 0% - 100% | 0% - 100% | 0% - 100% | 0% - 100% | 0% - 100% | m3 | m3 | 0.3 - 1.5 |  | PLANT STATUS
Time |  | Suction |  | Discharge |  | Plant Status | Pressure Requirement |  |  | Change in Pressure Setting / Requirement | Instructed By: | i2o pressure | Suction Flow Rate | Discharge Flow Rate | Total Production | Hourly Production (1600mm) |  |  | Reservoir Level A | Reservoir Level B | No of units in operation | Motor Speed (RPM) | [7 empty] | Power Consumption Meralco rdg | Power Consumption ATS rdg (KWHr) | Hourly Energy Consumption (KWHr) | Hourly KWHr per Production KWHr/ML | MOV 1 SP1 | MOV 2 SP2 | MOV 3 BP1 | MOV 4 BP2 | MOV 5 BP3 | Reservoir Inlet XCVI | Totalizer Reading | Reservoir Hourly Refill XCV4 | Chlorine Residual | Hourly Remarks | Details | Code | SOUTH BOOSTER OPERATION OPERATORS
From | To | psi | (m) | psi | (m) |  | (m) | (m) | (m) | m of H2O |  | m of H2O |  |  | 60316310 |  |  |  | (m) | (m) |  | SP1 | SP2 | BP1 | BP2 | BP3 | BP4 | BP5 | BP6 |  | 42142980 |  |  | DVO | DVO | DVO | DVO | DVO | DVO | 9706226 |  | mg /l |  | Automatic - i2O | AI | GLITTERS SY
48:00 | 1:00 | 14 | 9.8592 | 66 | 46.4789 | Automatic - Pressure Setting | 41.5493 | 42.9577 | 47.1831 | 14 | A.ONG | 11.4 | 123 | 84 | 60319938 | 3628 | 87.072 | 3.628 | 6.5 | 6.5 | 2B | 0 | 0 | 997 | 0 | 997 | N/A | N/A | N/A | N/A | 42143564 | 584 | 160.9702 | 0% | 0% | 100% | 0% | 100% | 38% | 9707708 | 1482 |  | Additional 3psi to normal target discharge pressure as request OF Engr. Edmundo Llagas Jr (SPM) | Automatic - Pressure Setting | AP | ANDRO MIRAFLOR
49:00 | 2:00 | 16 | 11.2676 | 66 | 46.4789 | Automatic - Pressure Setting | 41.5493 | 42.9577 | 47.1831 | 14 | A.ONG | 11.2 | 121 | 85 | 60323416 | 3478 | 83.472 | 3.478 | 7.8 | 7.8 | 2B | 0 | 0 | 997 | 0 | 997 | N/A | N/A | N/A | N/A | 42144112 | 548 | 157.5618 | 0% | 0% | 100% | 0% | 100% | 38% | 9709187 | 1479 | 1.1 | Additional 3psi to normal target discharge pressure as request OF Engr. Edmundo Llagas Jr (SPM) | Manual Operation | MO | FIDEL RAMOS
50:00 | 3:00 | 17 | 11.9718 | 66 | 46.4789 | Automatic - Pressure Setting | 41.5493 | 42.9577 | 47.1831 | 14 | A.ONG | 11.2 | 120 | 84 | 60326866 | 3450 | 82.8 | 3.45 | 9.5 | 9.5 | 2B | 0 | 0 | 997 | 0 | 998 | N/A | N/A | N/A | N/A | 42144660 | 548 | 158.8406 | 0% | 0% | 100% | 0% | 100% | 38% | 9710606 | 1419 |  | Additional 3psi to normal target discharge pressure as request OF Engr. Edmundo Llagas Jr (SPM) | Scheduled Shutdown | SS
51:00 | 4:00 | 22 | 15.493 | 66 | 46.4789 | Automatic - Pressure Setting | 41.5493 | 42.9577 | 47.1831 | 14 | A.ONG | 12.8 | 96 | 94 | 60330783 | 3917 | 94.008 | 3.917 | 9.5 | 9.5 | 2B | 0 | 0 | 977 | 0 | 978 | N/A | N/A | N/A | N/A | 42145228 | 568 | 145.0089 | 0% | 0% | 100% | 0% | 100% | 0% | 9710606 | 0 |  | Additional 3psi to normal target discharge pressure as request OF Engr. Edmundo Llagas Jr (SPM) | Start Up Error | SU
52:00 | 5:00 | 14 | 9.8592 | 66 | 46.4789 | Automatic - Pressure Setting | 41.5493 | 42.9577 | 47.1831 | 18 | A.ONG | 13.1 | 113 | 104 | 60334880 | 4097 | 98.328 | 4.097 | 9.5 | 9.5 | 2B | 0 | 0 | 1068 | 0 | 1068 | N/A | N/A | N/A | N/A | 42145820 | 592 | 144.496 | 0% | 0% | 100% | 0% | 100% | 0% | 9710606 | 0 |  | Additional 3psi to normal target discharge pressure as request OF Engr. Edmundo Llagas Jr (SPM) | Shutdown Error | SE
53:00 | 6:00 | 9 | 6.338 | 75 | 52.8169 | Automatic - Pressure Setting | 51.4085 | 52.8169 | 54.2369 | 19 | A ONG | 13.1 | 127 | 122 | 60339974 | 5094 | 122.256 | 5.094 | 9.5 | 9.5 | 2B | 0 | 0 | 1188 | 0 | 1188 | N/A | N/A | N/A | N/A | 42146748 | 928 | 182.1751 | 0% | 0% | 100% | 0% | 100% | 0% | 9710606 | 0 | 1.15 | Normal operation schedule | Error - General | E
54:00 | 7:00 | 5 | 3.5211 | 83 | 58.4507 | Automatic - Pressure Setting | 57.0423 | 58.4507 | 59.8707 | 19 | A ONG | 16.7 | 133 | 143 | 60345893 | 5919 | 142.056 | 5.919 | 9.2 | 9.2 | 3B+1S | 1038 | 0 | 1187 | 1185 | 1186 | N/A | N/A | N/A | N/A | 42148060 | 1312 | 221.6591 | 100% | 0% | 100% | 100% | 100% | 0% | 9710606 | 0 |  | Normal operation schedule | Power Interruption | PI
55:00 | 8:00 | 5 | 3.5211 | 83 | 58.4507 | Automatic - Pressure Setting | 57.0423 | 58.4507 | 59.8707 | 19 | A ONG | 17.3 | 135 | 146 | 60352061 | 6168 | 148.032 | 6.168 | 8.6 | 8.6 | 3B+1S | 1058 | 0 | 1187 | 1185 | 1187 | N/A | N/A | N/A | N/A | 42149436 | 1376 | 223.0869 | 100% | 0% | 100% | 100% | 100% | 0% | 9710606 | 0 |  | Normal operation schedule | Water Interruption | WI
56:00 | 9:00 | 5 | 3.5211 | 83 | 58.4507 | Automatic - Pressure Setting | 57.0423 | 58.4507 | 59.8707 | 19 | A ONG | 18.4 | 133 | 150 | 60358260 | 6199 | 148.776 | 6.199 | 7.8 | 7.8 | 3B+1S | 1089 | 0 | 1187 | 1185 | 1187 | N/A | N/A | N/A | N/A | 42150828 | 1392 | 224.5523 | 100% | 0% | 100% | 100% | 100% | 0% | 9710606 | 0 |  | Normal operation schedule | Equipment Maintenance | EM
57:00 | 10:00 | 6 | 4.2254 | 83 | 58.4507 | Automatic - Pressure Setting | 57.0423 | 58.4507 | 59.8707 | 19 | A ONG | 17.7 | 136 | 147 | 60364477 | 6217 | 149.208 | 6.217 | 7.2 | 7.2 | 3B+1S | 1057 | 0 | 1187 | 1185 | 1187 | N/A | N/A | N/A | N/A | 42152204 | 1376 | 221.3286 | 100% | 0% | 100% | 100% | 100% | 0% | 9710606 | 0 | 1.16 | Normal operation schedule
58:00 | 11:00 | 7 | 4.9296 | 83 | 58.4507 | Automatic - Pressure Setting | 57.0423 | 58.4507 | 59.8707 | 19 | A ONG | 17.7 | 137 | 150 | 60370697 | 6220 | 149.28 | 6.22 | 6.5 | 6.5 | 3B+1S | 1057 | 0 | 1187 | 1185 | 1187 | N/A | N/A | N/A | N/A | 42153576 | 1372 | 220.5788 | 100% | 0% | 100% | 100% | 100% | 0% | 9710606 | 0 |  | Normal operation schedule
59:00 | 12:00 | 8 | 5.6338 | 83 | 58.4507 | Automatic - Pressure Setting | 57.0423 | 58.4507 | 59.8707 | 19 | A ONG | 17.3 | 139 | 152 | 60376821 | 6124 | 146.976 | 6.124 | 6.1 | 6.1 | 3B+1S | 1036 | 0 | 1186 | 1185 | 1187 | N/A | N/A | N/A | N/A | 42154936 | 1360 | 222.0771 | 100% | 0% | 100% | 100% | 100% | 0% | 9710606 | 0 |  | Normal operation schedule | UNITS
60:00 | 13:00 | 6 | 8 | 81 | 57.0423 | Automatic - Pressure Setting | 55.6338 | 57.0423 | 61.2676 | 19 | A ONG | 17.5 | 134 | 130 | 60382762 | 5941 | 142.584 | 5.941 | 5.7 | 5.7 | 3B+1S | 1036 | 0 | 1187 | 1185 | 1187 | N/A | N/A | N/A | N/A | 42156300 | 1364 | 229.591 | 100% | 0% | 100% | 100% | 100% | 0% | 9710606 | 0 |  | Additional 3psi to normal target discharge pressure as request OF Engr. Edmundo Llagas Jr (SPM) | PRESSURE | Atmospheric Pressure
61:00 | 14:00 | 7 | 4.9296 | 81 | 57.0423 | Automatic - Pressure Setting | 55.6338 | 57.0423 | 61.2676 | 18 | A ONG | 17.3 | 134 | 139 | 60388687 | 5925 | 142.2 | 5.925 | 5.4 | 5.4 | 3B+1S | 1037 | 0 | 1188 | 1185 | 1187 | N/A | N/A | N/A | N/A | 42157660 | 1360 | 229.5359 | 100% | 0% | 100% | 100% | 100% | 0% | 9710606 | 0 | 1.15 | Additional 3psi to normal target discharge pressure as request OF Engr. Edmundo Llagas Jr (SPM) | m of H2O | 14.7
62:00 | 15:00 | 6 | 4.2254 | 81 | 57.0423 | Automatic - Pressure Setting | 55.6338 | 57.0423 | 61.2676 | 18 | A ONG | 16.9 | 133 | 138 | 60394335 | 5648 | 135.552 | 5.648 | 5.3 | 5.3 | 3B+1S | 1016 | 0 | 1187 | 1185 | 1187 | N/A | N/A | N/A | N/A | 42158972 | 1312 | 232.2946 | 100% | 0% | 100% | 100% | 100% | 0% | 9710606 | 0 |  | Additional 3psi to normal target discharge pressure as request OF Engr. Edmundo Llagas Jr (SPM) | psi | 10.36
63:00 | 16:00 | 6 | 4.2254 | 81 | 57.0423 | Automatic - Pressure Setting | 53.5211 | 54.9296 | 59.1549 | 18 | A ONG | 16.7 | 132 | 141 | 60399916 | 5581 | 133.944 | 5.581 | 5.2 | 5.2 | 3B+1S | 1016 | 0 | 1187 | 1185 | 1187 | N/A | N/A | N/A | N/A | 42160260 | 1288 | 230.783 | 100% | 0% | 100% | 100% | 100% | 0% | 9710606 | 0 |  | Additional 3psi to normal target discharge pressure as request OF Engr. Edmundo Llagas Jr (SPM) | bar | 1.0132
64:00 | 17:00 | 5 | 3.5211 | 81 | 57.0423 | Automatic - Pressure Setting | 53.5211 | 54.9296 | 59.1549 | 18 | A ONG | 16.7 | 131 | 136 | 60405581 | 5665 | 135.96 | 5.665 | 5 | 5 | 3B+1S | 1015 | 0 | 1187 | 1185 | 1187 | N/A | N/A | N/A | N/A | 42161572 | 1312 | 231.5975 | 100% | 0% | 100% | 100% | 100% | 0% | 9710606 | 0 |  | Additional 3psi to normal target discharge pressure as request OF Engr. Edmundo Llagas Jr (SPM) | atm | 1
65:00 | 18:00 | 4 | 2.8169 | 78 | 54.9296 | Automatic - Pressure Setting | 51.4085 | 52.8169 | 57.0423 | 18 | A ONG | 16.7 | 133 | 137 | 60411304 | 5723 | 137.352 | 5.723 | 4.8 | 4.8 | 3B+1S | 1006 | 0 | 1186 | 1185 | 1187 | N/A | N/A | N/A | N/A | 42162900 | 1328 | 232.0461 | 100% | 0% | 100% | 100% | 100% | 0% | 9710606 | 0 | 1.39 | Additional 3psi to normal target discharge pressure as request OF Engr. Edmundo Llagas Jr (SPM) | kPA | 101.325
66:00 | 19:00 | 5 | 3.5211 | 78 | 54.9296 | Automatic - Pressure Setting | 51.4085 | 52.8169 | 57.0423 | 18 | A ONG | 16.6 | 134 | 133 | 60416927 | 5623 | 134.952 | 5.623 | 4.6 | 4.6 | 3B+1S | 984 | 0 | 1186 | 1185 | 1187 | N/A | N/A | N/A | N/A | 42164228 | 1328 | 236.1729 | 100% | 0% | 100% | 100% | 100% | 0% | 9710606 | 0 |  | Additional 3psi to normal target discharge pressure as request OF Engr. Edmundo Llagas Jr (SPM)
67:00 | 20:00 | 9 | 6.338 | 76 | 53.5211 | Automatic - Pressure Setting | 50 | 51.4085 | 55.6338 | 18 | A ONG | 16.6 | 111 | 128 | 60422266 | 5339 | 128.136 | 5.339 | 3.8 | 3.8 | 2B+1S | 1107 | 0 | 1188 | 0 | 1188 | N/A | N/A | N/A | N/A | 42165336 | 1108 | 207.5295 | 100% | 0% | 100% | 0% | 100% | 0% | 9710606 | 0 |  | Additional 3psi to normal target discharge pressure as request OF Engr. Edmundo Llagas Jr (SPM) | Convert Pressure (Enter Unit and Value)
68:00 | 21:00 | 11 | 7.7465 | 76 | 53.5211 | Automatic - Pressure Setting | 50 | 51.4085 | 55.6338 | 18 | A ONG | 16.1 | 114 | 129 | 60427555 | 5289 | 126.936 | 5.289 | 3 | 3 | 2B+1S | 1057 | 0 | 1188 | 0 | 1188 | N/A | N/A | N/A | N/A | 42166428 | 1092 | 206.4663 | 100% | 0% | 100% | 0% | 100% | 0% | 9710606 | 0 |  | Additional 3psi to normal target discharge pressure as request OF Engr. Edmundo Llagas Jr (SPM) | m of H2O | psi
69:00 | 22:00 | 12 | 8.4507 | 76 | 53.5211 | Automatic - Pressure Setting | 50 | 51.4085 | 55.6338 | 14 | A ONG | 12.6 | 114 | 120 | 60432602 | 5047 | 121.128 | 5.047 | 2.6 | 2.6 | 2B+1S | 996 | 0 | 1187 | 0 | 1188 | N/A | N/A | N/A | N/A | 42167468 | 1040 | 206.063 | 100% | 0% | 100% | 0% | 100% | 0% | 9710606 | 0 | 1.18 | Additional 3psi to normal target discharge pressure as request OF Engr. Edmundo Llagas Jr (SPM) | 1 | 1.4189
70:00 | 23:00 | 11 | 7.7465 | 66 | 46.4789 | Automatic - Pressure Setting | 41.5493 | 42.9577 | 47.1831 | 14 | A ONG | 11.9 | 128 | 98 | 60436650 | 4048 | 97.152 | 4.048 | 3.8 | 3.8 | 2B | 0 | 0 | 1077 | 0 | 1078 | N/A | N/A | N/A | N/A | 42168188 | 720 | 177.8656 | 0% | 0% | 100% | 0% | 100% | 35% | 9711813 | 1207 |  | Additional 3psi to normal target discharge pressure as request OF Engr. Edmundo Llagas Jr (SPM)
71:00 | 24:00 | 14 | 9.8592 | 66 | 46.4789 | Automatic - Pressure Setting | 41.5493 | 42.9577 | 47.1831 | 14 | A ONG | 11.5 | 124 | 89 | 60440521 | 3871 | 92.904 | 3.871 | 5.4 | 5.4 | 2B | 0 | 0 | 1007 | 0 | 1008 | N/A | N/A | N/A | N/A | 42168848 | 660 | 170.4986 | 0% | 0% | 100% | 0% | 100% | 35% | 9713150 | 1337 |  | Additional 3psi to normal target discharge pressure as request OF Engr. Edmundo Llagas Jr (SPM) | FLOW | MLD
[10 empty] | TOTAL | [5 empty] | 124211 | 124.211 | 124.211 | [13 empty] | 25868 | 208.2585 | [6 empty] | 6924 | 6924 | 1.1883 |  | MLD | 1
[44 empty] | m3/hr | 41.67
NOTABLE REMARKS FOR THE DAY : | [43 empty] | Liter/sec | 11.575
Additional 3 psi to target discharge pressure from 12:01 am to 5am as per request of Engr.Edmundo Llagas Jr (SPM-South), due to shifting of WSR and Posadas Influence area.
Target Discharge Pressure set to 66psi @ 12:01 am as per request of Engr.FRANCIS MORLA (SPM-South)
XCV2 - INCREASE OPENING @ 12:01 AM (38%)
XCV2 - CLOSED @ 3:00 AM,WATER ELEVATION (9.5M)
TARGET DISCHARGE PRESSURE SET TO 75 PSI @ 5:01 AM AS PER SCHEDULE
TARGET DISCHARGE PRESSURE SET TO 83 PSI @ 6:01 AM TO 12:01 PM AS PER SCHEDULE
BP2 - STARTED @ 6:00 AM TO MEET 83 PSI TARGET DISCHARGE PRESSURE
SP1 - STARTED @ 6:01 AM TO MEET 83 PSI TARGET DISCHARGE PRESSURE
Additional 3 psi to target discharge pressure from 12:01 PM to 5am (NOV 26 , 2015) as per request of Engr. Frances Morla (SPM-South), due to shifting of WSR and Posadas Influence area.
TARGET DISCHARGE PRESSURE SET TO 81 PSI @ 12:01 PM TO 5:01 PM AS PER SCHEDULE
TARGET DISCHARGE PRESSURE SET TO 78 PSI @ 5:01 PM TO 7:01PM AS PER SCHEDULE
BP2 - STOPPED @ 7:00 PM DUE TO LOW WATER LEVEL
TARGET DISCHARGE PRESSURE SET TO 76 PSI @ 7:01 PM TO 10:01 PM AS PER SCHEDULE
SP1 - STOPPED @ 10:00 PM DUE TO EXCESS CAPACITY
TARGET DISCHARGE PRESSURE SET TO 66PSI @ 10:01 PM TO 12:01 PM AS PER SCHEDULE
XCV1 -OPENED @ 10:01 PM (35%)

## NOV 26
ENGINEER / OPERATOR ON DUTY
BDOM DAILY OPERATION REPORT | [12 empty] | 6am - 2pm | GLITTERS SY
WATER NETWORK | [12 empty] | 2pm - 10pm | FIDEL RAMOS
[13 empty] | 10pm - 6am | ANDRO MIRAFLOR
LOCATION: |  | Villamor Pump Station and Reservoir | [7 empty] | 2014-02-16
DATE |  | UNIT |  |  |  | OPERATIONAL STATUS | Min | Target | Max |  |  |  | Suction Line (900mm) | Discharge Line (1600mm) |  |  |  |  | Reservoir MIN/MAX (m) |  | Operational Pumps | Green |  | Orange |  | RED |  | MIN SPEED (RPM) |  | MULTIPLIER | Totalizer KWHR | Max KwHr | Max KwHr/ML | VALVE SETTING |  |  |  |  | RESERVOIR REFILL |  |  | Res. Chl.
2015-11-26 |  | m of H2O |  |  |  |  | m of H2O | [5 empty] | MLD | MLD | m3 | m3 | MLD | ML | 1.3m - 10m |  | 3B+2S | 0 |  | >0 to <1185 |  | 1185 |  | 800 |  |  | 25828 |  |  | 0% - 100% | 0% - 100% | 0% - 100% | 0% - 100% | 0% - 100% | 0% - 100% | m3 | m3 | 0.3 - 1.5 |  | PLANT STATUS
Time |  | Suction |  | Discharge |  | Plant Status | Pressure Requirement |  |  | Change in Pressure Setting / Requirement | Instructed By: | i2o pressure | Suction Flow Rate | Discharge Flow Rate | Total Production | Hourly Production (1600mm) |  |  | Reservoir Level A | Reservoir Level B | No of units in operation | Motor Speed (RPM) | [7 empty] | Power Consumption Meralco rdg | Power Consumption ATS rdg (KWHr) | Hourly Energy Consumption (KWHr) | Hourly KWHr per Production KWHr/ML | MOV 1 SP1 | MOV 2 SP2 | MOV 3 BP1 | MOV 4 BP2 | MOV 5 BP3 | Reservoir Inlet XCVI | Totalizer Reading | Reservoir Hourly Refill XCV4 | Chlorine Residual | Hourly Remarks | Details | Code | SOUTH BOOSTER OPERATION OPERATORS
From | To | psi | (m) | psi | (m) |  | (m) | (m) | (m) | m of H2O |  | m of H2O |  |  | 60440521 |  |  |  | (m) | (m) |  | SP1 | SP2 | BP1 | BP2 | BP3 | BP4 | BP5 | BP6 |  | 42168848 |  |  | DVO | DVO | DVO | DVO | DVO | DVO | 9713150 |  | mg /l |  | Automatic - i2O | AI | GLITTERS SY
48:00 | 1:00 | 16 | 11.2676 | 66 | 46.4789 | Automatic - Pressure Setting | 41.5493 | 42.9577 | 47.1831 | 14 | A.ONG | 11.4 | 124 | 87 | 60444120 | 3599 | 86.376 | 3.599 | 7.1 | 7.1 | 2B | 0 | 0 | 1007 | 0 | 1008 | N/A | N/A | N/A | N/A | 42169418 | 570 | 158.3773 | 0% | 0% | 100% | 0% | 100% | 38% | 9714784 | 1634 |  | Additional 3psi to normal target discharge pressure as request OF Engr. Edmundo Llagas Jr (SPM) | Automatic - Pressure Setting | AP | ANDRO MIRAFLOR
49:00 | 2:00 | 17 | 11.9718 | 66 | 46.4789 | Automatic - Pressure Setting | 41.5493 | 42.9577 | 47.1831 | 14 | A.ONG | 11.2 | 124 | 85 | 60447705 | 3585 | 86.04 | 3.585 | 8.8 | 8.8 | 2B | 0 | 0 | 1007 | 0 | 1007 | N/A | N/A | N/A | N/A | 42169986 | 568 | 158.4379 | 0% | 0% | 100% | 0% | 100% | 38% | 9716419 | 1635 | 1.1 | Additional 3psi to normal target discharge pressure as request OF Engr. Edmundo Llagas Jr (SPM) | Manual Operation | MO | FIDEL RAMOS
50:00 | 3:00 | 22 | 15.493 | 66 | 46.4789 | Automatic - Pressure Setting | 41.5493 | 42.9577 | 47.1831 | 14 | A.ONG | 11.2 | 89 | 89 | 60451297 | 3592 | 86.208 | 3.592 | 9.5 | 9.5 | 2B | 0 | 0 | 977 | 0 | 977 | N/A | N/A | N/A | N/A | 42170560 | 574 | 159.7996 | 0% | 0% | 100% | 0% | 100% | 38% | 9717139 | 720 |  | Additional 3psi to normal target discharge pressure as request OF Engr. Edmundo Llagas Jr (SPM) | Scheduled Shutdown | SS
51:00 | 4:00 | 23 | 16.1972 | 66 | 46.4789 | Automatic - Pressure Setting | 41.5493 | 42.9577 | 47.1831 | 14 | A.ONG | 12.8 | 96 | 95 | 60455061 | 3764 | 90.336 | 3.764 | 9.5 | 9.5 | 2B | 0 | 0 | 977 | 0 | 978 | N/A | N/A | N/A | N/A | 42171108 | 548 | 145.5898 | 0% | 0% | 100% | 0% | 100% | 0% | 9717139 | 0 |  | Additional 3psi to normal target discharge pressure as request OF Engr. Edmundo Llagas Jr (SPM) | Start Up Error | SU
52:00 | 5:00 | 17 | 11.9718 | 66 | 46.4789 | Automatic - Pressure Setting | 41.5493 | 42.9577 | 47.1831 | 18 | A.ONG | 13.1 | 110 | 104 | 60459208 | 4147 | 99.528 | 4.147 | 9.5 | 9.5 | 2B | 0 | 0 | 1048 | 0 | 1048 | N/A | N/A | N/A | N/A | 42171692 | 584 | 140.8247 | 0% | 0% | 100% | 0% | 100% | 0% | 9717139 | 0 |  | Additional 3psi to normal target discharge pressure as request OF Engr. Edmundo Llagas Jr (SPM) | Shutdown Error | SE
53:00 | 6:00 | 11 | 7.7465 | 75 | 52.8169 | Automatic - Pressure Setting | 51.4085 | 52.8169 | 54.2369 | 19 | A ONG | 13.1 | 128 | 123 | 60464226 | 5018 | 120.432 | 5.018 | 9.5 | 9.5 | 2B | 0 | 0 | 1188 | 0 | 1188 | N/A | N/A | N/A | N/A | 42172588 | 896 | 178.5572 | 0% | 0% | 100% | 0% | 100% | 0% | 9717139 | 0 | 1.23 | Normal operation schedule | Error - General | E
54:00 | 7:00 | 5 | 3.5211 | 83 | 58.4507 | Automatic - Pressure Setting | 57.0423 | 58.4507 | 59.8707 | 19 | A ONG | 16.7 | 132 | 149 | 60470400 | 6174 | 148.176 | 6.174 | 9.1 | 9.1 | 3B+1S | 0 | 1048 | 1187 | 1185 | 1186 | N/A | N/A | N/A | N/A | 42173956 | 1368 | 221.5743 | 0% | 100% | 100% | 100% | 100% | 0% | 9717139 | 0 |  | Normal operation schedule | Power Interruption | PI
55:00 | 8:00 | 6 | 4.2254 | 83 | 58.4507 | Automatic - Pressure Setting | 57.0423 | 58.4507 | 59.8707 | 19 | A ONG | 17.3 | 134 | 149 | 60476598 | 6198 | 148.752 | 6.198 | 8.3 | 8.3 | 3B+1S | 0 | 1077 | 1187 | 1185 | 1186 | N/A | N/A | N/A | N/A | 42175348 | 1392 | 224.5886 | 0% | 100% | 100% | 100% | 100% | 0% | 9717139 | 0 |  | Normal operation schedule | Water Interruption | WI
56:00 | 9:00 | 5 | 3.5211 | 83 | 58.4507 | Automatic - Pressure Setting | 57.0423 | 58.4507 | 59.8707 | 19 | A ONG | 18.4 | 134 | 154 | 60482857 | 6259 | 150.216 | 6.259 | 7.5 | 7.5 | 3B+1S | 0 | 1077 | 1187 | 1185 | 1186 | N/A | N/A | N/A | N/A | 42176748 | 1400 | 223.6779 | 0% | 100% | 100% | 100% | 100% | 0% | 9717139 | 0 |  | Normal operation schedule | Equipment Maintenance | EM
57:00 | 10:00 | 6 | 4.2254 | 83 | 58.4507 | Automatic - Pressure Setting | 57.0423 | 58.4507 | 59.8707 | 19 | A ONG | 17.7 | 137 | 144 | 60489040 | 6183 | 148.392 | 6.183 | 6.9 | 6.9 | 3B+1S | 0 | 1047 | 1187 | 1185 | 1186 | N/A | N/A | N/A | N/A | 42178136 | 1388 | 224.4865 | 0% | 100% | 100% | 100% | 100% | 0% | 9717139 | 0 | 1.27 | Normal operation schedule
58:00 | 11:00 | 6 | 4.2254 | 83 | 58.4507 | Automatic - Pressure Setting | 57.0423 | 58.4507 | 59.8707 | 19 | A ONG | 17.7 | 138 | 150 | 60495182 | 6142 | 147.408 | 6.142 | 6.3 | 6.3 | 3B+1S | 0 | 1047 | 1187 | 1185 | 1186 | N/A | N/A | N/A | N/A | 42179524 | 1388 | 225.985 | 0% | 100% | 100% | 100% | 100% | 0% | 9717139 | 0 |  | Normal operation schedule
59:00 | 12:00 | 8 | 5.6338 | 83 | 58.4507 | Automatic - Pressure Setting | 57.0423 | 58.4507 | 59.8707 | 19 | A ONG | 17.3 | 139 | 144 | 60501257 | 6075 | 145.8 | 6.075 | 5.8 | 5.8 | 3B+1S | 0 | 1036 | 1187 | 1185 | 1186 | N/A | N/A | N/A | N/A | 42180900 | 1376 | 226.5021 | 0% | 100% | 100% | 100% | 100% | 0% | 9717139 | 0 |  | Normal operation schedule | UNITS
60:00 | 13:00 | 7 | 8 | 81 | 57.0423 | Automatic - Pressure Setting | 55.6338 | 57.0423 | 61.2676 | 19 | A ONG | 17.5 | 137 | 137 | 60507141 | 5884 | 141.216 | 5.884 | 5.6 | 5.6 | 3B+1S | 0 | 1015 | 1187 | 1185 | 1186 | N/A | N/A | N/A | N/A | 42182244 | 1344 | 228.416 | 0% | 100% | 100% | 100% | 100% | 0% | 9717139 | 0 |  | Additional 3psi to normal target discharge pressure as request OF Engr. Edmundo Llagas Jr (SPM) | PRESSURE | Atmospheric Pressure
61:00 | 14:00 | 7 | 4.9296 | 81 | 57.0423 | Automatic - Pressure Setting | 55.6338 | 57.0423 | 61.2676 | 18 | A ONG | 17.3 | 136 | 136 | 60512886 | 5745 | 137.88 | 5.745 | 5.4 | 5.4 | 3B+1S | 0 | 1016 | 1187 | 1185 | 1187 | N/A | N/A | N/A | N/A | 42183564 | 1320 | 229.765 | 0% | 100% | 100% | 100% | 100% | 0% | 9717139 | 0 | 1.18 | Additional 3psi to normal target discharge pressure as request OF Engr. Edmundo Llagas Jr (SPM) | m of H2O | 14.7
62:00 | 15:00 | 8 | 5.6338 | 81 | 57.0423 | Automatic - Pressure Setting | 55.6338 | 57.0423 | 61.2676 | 18 | A ONG | 16.9 | 139 | 135 | 60518694 | 5808 | 139.392 | 5.808 | 5.3 | 5.3 | 3B+1S | 0 | 995 | 1187 | 1185 | 1186 | N/A | N/A | N/A | N/A | 42184908 | 1344 | 231.405 | 0% | 100% | 100% | 100% | 100% | 0% | 9717139 | 0 |  | Additional 3psi to normal target discharge pressure as request OF Engr. Edmundo Llagas Jr (SPM) | psi | 10.36
63:00 | 16:00 | 8 | 5.6338 | 81 | 57.0423 | Automatic - Pressure Setting | 53.5211 | 54.9296 | 59.1549 | 18 | A ONG | 16.7 | 136 | 139 | 60524247 | 5553 | 133.272 | 5.553 | 5.2 | 5.2 | 3B+1S | 0 | 1015 | 1187 | 1185 | 1187 | N/A | N/A | N/A | N/A | 42186184 | 1276 | 229.7857 | 0% | 100% | 100% | 100% | 100% | 0% | 9717139 | 0 |  | Additional 3psi to normal target discharge pressure as request OF Engr. Edmundo Llagas Jr (SPM) | bar | 1.0132
64:00 | 17:00 | 6 | 4.2254 | 81 | 57.0423 | Automatic - Pressure Setting | 53.5211 | 54.9296 | 59.1549 | 18 | A ONG | 16.7 | 130 | 138 | 60530086 | 5839 | 140.136 | 5.839 | 4.9 | 4.9 | 3B+1S | 0 | 1077 | 1187 | 1185 | 1186 | N/A | N/A | N/A | N/A | 42187536 | 1352 | 231.5465 | 0% | 100% | 100% | 100% | 100% | 0% | 9717139 | 0 |  | Additional 3psi to normal target discharge pressure as request OF Engr. Edmundo Llagas Jr (SPM) | atm | 1
65:00 | 18:00 | 5 | 3.5211 | 78 | 54.9296 | Automatic - Pressure Setting | 51.4085 | 52.8169 | 57.0423 | 18 | A ONG | 16.7 | 134 | 148 | 60535956 | 5870 | 140.88 | 5.87 | 4.6 | 4.6 | 3B+1S | 0 | 1006 | 1187 | 1185 | 1187 | N/A | N/A | N/A | N/A | 42188884 | 1348 | 229.6422 | 0% | 100% | 100% | 100% | 100% | 0% | 9717139 | 0 | 1.29 | Additional 3psi to normal target discharge pressure as request OF Engr. Edmundo Llagas Jr (SPM) | kPA | 101.325
66:00 | 19:00 | 5 | 3.5211 | 78 | 54.9296 | Automatic - Pressure Setting | 51.4085 | 52.8169 | 57.0423 | 18 | A ONG | 16.6 | 133 | 133 | 60541453 | 5497 | 131.928 | 5.497 | 4.5 | 4.5 | 3B+1S | 0 | 955 | 1187 | 1185 | 1168 | N/A | N/A | N/A | N/A | 42190172 | 1288 | 234.3096 | 0% | 100% | 100% | 100% | 100% | 0% | 9717139 | 0 |  | Additional 3psi to normal target discharge pressure as request OF Engr. Edmundo Llagas Jr (SPM)
67:00 | 20:00 | 9 | 6.338 | 76 | 53.5211 | Automatic - Pressure Setting | 50 | 51.4085 | 55.6338 | 18 | A ONG | 16.6 | 109 | 127 | 60546885 | 5432 | 130.368 | 5.432 | 3.7 | 3.7 | 2B+1S | 0 | 1128 | 1187 | 0 | 1188 | N/A | N/A | N/A | N/A | 42191300 | 1128 | 207.6583 | 0% | 100% | 100% | 0% | 100% | 0% | 9717139 | 0 |  | Additional 3psi to normal target discharge pressure as request OF Engr. Edmundo Llagas Jr (SPM) | Convert Pressure (Enter Unit and Value)
68:00 | 21:00 | 10 | 7.0423 | 76 | 53.5211 | Automatic - Pressure Setting | 50 | 51.4085 | 55.6338 | 18 | A ONG | 16.1 | 112 | 123 | 60552077 | 5192 | 124.608 | 5.192 | 2.9 | 2.9 | 2B+1S | 0 | 1057 | 1187 | 0 | 1188 | N/A | N/A | N/A | N/A | 42192364 | 1064 | 204.9307 | 0% | 100% | 100% | 0% | 100% | 0% | 9717139 | 0 |  | Additional 3psi to normal target discharge pressure as request OF Engr. Edmundo Llagas Jr (SPM) | m of H2O | psi
69:00 | 22:00 | 12 | 8.4507 | 76 | 53.5211 | Automatic - Pressure Setting | 50 | 51.4085 | 55.6338 | 14 | A ONG | 12.6 | 112 | 117 | 60557079 | 5002 | 120.048 | 5.002 | 2.6 | 2.6 | 2B+1S | 0 | 1026 | 1188 | 0 | 1187 | N/A | N/A | N/A | N/A | 42193388 | 1024 | 204.7181 | 0% | 100% | 100% | 0% | 100% | 0% | 9717139 | 0 | 1.16 | Additional 3psi to normal target discharge pressure as request OF Engr. Edmundo Llagas Jr (SPM) | 1 | 1.4189
70:00 | 23:00 | 12 | 8.4507 | 66 | 46.4789 | Automatic - Pressure Setting | 41.5493 | 42.9577 | 47.1831 | 14 | A ONG | 11.9 | 128 | 92 | 60560912 | 3833 | 91.992 | 3.833 | 3.8 | 3.8 | 2B | 0 | 0 | 1038 | 0 | 1037 | N/A | N/A | N/A | N/A | 42194028 | 640 | 166.971 | 0% | 0% | 100% | 0% | 100% | 35% | 9718422 | 1283 |  | Additional 3psi to normal target discharge pressure as request OF Engr. Edmundo Llagas Jr (SPM)
71:00 | 24:00 | 15 | 10.5634 | 66 | 46.4789 | Automatic - Pressure Setting | 41.5493 | 42.9577 | 47.1831 | 14 | A ONG | 11.5 | 131 | 95 | 60564886 | 3974 | 95.376 | 3.974 | 5.4 | 5.4 | 2B | 0 | 0 | 1037 | 0 | 1038 | N/A | N/A | N/A | N/A | 42194676 | 648 | 163.0599 | 0% | 0% | 100% | 0% | 100% | 35% | 9719897 | 1475 |  | Additional 3psi to normal target discharge pressure as request OF Engr. Edmundo Llagas Jr (SPM) | FLOW | MLD
[10 empty] | TOTAL | [5 empty] | 124365 | 124.365 | 124.365 | [13 empty] | 25828 | 207.679 | [6 empty] | 6747 | 6747 | 1.205 |  | MLD | 1
[44 empty] | m3/hr | 41.67
NOTABLE REMARKS FOR THE DAY : | [43 empty] | Liter/sec | 11.575
Additional 3 psi to target discharge pressure from 12:01 am to 5am as per request of Engr.Edmundo Llagas Jr (SPM-South), due to shifting of WSR and Posadas Influence area.
Target Discharge Pressure set to 66psi @ 12:01 am as per request of Engr.FRANCIS MORLA (SPM-South)
XCV1 - INCREASE OPENING @ 12:01 AM (38%)
XCV1 - CLOSED @ 2:30 AM,WATER ELEVATION (9.5M)
TARGET DISCHARGE PRESSURE SET TO 75 PSI @ 5:01 AM AS PER SCHEDULE
TARGET DISCHARGE PRESSURE SET TO 83 PSI @ 6:01 AM TO 12:01 PM AS PER SCHEDULE
BP2 - STARTED @ 6:00 AM TO MEET 83 PSI TARGET DISCHARGE PRESSURE
SP1 - STARTED @ 6:01 AM TO MEET 83 PSI TARGET DISCHARGE PRESSURE
Additional 3 psi to target discharge pressure from 12:01 PM to 5am (NOV 27 , 2015) as per request of Engr. Frances Morla (SPM-South), due to shifting of WSR and Posadas Influence area.
TARGET DISCHARGE PRESSURE SET TO 81 PSI @ 12:01 PM TO 5:01 PM AS PER SCHEDULE
TARGET DISCHARGE PRESSURE SET TO 78 PSI @ 5:01 PM TO 7:01PM AS PER SCHEDULE
BP2 - STOPPED @ 7:00 PM DUE TO LOW WATER LEVEL
TARGET DISCHARGE PRESSURE SET TO 76 PSI @ 7:01 PM TO 10:01 PM AS PER SCHEDULE
SP1 - STOPPED @ 10:00 PM DUE TO EXCESS CAPACITY
TARGET DISCHARGE PRESSURE SET TO 66PSI @ 10:01 PM TO 12:01 PM AS PER SCHEDULE
XCV2 -OPENED @ 10:01 PM (35%)

## NOV 27
ENGINEER / OPERATOR ON DUTY
BDOM DAILY OPERATION REPORT | [12 empty] | 6am - 2pm | PAUL LABIAN
WATER NETWORK | [12 empty] | 2pm - 10pm | FIDEL RAMOS
[13 empty] | 10pm - 6am | ANDRO MIRAFLOR
LOCATION: |  | Villamor Pump Station and Reservoir | [7 empty] | 2014-02-16
DATE |  | UNIT |  |  |  | OPERATIONAL STATUS | Min | Target | Max |  |  |  | Suction Line (900mm) | Discharge Line (1600mm) |  |  |  |  | Reservoir MIN/MAX (m) |  | Operational Pumps | Green |  | Orange |  | RED |  | MIN SPEED (RPM) |  | MULTIPLIER | Totalizer KWHR | Max KwHr | Max KwHr/ML | VALVE SETTING |  |  |  |  | RESERVOIR REFILL |  |  | Res. Chl.
2015-11-27 |  | m of H2O |  |  |  |  | m of H2O | [5 empty] | MLD | MLD | m3 | m3 | MLD | ML | 1.3m - 10m |  | 3B+2S | 0 |  | >0 to <1185 |  | 1185 |  | 800 |  |  | 25776 |  |  | 0% - 100% | 0% - 100% | 0% - 100% | 0% - 100% | 0% - 100% | 0% - 100% | m3 | m3 | 0.3 - 1.5 |  | PLANT STATUS
Time |  | Suction |  | Discharge |  | Plant Status | Pressure Requirement |  |  | Change in Pressure Setting / Requirement | Instructed By: | i2o pressure | Suction Flow Rate | Discharge Flow Rate | Total Production | Hourly Production (1600mm) |  |  | Reservoir Level A | Reservoir Level B | No of units in operation | Motor Speed (RPM) | [7 empty] | Power Consumption Meralco rdg | Power Consumption ATS rdg (KWHr) | Hourly Energy Consumption (KWHr) | Hourly KWHr per Production KWHr/ML | MOV 1 SP1 | MOV 2 SP2 | MOV 3 BP1 | MOV 4 BP2 | MOV 5 BP3 | Reservoir Inlet XCVI | Totalizer Reading | Reservoir Hourly Refill XCV4 | Chlorine Residual | Hourly Remarks | Details | Code | SOUTH BOOSTER OPERATION OPERATORS
From | To | psi | (m) | psi | (m) |  | (m) | (m) | (m) | m of H2O |  | m of H2O |  |  | 60564886 |  |  |  | (m) | (m) |  | SP1 | SP2 | BP1 | BP2 | BP3 | BP4 | BP5 | BP6 |  | 42194676 |  |  | DVO | DVO | DVO | DVO | DVO | DVO | 9719897 |  | mg /l |  | Automatic - i2O | AI | GLITTERS SY
48:00 | 1:00 | 16 | 11.2676 | 66 | 46.4789 | Automatic - Pressure Setting | 41.5493 | 42.9577 | 47.1831 | 14 | A.ONG | 11.4 | 124 | 81 | 60568415 | 3529 | 84.696 | 3.529 | 7 | 7 | 2B | 0 | 0 | 977 | 0 | 977 | N/A | N/A | N/A | N/A | 42195228 | 552 | 156.4182 | 0% | 0% | 100% | 0% | 100% | 37% | 9721371 | 1474 |  | Additional 3psi to normal target discharge pressure as request OF Engr. Edmundo Llagas Jr (SPM) | Automatic - Pressure Setting | AP | ANDRO MIRAFLOR
49:00 | 2:00 | 18 | 12.6761 | 66 | 46.4789 | Automatic - Pressure Setting | 41.5493 | 42.9577 | 47.1831 | 14 | A.ONG | 11.2 | 123 | 85 | 60571925 | 3510 | 84.24 | 3.51 | 8.6 | 8.6 | 2B | 0 | 0 | 977 | 0 | 977 | N/A | N/A | N/A | N/A | 42195756 | 528 | 150.4274 | 0% | 0% | 100% | 0% | 100% | 37% | 9722906 | 1535 | 1.07 | Additional 3psi to normal target discharge pressure as request OF Engr. Edmundo Llagas Jr (SPM) | Manual Operation | MO | FIDEL RAMOS
50:00 | 3:00 | 23 | 16.1972 | 66 | 46.4789 | Automatic - Pressure Setting | 41.5493 | 42.9577 | 47.1831 | 14 | A.ONG | 11.2 | 90 | 88 | 60575493 | 3568 | 85.632 | 3.568 | 9.5 | 9.5 | 2B | 0 | 0 | 978 | 0 | 977 | N/A | N/A | N/A | N/A | 42196284 | 528 | 147.9821 | 0% | 0% | 100% | 0% | 100% | 37% | 9723762 | 856 |  | Additional 3psi to normal target discharge pressure as request OF Engr. Edmundo Llagas Jr (SPM) | Scheduled Shutdown | SS
51:00 | 4:00 | 27 | 19.0141 | 66 | 46.4789 | Automatic - Pressure Setting | 41.5493 | 42.9577 | 47.1831 | 14 | A.ONG | 12.8 | 100 | 105 | 60579346 | 3853 | 92.472 | 3.853 | 9.5 | 9.5 | 2B | 0 | 0 | 977 | 0 | 978 | N/A | N/A | N/A | N/A | 42196828 | 544 | 141.1887 | 0% | 0% | 100% | 0% | 100% | 0% | 9723762 | 0 |  | Additional 3psi to normal target discharge pressure as request OF Engr. Edmundo Llagas Jr (SPM) | Start Up Error | SU
52:00 | 5:00 | 19 | 13.3803 | 66 | 46.4789 | Automatic - Pressure Setting | 41.5493 | 42.9577 | 47.1831 | 18 | A.ONG | 13.1 | 112 | 100 | 60583549 | 4203 | 100.872 | 4.203 | 9.5 | 9.5 | 2B | 0 | 0 | 1048 | 0 | 1048 | N/A | N/A | N/A | N/A | 42197388 | 560 | 133.2382 | 0% | 0% | 100% | 0% | 100% | 0% | 9723762 | 0 |  | Additional 3psi to normal target discharge pressure as request OF Engr. Edmundo Llagas Jr (SPM) | Shutdown Error | SE
53:00 | 6:00 | 10 | 7.0423 | 75 | 52.8169 | Automatic - Pressure Setting | 51.4085 | 52.8169 | 54.2369 | 19 | A ONG | 13.1 | 128 | 117 | 60588354 | 4805 | 115.32 | 4.805 | 9.5 | 9.5 | 2B | 0 | 0 | 1187 | 0 | 1187 | N/A | N/A | N/A | N/A | 42198192 | 804 | 167.3257 | 0% | 0% | 100% | 0% | 100% | 0% | 9723762 | 0 | 1.23 | Normal operation schedule | Error - General | E
54:00 | 7:00 | 5 | 3.5211 | 83 | 58.4507 | Automatic - Pressure Setting | 57.0423 | 58.4507 | 59.8707 | 19 | A ONG | 16.7 | 132 | 150 | 60594397 | 6043 | 145.032 | 6.043 | 9.1 | 9.1 | 3B+1S | 1058 | 0 | 1188 | 1185 | 1188 | N/A | N/A | N/A | N/A | 42199524 | 1332 | 220.4203 | 100% | 0% | 100% | 100% | 100% | 0% | 9723762 | 0 |  | Normal operation schedule | Power Interruption | PI
55:00 | 8:00 | 5 | 3.5211 | 83 | 58.4507 | Automatic - Pressure Setting | 57.0423 | 58.4507 | 59.8707 | 19 | A ONG | 17.3 | 134 | 151 | 60600550 | 6153 | 147.672 | 6.153 | 8.4 | 8.4 | 3B+1S | 1077 | 0 | 1187 | 1185 | 1186 | N/A | N/A | N/A | N/A | 42200900 | 1376 | 223.6307 | 100% | 0% | 100% | 100% | 100% | 0% | 9723762 | 0 |  | Normal operation schedule | Water Interruption | WI
56:00 | 9:00 | 5 | 3.5211 | 83 | 58.4507 | Automatic - Pressure Setting | 57.0423 | 58.4507 | 59.8707 | 19 | A ONG | 18.4 | 131 | 157 | 60606737 | 6187 | 148.488 | 6.187 | 7.7 | 7.7 | 3B+1S | 1098 | 0 | 1186 | 1185 | 1187 | N/A | N/A | N/A | N/A | 42202276 | 1376 | 222.4018 | 100% | 0% | 100% | 100% | 100% | 0% | 9723762 | 0 |  | Normal operation schedule | Equipment Maintenance | EM
57:00 | 10:00 | 6 | 4.2254 | 83 | 58.4507 | Automatic - Pressure Setting | 57.0423 | 58.4507 | 59.8707 | 19 | A ONG | 17.7 | 136 | 149 | 60612949 | 6212 | 149.088 | 6.212 | 7 | 7 | 3B+1S | 1067 | 0 | 1187 | 1185 | 1187 | N/A | N/A | N/A | N/A | 42203652 | 1376 | 221.5068 | 100% | 0% | 100% | 100% | 100% | 0% | 9723762 | 0 | 1.27 | Normal operation schedule
58:00 | 11:00 | 6 | 4.2254 | 83 | 58.4507 | Automatic - Pressure Setting | 57.0423 | 58.4507 | 59.8707 | 19 | A ONG | 17.7 | 135 | 149 | 60619047 | 6098 | 146.352 | 6.098 | 6.5 | 6.5 | 3B+1S | 1067 | 0 | 1188 | 1185 | 1187 | N/A | N/A | N/A | N/A | 42205020 | 1368 | 224.3358 | 100% | 0% | 100% | 100% | 100% | 0% | 9723762 | 0 |  | Normal operation schedule
59:00 | 12:00 | 7 | 4.9296 | 83 | 58.4507 | Automatic - Pressure Setting | 57.0423 | 58.4507 | 59.8707 | 19 | A ONG | 17.3 | 136 | 146 | 60625107 | 6060 | 145.44 | 6.06 | 6.1 | 6.1 | 3B+1S | 1047 | 0 | 1187 | 1185 | 1187 | N/A | N/A | N/A | N/A | 42206380 | 1360 | 224.4224 | 100% | 0% | 100% | 100% | 100% | 0% | 9723762 | 0 |  | Normal operation schedule | UNITS
60:00 | 13:00 | 5 | 8 | 81 | 57.0423 | Automatic - Pressure Setting | 55.6338 | 57.0423 | 61.2676 | 19 | A ONG | 17.5 | 132 | 143 | 60630979 | 5872 | 140.928 | 5.872 | 5.7 | 5.7 | 3B+1S | 1035 | 0 | 1187 | 1185 | 1187 | N/A | N/A | N/A | N/A | 42207724 | 1344 | 228.8828 | 100% | 0% | 100% | 100% | 100% | 0% | 9723762 | 0 |  | Additional 3psi to normal target discharge pressure as request OF Engr. Edmundo Llagas Jr (SPM) | PRESSURE | Atmospheric Pressure
61:00 | 14:00 | 6 | 4.2254 | 81 | 57.0423 | Automatic - Pressure Setting | 55.6338 | 57.0423 | 61.2676 | 18 | A ONG | 17.3 | 132 | 143 | 60636831 | 5852 | 140.448 | 5.852 | 5.3 | 5.3 | 3B+1S | 1036 | 0 | 1186 | 1185 | 1187 | N/A | N/A | N/A | N/A | 42209064 | 1340 | 228.9815 | 100% | 0% | 100% | 100% | 100% | 0% | 9723762 | 0 | 1.21 | Additional 3psi to normal target discharge pressure as request OF Engr. Edmundo Llagas Jr (SPM) | m of H2O | 14.7
62:00 | 15:00 | 5 | 3.5211 | 81 | 57.0423 | Automatic - Pressure Setting | 55.6338 | 57.0423 | 61.2676 | 18 | A ONG | 16.9 | 130 | 139 | 60642796 | 5965 | 143.16 | 5.965 | 5 | 5 | 3B+1S | 1036 | 0 | 1187 | 1185 | 1187 | N/A | N/A | N/A | N/A | 42210444 | 1380 | 231.3495 | 100% | 0% | 100% | 100% | 100% | 0% | 9723762 | 0 |  | Additional 3psi to normal target discharge pressure as request OF Engr. Edmundo Llagas Jr (SPM) | psi | 10.36
63:00 | 16:00 | 5 | 3.5211 | 81 | 57.0423 | Automatic - Pressure Setting | 53.5211 | 54.9296 | 59.1549 | 18 | A ONG | 16.7 | 129 | 140 | 60648194 | 5398 | 129.552 | 5.398 | 4.9 | 4.9 | 3B+1S | 1036 | 0 | 1186 | 1185 | 1187 | N/A | N/A | N/A | N/A | 42211696 | 1252 | 231.9378 | 100% | 0% | 100% | 100% | 100% | 0% | 9723762 | 0 |  | Additional 3psi to normal target discharge pressure as request OF Engr. Edmundo Llagas Jr (SPM) | bar | 1.0132
64:00 | 17:00 | 4 | 2.8169 | 81 | 57.0423 | Automatic - Pressure Setting | 53.5211 | 54.9296 | 59.1549 | 18 | A ONG | 16.7 | 125 | 144 | 60654126 | 5932 | 142.368 | 5.932 | 4.6 | 4.6 | 3B+1S | 1128 | 0 | 1186 | 1185 | 1187 | N/A | N/A | N/A | N/A | 42213084 | 1388 | 233.9852 | 100% | 0% | 100% | 100% | 100% | 0% | 9723762 | 0 |  | Additional 3psi to normal target discharge pressure as request OF Engr. Edmundo Llagas Jr (SPM) | atm | 1
65:00 | 18:00 | 4 | 2.8169 | 78 | 54.9296 | Automatic - Pressure Setting | 51.4085 | 52.8169 | 57.0423 | 18 | A ONG | 16.7 | 132 | 136 | 60659795 | 5669 | 136.056 | 5.669 | 4.4 | 4.4 | 3B+1S | 1025 | 0 | 1186 | 1185 | 1187 | N/A | N/A | N/A | N/A | 42214420 | 1336 | 235.6677 | 100% | 0% | 100% | 100% | 100% | 0% | 9723762 | 0 | 0.98 | Additional 3psi to normal target discharge pressure as request OF Engr. Edmundo Llagas Jr (SPM) | kPA | 101.325
66:00 | 19:00 | 4 | 2.8169 | 78 | 54.9296 | Automatic - Pressure Setting | 51.4085 | 52.8169 | 57.0423 | 18 | A ONG | 16.6 | 131 | 137 | 60665447 | 5652 | 135.648 | 5.652 | 3.9 | 3.9 | 3B+1S | 1025 | 0 | 1188 | 1185 | 1187 | N/A | N/A | N/A | N/A | 42215740 | 1320 | 233.5456 | 100% | 0% | 100% | 100% | 100% | 0% | 9723762 | 0 |  | Additional 3psi to normal target discharge pressure as request OF Engr. Edmundo Llagas Jr (SPM)
67:00 | 20:00 | 7 | 4.9296 | 76 | 53.5211 | Automatic - Pressure Setting | 50 | 51.4085 | 55.6338 | 18 | A ONG | 16.6 | 108 | 130 | 60670873 | 5426 | 130.224 | 5.426 | 3 | 3 | 2B+1S | 1181 | 0 | 1188 | 0 | 1188 | N/A | N/A | N/A | N/A | 42216864 | 1124 | 207.1508 | 100% | 0% | 100% | 0% | 100% | 0% | 9723762 | 0 |  | Additional 3psi to normal target discharge pressure as request OF Engr. Edmundo Llagas Jr (SPM) | Convert Pressure (Enter Unit and Value)
68:00 | 21:00 | 8 | 5.6338 | 76 | 53.5211 | Automatic - Pressure Setting | 50 | 51.4085 | 55.6338 | 18 | A ONG | 16.1 | 109 | 130 | 60676012 | 5139 | 123.336 | 5.139 | 2.1 | 2.1 | 2B+1S | 1180 | 0 | 1187 | 0 | 1188 | N/A | N/A | N/A | N/A | 42217928 | 1064 | 207.0442 | 100% | 0% | 100% | 0% | 100% | 0% | 9723762 | 0 |  | Additional 3psi to normal target discharge pressure as request OF Engr. Edmundo Llagas Jr (SPM) | m of H2O | psi
69:00 | 22:00 | 9 | 6.338 | 76 | 53.5211 | Automatic - Pressure Setting | 50 | 51.4085 | 55.6338 | 14 | A ONG | 12.6 | 111 | 120 | 60681284 | 5272 | 126.528 | 5.272 | 1.3 | 1.3 | 2B+1S | 1098 | 0 | 1168 | 0 | 1188 | N/A | N/A | N/A | N/A | 42219016 | 1088 | 206.3733 | 100% | 0% | 100% | 0% | 100% | 0% | 9723762 | 0 | 1.11 | Additional 3psi to normal target discharge pressure as request OF Engr. Edmundo Llagas Jr (SPM) | 1 | 1.4189
70:00 | 23:00 | 9 | 6.338 | 66 | 46.4789 | Automatic - Pressure Setting | 41.5493 | 42.9577 | 47.1831 | 14 | A ONG | 11.9 | 134 | 102 | 60685518 | 4234 | 101.616 | 4.234 | 2.3 | 2.3 | 2B | 0 | 0 | 1078 | 0 | 1078 | N/A | N/A | N/A | N/A | 42219756 | 740 | 174.7756 | 0% | 0% | 100% | 0% | 100% | 35% | 9724974 | 1212 |  | Additional 3psi to normal target discharge pressure as request OF Engr. Edmundo Llagas Jr (SPM)
71:00 | 24:00 | 11 | 7.7465 | 66 | 46.4789 | Automatic - Pressure Setting | 41.5493 | 42.9577 | 47.1831 | 14 | A ONG | 11.5 | 127 | 95 | 60689600 | 4082 | 97.968 | 4.082 | 3.7 | 3.7 | 2B | 0 | 0 | 1080 | 0 | 1080 | N/A | N/A | N/A | N/A | 42220452 | 696 | 170.5047 | 0% | 0% | 100% | 0% | 100% | 35% | 9726257 | 1283 |  | Additional 3psi to normal target discharge pressure as request OF Engr. Edmundo Llagas Jr (SPM) | FLOW | MLD
[10 empty] | TOTAL | [5 empty] | 124714 | 124.714 | 124.714 | [13 empty] | 25776 | 206.6809 | [6 empty] | 6360 | 6360 | 1.145 |  | MLD | 1
[44 empty] | m3/hr | 41.67
NOTABLE REMARKS FOR THE DAY : | [43 empty] | Liter/sec | 11.575
Additional 3 psi to target discharge pressure from 12:01 am to 5am as per request of Engr.Edmundo Llagas Jr (SPM-South), due to shifting of WSR and Posadas Influence area.
Target Discharge Pressure set to 66psi @ 12:01 am as per request of Engr.FRANCIS MORLA (SPM-South)
XCV2 - INCREASE OPENING @ 12:01 AM (37%)
XCV2 - CLOSED @ 2:30 AM,WATER ELEVATION (9.5M)
TARGET DISCHARGE PRESSURE SET TO 75 PSI @ 5:01 AM AS PER SCHEDULE
TARGET DISCHARGE PRESSURE SET TO 83 PSI @ 6:01 AM TO 12:01 PM AS PER SCHEDULE
BP2 - STARTED @ 6:00 AM TO MEET 83 PSI TARGET DISCHARGE PRESSURE
SP1 - STARTED @ 6:01 AM TO MEET 83 PSI TARGET DISCHARGE PRESSURE
Additional 3 psi to target discharge pressure from 12:01 PM to 5am (NOV 28 , 2015) as per request of Engr. Frances Morla (SPM-South), due to shifting of WSR and Posadas Influence area.
TARGET DISCHARGE PRESSURE SET TO 81 PSI @ 12:01 PM TO 5:01 PM AS PER SCHEDULE
TARGET DISCHARGE PRESSURE SET TO 78 PSI @ 5:01 PM TO 7:01PM AS PER SCHEDULE
BP2 - STOPPED @ 7:00 PM DUE TO LOW WATER LEVEL
TARGET DISCHARGE PRESSURE SET TO 76 PSI @ 7:01 PM TO 10:01 PM AS PER SCHEDULE
SP1 - STOPPED @ 10:00 PM DUE TO EXCESS CAPACITY
TARGET DISCHARGE PRESSURE SET TO 66PSI @ 10:01 PM TO 12:01 PM AS PER SCHEDULE
XCV1 -OPENED @ 10:01 PM (35%)

## NOV 28
ENGINEER / OPERATOR ON DUTY
BDOM DAILY OPERATION REPORT | [12 empty] | 6am - 2pm | PAUL LABIAN
WATER NETWORK | [12 empty] | 2pm - 10pm | GLITTERS SY
[13 empty] | 10pm - 6am | ANDRO MIRAFLOR
LOCATION: |  | Villamor Pump Station and Reservoir | [7 empty] | 2014-02-16
DATE |  | UNIT |  |  |  | OPERATIONAL STATUS | Min | Target | Max |  |  |  | Suction Line (900mm) | Discharge Line (1600mm) |  |  |  |  | Reservoir MIN/MAX (m) |  | Operational Pumps | Green |  | Orange |  | RED |  | MIN SPEED (RPM) |  | MULTIPLIER | Totalizer KWHR | Max KwHr | Max KwHr/ML | VALVE SETTING |  |  |  |  | RESERVOIR REFILL |  |  | Res. Chl.
2015-11-28 |  | m of H2O |  |  |  |  | m of H2O | [5 empty] | MLD | MLD | m3 | m3 | MLD | ML | 1.3m - 10m |  | 3B+2S | 0 |  | >0 to <1185 |  | 1185 |  | 800 |  |  | 25952 |  |  | 0% - 100% | 0% - 100% | 0% - 100% | 0% - 100% | 0% - 100% | 0% - 100% | m3 | m3 | 0.3 - 1.5 |  | PLANT STATUS
Time |  | Suction |  | Discharge |  | Plant Status | Pressure Requirement |  |  | Change in Pressure Setting / Requirement | Instructed By: | i2o pressure | Suction Flow Rate | Discharge Flow Rate | Total Production | Hourly Production (1600mm) |  |  | Reservoir Level A | Reservoir Level B | No of units in operation | Motor Speed (RPM) | [7 empty] | Power Consumption Meralco rdg | Power Consumption ATS rdg (KWHr) | Hourly Energy Consumption (KWHr) | Hourly KWHr per Production KWHr/ML | MOV 1 SP1 | MOV 2 SP2 | MOV 3 BP1 | MOV 4 BP2 | MOV 5 BP3 | Reservoir Inlet XCVI | Totalizer Reading | Reservoir Hourly Refill XCV4 | Chlorine Residual | Hourly Remarks | Details | Code | SOUTH BOOSTER OPERATION OPERATORS
From | To | psi | (m) | psi | (m) |  | (m) | (m) | (m) | m of H2O |  | m of H2O |  |  | 60689600 |  |  |  | (m) | (m) |  | SP1 | SP2 | BP1 | BP2 | BP3 | BP4 | BP5 | BP6 |  | 42220452 |  |  | DVO | DVO | DVO | DVO | DVO | DVO | 9726257 |  | mg /l |  | Automatic - i2O | AI | GLITTERS SY
48:00 | 1:00 | 12 | 8.4507 | 66 | 46.4789 | Automatic - Pressure Setting | 41.5493 | 42.9577 | 47.1831 | 14 | A.ONG | 11.4 | 129 | 89 | 60693341 | 3741 | 89.784 | 3.741 | 5.4 | 5.4 | 2B | 0 | 0 | 1037 | 0 | 1037 | N/A | N/A | N/A | N/A | 42221072 | 620 | 165.7311 | 0% | 0% | 100% | 0% | 100% | 40% | 9727764 | 1507 |  | Additional 3psi to normal target discharge pressure as request OF Engr. Edmundo Llagas Jr (SPM) | Automatic - Pressure Setting | AP | ANDRO MIRAFLOR
49:00 | 2:00 | 14 | 9.8592 | 66 | 46.4789 | Automatic - Pressure Setting | 41.5493 | 42.9577 | 47.1831 | 14 | A.ONG | 11.2 | 126 | 82 | 60696948 | 3607 | 86.568 | 3.607 | 7 | 7 | 2B | 0 | 0 | 997 | 0 | 997 | N/A | N/A | N/A | N/A | 42221632 | 560 | 155.2537 | 0% | 0% | 100% | 0% | 100% | 40% | 9729128 | 1364 | 1.12 | Additional 3psi to normal target discharge pressure as request OF Engr. Edmundo Llagas Jr (SPM) | Manual Operation | MO | FIDEL RAMOS
50:00 | 3:00 | 14 | 9.8592 | 66 | 46.4789 | Automatic - Pressure Setting | 41.5493 | 42.9577 | 47.1831 | 14 | A.ONG | 11.2 | 125 | 87 | 60700496 | 3548 | 85.152 | 3.548 | 8.6 | 8.6 | 2B | 0 | 0 | 997 | 0 | 998 | N/A | N/A | N/A | N/A | 42222180 | 548 | 154.4532 | 0% | 0% | 100% | 0% | 100% | 40% | 9730882 | 1754 |  | Additional 3psi to normal target discharge pressure as request OF Engr. Edmundo Llagas Jr (SPM) | Scheduled Shutdown | SS
51:00 | 4:00 | 17 | 11.9718 | 66 | 46.4789 | Automatic - Pressure Setting | 41.5493 | 42.9577 | 47.1831 | 14 | A.ONG | 12.8 | 97 | 94 | 60704289 | 3793 | 91.032 | 3.793 | 9.5 | 9.5 | 2B | 0 | 0 | 997 | 0 | 998 | N/A | N/A | N/A | N/A | 42222752 | 572 | 150.8041 | 0% | 0% | 100% | 0% | 100% | 40% | 9731920 | 1038 |  | Additional 3psi to normal target discharge pressure as request OF Engr. Edmundo Llagas Jr (SPM) | Start Up Error | SU
52:00 | 5:00 | 17 | 11.9718 | 66 | 46.4789 | Automatic - Pressure Setting | 41.5493 | 42.9577 | 47.1831 | 18 | A.ONG | 13.1 | 110 | 107 | 60708315 | 4026 | 96.624 | 4.026 | 9.5 | 9.5 | 2B | 0 | 0 | 1047 | 0 | 1048 | N/A | N/A | N/A | N/A | 42223324 | 572 | 142.0765 | 0% | 0% | 100% | 0% | 100% | 0% | 9731920 | 0 |  | Additional 3psi to normal target discharge pressure as request OF Engr. Edmundo Llagas Jr (SPM) | Shutdown Error | SE
53:00 | 6:00 | 13 | 9.1549 | 75 | 52.8169 | Automatic - Pressure Setting | 51.4085 | 52.8169 | 54.2369 | 19 | A ONG | 13.1 | 129 | 128 | 60713419 | 5104 | 122.496 | 5.104 | 9.5 | 9.5 | 2B | 0 | 0 | 1188 | 0 | 1188 | N/A | N/A | N/A | N/A | 42224244 | 920 | 180.2508 | 0% | 0% | 100% | 0% | 100% | 0% | 9731920 | 0 | 1.23 | Normal operation schedule | Error - General | E
54:00 | 7:00 | 7 | 4.9296 | 83 | 58.4507 | Automatic - Pressure Setting | 57.0423 | 58.4507 | 59.8707 | 19 | A ONG | 16.7 | 131 | 145 | 60719506 | 6087 | 146.088 | 6.087 | 9.3 | 9.3 | 3B+1S | 0 | 1149 | 1187 | 1185 | 1187 | N/A | N/A | N/A | N/A | 42225572 | 1328 | 218.1699 | 0% | 100% | 100% | 100% | 100% | 0% | 9731920 | 0 |  | Normal operation schedule | Power Interruption | PI
55:00 | 8:00 | 6 | 4.2254 | 83 | 58.4507 | Automatic - Pressure Setting | 57.0423 | 58.4507 | 59.8707 | 19 | A ONG | 17.3 | 133 | 152 | 60725774 | 6268 | 150.432 | 6.268 | 8.7 | 8.7 | 3B+1S | 0 | 1148 | 1188 | 1185 | 1187 | N/A | N/A | N/A | N/A | 42226960 | 1388 | 221.4422 | 0% | 100% | 100% | 100% | 100% | 0% | 9731920 | 0 |  | Normal operation schedule | Water Interruption | WI
56:00 | 9:00 | 5 | 3.5211 | 83 | 58.4507 | Automatic - Pressure Setting | 57.0423 | 58.4507 | 59.8707 | 19 | A ONG | 18.4 | 131 | 153 | 60732017 | 6243 | 149.832 | 6.243 | 7.9 | 7.9 | 3B+1S | 0 | 1149 | 1186 | 1185 | 1188 | N/A | N/A | N/A | N/A | 42228336 | 1376 | 220.4069 | 0% | 100% | 100% | 100% | 100% | 0% | 9731920 | 0 |  | Normal operation schedule | Equipment Maintenance | EM
57:00 | 10:00 | 5 | 3.5211 | 83 | 58.4507 | Automatic - Pressure Setting | 57.0423 | 58.4507 | 59.8707 | 19 | A ONG | 17.7 | 134 | 150 | 60738301 | 6284 | 150.816 | 6.284 | 7.3 | 7.3 | 3B+1S | 0 | 1129 | 1186 | 1185 | 1187 | N/A | N/A | N/A | N/A | 42229716 | 1380 | 219.6053 | 0% | 100% | 100% | 100% | 100% | 0% | 9731920 | 0 | 1.25 | Normal operation schedule
58:00 | 11:00 | 5 | 3.5211 | 83 | 58.4507 | Automatic - Pressure Setting | 57.0423 | 58.4507 | 59.8707 | 19 | A ONG | 17.7 | 135 | 148 | 60744508 | 6207 | 148.968 | 6.207 | 6.7 | 6.7 | 3B+1S | 0 | 1128 | 1187 | 1185 | 1187 | N/A | N/A | N/A | N/A | 42231100 | 1384 | 222.9741 | 0% | 100% | 100% | 100% | 100% | 0% | 9731920 | 0 |  | Normal operation schedule
59:00 | 12:00 | 6 | 4.2254 | 83 | 58.4507 | Automatic - Pressure Setting | 57.0423 | 58.4507 | 59.8707 | 19 | A ONG | 17.3 | 135 | 150 | 60750710 | 6202 | 148.848 | 6.202 | 6.1 | 6.1 | 3B+1S | 0 | 1098 | 1186 | 1185 | 1187 | N/A | N/A | N/A | N/A | 42232480 | 1380 | 222.5089 | 0% | 100% | 100% | 100% | 100% | 0% | 9731920 | 0 |  | Normal operation schedule | UNITS
60:00 | 13:00 | 5 | 8 | 81 | 57.0423 | Automatic - Pressure Setting | 55.6338 | 57.0423 | 61.2676 | 19 | A ONG | 17.5 | 132 | 148 | 60756723 | 6013 | 144.312 | 6.013 | 5.7 | 5.7 | 3B+1S | 0 | 1088 | 1186 | 1185 | 1187 | N/A | N/A | N/A | N/A | 42233836 | 1356 | 225.5114 | 0% | 100% | 100% | 100% | 100% | 0% | 9731920 | 0 |  | Additional 3psi to normal target discharge pressure as request OF Engr. Edmundo Llagas Jr (SPM) | PRESSURE | Atmospheric Pressure
61:00 | 14:00 | 5 | 3.5211 | 81 | 57.0423 | Automatic - Pressure Setting | 55.6338 | 57.0423 | 61.2676 | 18 | A ONG | 17.3 | 137 | 144 | 60762719 | 5996 | 143.904 | 5.996 | 5.3 | 5.3 | 3B+1S | 0 | 1046 | 1186 | 1185 | 1187 | N/A | N/A | N/A | N/A | 42235194 | 1358 | 226.4843 | 0% | 100% | 100% | 100% | 100% | 0% | 9731920 | 0 | 1.2 | Additional 3psi to normal target discharge pressure as request OF Engr. Edmundo Llagas Jr (SPM) | m of H2O | 14.7
62:00 | 15:00 | 6 | 4.2254 | 81 | 57.0423 | Automatic - Pressure Setting | 55.6338 | 57.0423 | 61.2676 | 18 | A ONG | 16.9 | 139 | 143 | 60768633 | 5914 | 141.936 | 5.914 | 5 | 5 | 3B+1S | 0 | 1046 | 1186 | 1185 | 1187 | N/A | N/A | N/A | N/A | 42236532 | 1338 | 226.2428 | 0% | 100% | 100% | 100% | 100% | 0% | 9731920 | 0 |  | Additional 3psi to normal target discharge pressure as request OF Engr. Edmundo Llagas Jr (SPM) | psi | 10.36
63:00 | 16:00 | 5 | 3.5211 | 81 | 57.0423 | Automatic - Pressure Setting | 53.5211 | 54.9296 | 59.1549 | 18 | A ONG | 16.7 | 134 | 141 | 60774498 | 5865 | 140.76 | 5.865 | 4.8 | 4.8 | 3B+1S | 0 | 1046 | 1186 | 1185 | 1187 | N/A | N/A | N/A | N/A | 42237872 | 1340 | 228.474 | 0% | 100% | 100% | 100% | 100% | 0% | 9731920 | 0 |  | Additional 3psi to normal target discharge pressure as request OF Engr. Edmundo Llagas Jr (SPM) | bar | 1.0132
64:00 | 17:00 | 4 | 2.8169 | 81 | 57.0423 | Automatic - Pressure Setting | 53.5211 | 54.9296 | 59.1549 | 18 | A ONG | 16.7 | 133 | 140 | 60780277 | 5779 | 138.696 | 5.779 | 4.4 | 4.4 | 3B+1S | 0 | 1046 | 1186 | 1185 | 1187 | N/A | N/A | N/A | N/A | 42239204 | 1332 | 230.4897 | 0% | 100% | 100% | 100% | 100% | 0% | 9731920 | 0 |  | Additional 3psi to normal target discharge pressure as request OF Engr. Edmundo Llagas Jr (SPM) | atm | 1
65:00 | 18:00 | 3 | 2.1127 | 78 | 54.9296 | Automatic - Pressure Setting | 51.4085 | 52.8169 | 57.0423 | 18 | A ONG | 16.7 | 135 | 137 | 60785977 | 5700 | 136.8 | 5.7 | 4.1 | 4.1 | 3B+1S | 0 | 1017 | 1186 | 1185 | 1187 | N/A | N/A | N/A | N/A | 42240524 | 1320 | 231.5789 | 0% | 100% | 100% | 100% | 100% | 0% | 9731920 | 0 | 1.02 | Additional 3psi to normal target discharge pressure as request OF Engr. Edmundo Llagas Jr (SPM) | kPA | 101.325
66:00 | 19:00 | 4 | 2.8169 | 78 | 54.9296 | Automatic - Pressure Setting | 51.4085 | 52.8169 | 57.0423 | 18 | A ONG | 16.6 | 134 | 133 | 60791619 | 5642 | 135.408 | 5.642 | 4 | 4 | 3B+1S | 0 | 996 | 1186 | 1185 | 1187 | N/A | N/A | N/A | N/A | 42241836 | 1312 | 232.5417 | 0% | 100% | 100% | 100% | 100% | 0% | 9731920 | 0 |  | Additional 3psi to normal target discharge pressure as request OF Engr. Edmundo Llagas Jr (SPM)
67:00 | 20:00 | 8 | 5.6338 | 76 | 53.5211 | Automatic - Pressure Setting | 50 | 51.4085 | 55.6338 | 18 | A ONG | 16.6 | 113 | 130 | 60796914 | 5295 | 127.08 | 5.295 | 3.3 | 3.3 | 2B+1S | 0 | 1077 | 1187 | 0 | 1187 | N/A | N/A | N/A | N/A | 42242908 | 1072 | 202.4551 | 0% | 100% | 100% | 0% | 100% | 0% | 9731920 | 0 |  | Additional 3psi to normal target discharge pressure as request OF Engr. Edmundo Llagas Jr (SPM) | Convert Pressure (Enter Unit and Value)
68:00 | 21:00 | 9 | 6.338 | 76 | 53.5211 | Automatic - Pressure Setting | 50 | 51.4085 | 55.6338 | 18 | A ONG | 16.1 | 114 | 128 | 60802214 | 5300 | 127.2 | 5.3 | 2.6 | 2.6 | 2B+1S | 0 | 1047 | 1187 | 0 | 1187 | N/A | N/A | N/A | N/A | 42243972 | 1064 | 200.7547 | 0% | 100% | 100% | 0% | 100% | 0% | 9731920 | 0 |  | Additional 3psi to normal target discharge pressure as request OF Engr. Edmundo Llagas Jr (SPM) | m of H2O | psi
69:00 | 22:00 | 10 | 7.0423 | 76 | 53.5211 | Automatic - Pressure Setting | 50 | 51.4085 | 55.6338 | 14 | A ONG | 12.6 | 113 | 114 | 60807292 | 5078 | 121.872 | 5.078 | 2.1 | 2.1 | 2B+1S | 0 | 994 | 1188 | 0 | 1188 | N/A | N/A | N/A | N/A | 42245008 | 1036 | 204.0173 | 0% | 100% | 100% | 0% | 100% | 0% | 9731920 | 0 | 1.05 | Additional 3psi to normal target discharge pressure as request OF Engr. Edmundo Llagas Jr (SPM) | 1 | 1.4189
70:00 | 23:00 | 9 | 6.338 | 66 | 46.4789 | Automatic - Pressure Setting | 41.5493 | 42.9577 | 47.1831 | 14 | A ONG | 11.9 | 128 | 94 | 60811304 | 4012 | 96.288 | 4.012 | 3.2 | 3.2 | 2B | 0 | 0 | 1077 | 0 | 1078 | N/A | N/A | N/A | N/A | 42245716 | 708 | 176.4706 | 0% | 0% | 100% | 0% | 100% | 35% | 9733014 | 1094 |  | Additional 3psi to normal target discharge pressure as request OF Engr. Edmundo Llagas Jr (SPM)
71:00 | 24:00 | 10 | 7.0423 | 66 | 46.4789 | Automatic - Pressure Setting | 41.5493 | 42.9577 | 47.1831 | 14 | A ONG | 11.5 | 123 | 95 | 60815259 | 3955 | 94.92 | 3.955 | 4.5 | 4.5 | 2B | 0 | 0 | 1078 | 0 | 1077 | N/A | N/A | N/A | N/A | 42246404 | 688 | 173.957 | 0% | 0% | 100% | 0% | 100% | 35% | 9734183 | 1169 |  | Additional 3psi to normal target discharge pressure as request OF Engr. Edmundo Llagas Jr (SPM) | FLOW | MLD
[10 empty] | TOTAL | [5 empty] | 125659 | 125.659 | 125.659 | [13 empty] | 25952 | 206.5272 | [6 empty] | 7926 | 7926 | 1.145 |  | MLD | 1
[44 empty] | m3/hr | 41.67
NOTABLE REMARKS FOR THE DAY : | [43 empty] | Liter/sec | 11.575
Additional 3 psi to target discharge pressure from 12:01 am to 5am as per request of Engr.Edmundo Llagas Jr (SPM-South), due to shifting of WSR and Posadas Influence area.
Target Discharge Pressure set to 66psi @ 12:01 am as per request of Engr.FRANCIS MORLA (SPM-South)
XCV1 - INCREASE OPENING @ 12:01 AM (40%)
XCV1 - CLOSED @ 3:40 AM,WATER ELEVATION (9.5M)
TARGET DISCHARGE PRESSURE SET TO 75 PSI @ 5:01 AM AS PER SCHEDULE
TARGET DISCHARGE PRESSURE SET TO 83 PSI @ 6:01 AM TO 12:01 PM AS PER SCHEDULE
BP2 - STARTED @ 6:00 AM TO MEET 83 PSI TARGET DISCHARGE PRESSURE
SP2 - STARTED @ 6:01 AM TO MEET 83 PSI TARGET DISCHARGE PRESSURE
Additional 3 psi to target discharge pressure from 12:01 PM to 5am (NOV 28 , 2015) as per request of Engr. Frances Morla (SPM-South), due to shifting of WSR and Posadas Influence area.
TARGET DISCHARGE PRESSURE SET TO 81 PSI @ 12:01 PM TO 5:01 PM AS PER SCHEDULE
TARGET DISCHARGE PRESSURE SET TO 78 PSI @ 5:01 PM TO 7:01PM AS PER SCHEDULE
BP2 - STOPPED @ 7:00 PM DUE TO LOW WATER LEVEL
TARGET DISCHARGE PRESSURE SET TO 76 PSI @ 7:01 PM TO 10:01 PM AS PER SCHEDULE
SP2 - STOPPED @ 10:00 PM DUE TO EXCESS CAPACITY
TARGET DISCHARGE PRESSURE SET TO 66PSI @ 10:01 PM TO 12:01 PM AS PER SCHEDULE
XCV2 -OPENED @ 10:01 PM (35%)

## NOV 29
ENGINEER / OPERATOR ON DUTY
BDOM DAILY OPERATION REPORT | [12 empty] | 6am - 2pm | PAUL LABIAN
WATER NETWORK | [12 empty] | 2pm - 10pm | FIDEL RAMOS
[13 empty] | 10pm - 6am | ANDRO MIRAFLOR
LOCATION: |  | Villamor Pump Station and Reservoir | [7 empty] | 2014-02-16
DATE |  | UNIT |  |  |  | OPERATIONAL STATUS | Min | Target | Max |  |  |  | Suction Line (900mm) | Discharge Line (1600mm) |  |  |  |  | Reservoir MIN/MAX (m) |  | Operational Pumps | Green |  | Orange |  | RED |  | MIN SPEED (RPM) |  | MULTIPLIER | Totalizer KWHR | Max KwHr | Max KwHr/ML | VALVE SETTING |  |  |  |  | RESERVOIR REFILL |  |  | Res. Chl.
2015-11-29 |  | m of H2O |  |  |  |  | m of H2O | [5 empty] | MLD | MLD | m3 | m3 | MLD | ML | 1.3m - 10m |  | 3B+2S | 0 |  | >0 to <1185 |  | 1185 |  | 800 |  |  | 25456 |  |  | 0% - 100% | 0% - 100% | 0% - 100% | 0% - 100% | 0% - 100% | 0% - 100% | m3 | m3 | 0.3 - 1.5 |  | PLANT STATUS
Time |  | Suction |  | Discharge |  | Plant Status | Pressure Requirement |  |  | Change in Pressure Setting / Requirement | Instructed By: | i2o pressure | Suction Flow Rate | Discharge Flow Rate | Total Production | Hourly Production (1600mm) |  |  | Reservoir Level A | Reservoir Level B | No of units in operation | Motor Speed (RPM) | [7 empty] | Power Consumption Meralco rdg | Power Consumption ATS rdg (KWHr) | Hourly Energy Consumption (KWHr) | Hourly KWHr per Production KWHr/ML | MOV 1 SP1 | MOV 2 SP2 | MOV 3 BP1 | MOV 4 BP2 | MOV 5 BP3 | Reservoir Inlet XCVI | Totalizer Reading | Reservoir Hourly Refill XCV4 | Chlorine Residual | Hourly Remarks | Details | Code | SOUTH BOOSTER OPERATION OPERATORS
From | To | psi | (m) | psi | (m) |  | (m) | (m) | (m) | m of H2O |  | m of H2O |  |  | 60815259 |  |  |  | (m) | (m) |  | SP1 | SP2 | BP1 | BP2 | BP3 | BP4 | BP5 | BP6 |  | 42246404 |  |  | DVO | DVO | DVO | DVO | DVO | DVO | 9734183 |  | mg /l |  | Automatic - i2O | AI | GLITTERS SY
48:00 | 1:00 | 12 | 8.4507 | 66 | 46.4789 | Automatic - Pressure Setting | 41.5493 | 42.9577 | 47.1831 | 14 | A.ONG | 11.4 | 119 | 81 | 60818850 | 3591 | 86.184 | 3.591 | 5.9 | 5.9 | 2B | 0 | 0 | 997 | 0 | 998 | N/A | N/A | N/A | N/A | 42247012 | 608 | 169.3122 | 0% | 0% | 100% | 0% | 100% | 40% | 9735535 | 1352 |  | Additional 3psi to normal target discharge pressure as request OF Engr. Edmundo Llagas Jr (SPM) | Automatic - Pressure Setting | AP | ANDRO MIRAFLOR
49:00 | 2:00 | 14 | 9.8592 | 66 | 46.4789 | Automatic - Pressure Setting | 41.5493 | 42.9577 | 47.1831 | 14 | A.ONG | 11.2 | 119 | 82 | 60822188 | 3338 | 80.112 | 3.338 | 7.5 | 7.5 | 2B | 0 | 0 | 997 | 0 | 996 | N/A | N/A | N/A | N/A | 42247556 | 544 | 162.9718 | 0% | 0% | 100% | 0% | 100% | 40% | 9736986 | 1451 | 1.01 | Additional 3psi to normal target discharge pressure as request OF Engr. Edmundo Llagas Jr (SPM) | Manual Operation | MO | FIDEL RAMOS
50:00 | 3:00 | 16 | 11.2676 | 66 | 46.4789 | Automatic - Pressure Setting | 41.5493 | 42.9577 | 47.1831 | 14 | A.ONG | 11.2 | 122 | 84 | 60825631 | 3443 | 82.632 | 3.443 | 8.6 | 8.6 | 2B | 0 | 0 | 997 | 0 | 997 | N/A | N/A | N/A | N/A | 42248100 | 544 | 158.0017 | 0% | 0% | 100% | 0% | 100% | 40% | 9738470 | 1484 |  | Additional 3psi to normal target discharge pressure as request OF Engr. Edmundo Llagas Jr (SPM) | Scheduled Shutdown | SS
51:00 | 4:00 | 20 | 14.0845 | 66 | 46.4789 | Automatic - Pressure Setting | 41.5493 | 42.9577 | 47.1831 | 14 | A.ONG | 12.8 | 93 | 90 | 60829288 | 3657 | 87.768 | 3.657 | 9.5 | 9.5 | 2B | 0 | 0 | 997 | 0 | 998 | N/A | N/A | N/A | N/A | 42248660 | 560 | 153.131 | 0% | 0% | 100% | 0% | 100% | 40% | 9739406 | 936 |  | Additional 3psi to normal target discharge pressure as request OF Engr. Edmundo Llagas Jr (SPM) | Start Up Error | SU
52:00 | 5:00 | 19 | 13.3803 | 66 | 46.4789 | Automatic - Pressure Setting | 41.5493 | 42.9577 | 47.1831 | 18 | A.ONG | 13.1 | 100 | 100 | 60833250 | 3962 | 95.088 | 3.962 | 9.5 | 9.5 | 2B | 0 | 0 | 998 | 0 | 998 | N/A | N/A | N/A | N/A | 42249236 | 576 | 145.3811 | 0% | 0% | 100% | 0% | 100% | 0% | 9739406 | 0 |  | Additional 3psi to normal target discharge pressure as request OF Engr. Edmundo Llagas Jr (SPM) | Shutdown Error | SE
53:00 | 6:00 | 18 | 12.6761 | 75 | 52.8169 | Automatic - Pressure Setting | 51.4085 | 52.8169 | 54.2369 | 19 | A ONG | 13.1 | 120 | 117 | 60837831 | 4581 | 109.944 | 4.581 | 9.5 | 9.5 | 2B | 0 | 0 | 1138 | 0 | 1148 | N/A | N/A | N/A | N/A | 42250060 | 824 | 179.8734 | 0% | 0% | 100% | 0% | 100% | 0% | 9739406 | 0 | 1.3 | Normal operation schedule | Error - General | E
54:00 | 7:00 | 11 | 7.7465 | 83 | 58.4507 | Automatic - Pressure Setting | 57.0423 | 58.4507 | 59.8707 | 19 | A ONG | 16.7 | 142 | 135 | 60843990 | 6159 | 147.816 | 6.159 | 9.5 | 9.5 | 3B | 0 | 0 | 1178 | 1185 | 1178 | N/A | N/A | N/A | N/A | 42251212 | 1152 | 187.0434 | 0% | 0% | 100% | 100% | 100% | 0% | 9739406 | 0 |  | Normal operation schedule | Power Interruption | PI
55:00 | 8:00 | 8 | 5.6338 | 83 | 58.4507 | Automatic - Pressure Setting | 57.0423 | 58.4507 | 59.8707 | 19 | A ONG | 17.3 | 144 | 140 | 60849279 | 5289 | 126.936 | 5.289 | 9.5 | 9.5 | 3B | 0 | 0 | 1186 | 1185 | 1187 | N/A | N/A | N/A | N/A | 42252492 | 1280 | 242.0117 | 0% | 0% | 100% | 100% | 100% | 0% | 9739406 | 0 |  | Normal operation schedule | Water Interruption | WI
56:00 | 9:00 | 7 | 4.9296 | 83 | 58.4507 | Automatic - Pressure Setting | 57.0423 | 58.4507 | 59.8707 | 19 | A ONG | 18.4 | 132 | 146 | 60855391 | 6112 | 146.688 | 6.112 | 9.4 | 9.4 | 3B+1S | 1067 | 0 | 1187 | 1185 | 1187 | N/A | N/A | N/A | N/A | 42253860 | 1368 | 223.822 | 100% | 0% | 100% | 100% | 100% | 0% | 9739406 | 0 |  | Normal operation schedule | Equipment Maintenance | EM
57:00 | 10:00 | 6 | 4.2254 | 83 | 58.4507 | Automatic - Pressure Setting | 57.0423 | 58.4507 | 59.8707 | 19 | A ONG | 17.7 | 133 | 148 | 60861570 | 6179 | 148.296 | 6.179 | 8.8 | 8.8 | 3B+1S | 1088 | 0 | 1187 | 1185 | 1188 | N/A | N/A | N/A | N/A | 42255248 | 1388 | 224.6318 | 100% | 0% | 100% | 100% | 100% | 0% | 9739406 | 0 | 1.31 | Normal operation schedule
58:00 | 11:00 | 6 | 4.2254 | 83 | 58.4507 | Automatic - Pressure Setting | 57.0423 | 58.4507 | 59.8707 | 19 | A ONG | 17.7 | 134 | 151 | 60867732 | 6162 | 147.888 | 6.162 | 8.1 | 8.1 | 3B+1S | 1067 | 0 | 1187 | 1185 | 1186 | N/A | N/A | N/A | N/A | 42256628 | 1380 | 223.9533 | 100% | 0% | 100% | 100% | 100% | 0% | 9739406 | 0 |  | Normal operation schedule
59:00 | 12:00 | 6 | 4.2254 | 83 | 58.4507 | Automatic - Pressure Setting | 57.0423 | 58.4507 | 59.8707 | 19 | A ONG | 17.3 | 134 | 149 | 60873912 | 6180 | 148.32 | 6.18 | 7.5 | 7.5 | 3B+1S | 1057 | 0 | 1187 | 1185 | 1188 | N/A | N/A | N/A | N/A | 42258008 | 1380 | 223.301 | 100% | 0% | 100% | 100% | 100% | 0% | 9739406 | 0 |  | Normal operation schedule | UNITS
60:00 | 13:00 | 7 | 8 | 81 | 57.0423 | Automatic - Pressure Setting | 55.6338 | 57.0423 | 61.2676 | 19 | A ONG | 17.5 | 136 | 139 | 60879936 | 6024 | 144.576 | 6.024 | 7 | 7 | 3B+1S | 1026 | 0 | 1187 | 1185 | 1186 | N/A | N/A | N/A | N/A | 42259360 | 1352 | 224.4356 | 100% | 0% | 100% | 100% | 100% | 0% | 9739406 | 0 |  | Additional 3psi to normal target discharge pressure as request OF Engr. Edmundo Llagas Jr (SPM) | PRESSURE | Atmospheric Pressure
61:00 | 14:00 | 6 | 4.2254 | 81 | 57.0423 | Automatic - Pressure Setting | 55.6338 | 57.0423 | 61.2676 | 18 | A ONG | 17.3 | 129 | 142 | 60886163 | 6227 | 149.448 | 6.227 | 6.6 | 6.6 | 3B+1S | 1067 | 0 | 1187 | 1185 | 1187 | N/A | N/A | N/A | N/A | 42260764 | 1404 | 225.4697 | 100% | 0% | 100% | 100% | 100% | 0% | 9739406 | 0 | 1.28 | Additional 3psi to normal target discharge pressure as request OF Engr. Edmundo Llagas Jr (SPM) | m of H2O | 14.7
62:00 | 15:00 | 7 | 4.9296 | 81 | 57.0423 | Automatic - Pressure Setting | 55.6338 | 57.0423 | 61.2676 | 18 | A ONG | 16.9 | 134 | 141 | 60892310 | 6147 | 147.528 | 6.147 | 6.1 | 6.1 | 3B+1S | 1046 | 0 | 1187 | 1185 | 1187 | N/A | N/A | N/A | N/A | 42262164 | 1400 | 227.7534 | 100% | 0% | 100% | 100% | 100% | 0% | 9739406 | 0 |  | Additional 3psi to normal target discharge pressure as request OF Engr. Edmundo Llagas Jr (SPM) | psi | 10.36
63:00 | 16:00 | 7 | 4.9296 | 81 | 57.0423 | Automatic - Pressure Setting | 53.5211 | 54.9296 | 59.1549 | 18 | A ONG | 16.7 | 135 | 138 | 60897861 | 5551 | 133.224 | 5.551 | 5.7 | 5.7 | 3B+1S | 1016 | 0 | 1187 | 1185 | 1187 | N/A | N/A | N/A | N/A | 42263446 | 1282 | 230.9494 | 100% | 0% | 100% | 100% | 100% | 0% | 9739406 | 0 |  | Additional 3psi to normal target discharge pressure as request OF Engr. Edmundo Llagas Jr (SPM) | bar | 1.0132
64:00 | 17:00 | 5 | 3.5211 | 81 | 57.0423 | Automatic - Pressure Setting | 53.5211 | 54.9296 | 59.1549 | 18 | A ONG | 16.7 | 132 | 137 | 60903334 | 5473 | 131.352 | 5.473 | 5.5 | 5.5 | 3B+1S | 1015 | 0 | 1186 | 1185 | 1187 | N/A | N/A | N/A | N/A | 42264728 | 1282 | 234.2408 | 100% | 0% | 100% | 100% | 100% | 0% | 9739406 | 0 |  | Additional 3psi to normal target discharge pressure as request OF Engr. Edmundo Llagas Jr (SPM) | atm | 1
65:00 | 18:00 | 4 | 2.8169 | 78 | 54.9296 | Automatic - Pressure Setting | 51.4085 | 52.8169 | 57.0423 | 18 | A ONG | 16.7 | 131 | 134 | 60909445 | 6111 | 146.664 | 6.111 | 5.1 | 5.1 | 3B+1S | 1006 | 0 | 1187 | 1185 | 1187 | N/A | N/A | N/A | N/A | 42266146 | 1418 | 232.0406 | 100% | 0% | 100% | 100% | 100% | 0% | 9739406 | 0 | 1.13 | Additional 3psi to normal target discharge pressure as request OF Engr. Edmundo Llagas Jr (SPM) | kPA | 101.325
66:00 | 19:00 | 5 | 3.5211 | 78 | 54.9296 | Automatic - Pressure Setting | 51.4085 | 52.8169 | 57.0423 | 18 | A ONG | 16.6 | 135 | 131 | 60914695 | 5250 | 126 | 5.25 | 5 | 5 | 3B+1S | 975 | 0 | 1188 | 1185 | 1187 | N/A | N/A | N/A | N/A | 42267396 | 1250 | 238.0952 | 100% | 0% | 100% | 100% | 100% | 0% | 9739406 | 0 |  | Additional 3psi to normal target discharge pressure as request OF Engr. Edmundo Llagas Jr (SPM)
67:00 | 20:00 | 9 | 6.338 | 76 | 53.5211 | Automatic - Pressure Setting | 50 | 51.4085 | 55.6338 | 18 | A ONG | 16.6 | 113 | 126 | 60920027 | 5332 | 127.968 | 5.332 | 4.4 | 4.4 | 2B+1S | 1067 | 0 | 1188 | 0 | 1188 | N/A | N/A | N/A | N/A | 42268500 | 1104 | 207.0518 | 100% | 0% | 100% | 0% | 100% | 0% | 9739406 | 0 |  | Additional 3psi to normal target discharge pressure as request OF Engr. Edmundo Llagas Jr (SPM) | Convert Pressure (Enter Unit and Value)
68:00 | 21:00 | 12 | 8.4507 | 76 | 53.5211 | Automatic - Pressure Setting | 50 | 51.4085 | 55.6338 | 18 | A ONG | 16.1 | 120 | 117 | 60925301 | 5274 | 126.576 | 5.274 | 3.7 | 3.7 | 2B+1S | 995 | 0 | 1188 | 0 | 1187 | N/A | N/A | N/A | N/A | 42269568 | 1068 | 202.5028 | 100% | 0% | 100% | 0% | 100% | 0% | 9739406 | 0 |  | Additional 3psi to normal target discharge pressure as request OF Engr. Edmundo Llagas Jr (SPM) | m of H2O | psi
69:00 | 22:00 | 15 | 10.5634 | 76 | 53.5211 | Automatic - Pressure Setting | 50 | 51.4085 | 55.6338 | 14 | A ONG | 12.6 | 116 | 113 | 60930162 | 4861 | 116.664 | 4.861 | 3.4 | 3.4 | 2B+1S | 944 | 0 | 1148 | 0 | 1148 | N/A | N/A | N/A | N/A | 42270564 | 996 | 204.8961 | 100% | 0% | 100% | 0% | 100% | 0% | 9739406 | 0 | 1.11 | Additional 3psi to normal target discharge pressure as request OF Engr. Edmundo Llagas Jr (SPM) | 1 | 1.4189
70:00 | 23:00 | 13 | 9.1549 | 66 | 46.4789 | Automatic - Pressure Setting | 41.5493 | 42.9577 | 47.1831 | 14 | A ONG | 11.9 | 129 | 87 | 60934153 | 3991 | 95.784 | 3.991 | 4.8 | 4.8 | 2B | 0 | 0 | 1048 | 0 | 1048 | N/A | N/A | N/A | N/A | 42271220 | 656 | 164.3698 | 0% | 0% | 100% | 0% | 100% | 35% | 9740730 | 1324 |  | Additional 3psi to normal target discharge pressure as request OF Engr. Edmundo Llagas Jr (SPM)
71:00 | 24:00 | 14 | 9.8592 | 66 | 46.4789 | Automatic - Pressure Setting | 41.5493 | 42.9577 | 47.1831 | 14 | A ONG | 11.5 | 126 | 90 | 60938017 | 3864 | 92.736 | 3.864 | 6.1 | 6.1 | 2B | 0 | 0 | 1047 | 0 | 1048 | N/A | N/A | N/A | N/A | 42271860 | 640 | 165.6315 | 0% | 0% | 100% | 0% | 100% | 35% | 9741979 | 1249 |  | Additional 3psi to normal target discharge pressure as request OF Engr. Edmundo Llagas Jr (SPM) | FLOW | MLD
[10 empty] | TOTAL | [5 empty] | 122758 | 122.758 | 122.758 | [13 empty] | 25456 | 207.3673 | [6 empty] | 7796 | 7796 | 1.19 |  | MLD | 1
[44 empty] | m3/hr | 41.67
NOTABLE REMARKS FOR THE DAY : | [43 empty] | Liter/sec | 11.575
Additional 3 psi to target discharge pressure from 12:01 am to 5am as per request of Engr.Edmundo Llagas Jr (SPM-South), due to shifting of WSR and Posadas Influence area.
Target Discharge Pressure set to 66psi @ 12:01 am as per request of Engr.FRANCIS MORLA (SPM-South)
XCV2 - INCREASE OPENING @ 12:01 AM (40%)
XCV2 - CLOSED @ 3:40 AM,WATER ELEVATION (9.5M)
TARGET DISCHARGE PRESSURE SET TO 75 PSI @ 5:01 AM AS PER SCHEDULE
TARGET DISCHARGE PRESSURE SET TO 83 PSI @ 6:01 AM TO 12:01 PM AS PER SCHEDULE
BP2 - STARTED @ 6:00 AM TO MEET 83 PSI TARGET DISCHARGE PRESSURE
SP1 - STARTED @ 8:00 AM TO MEET 83 PSI TARGET DISCHARGE PRESSURE
Additional 3 psi to target discharge pressure from 12:01 PM to 5am (NOV 30 , 2015) as per request of Engr. Frances Morla (SPM-South), due to shifting of WSR and Posadas Influence area.
TARGET DISCHARGE PRESSURE SET TO 81 PSI @ 12:01 PM TO 5:01 PM AS PER SCHEDULE
TARGET DISCHARGE PRESSURE SET TO 78 PSI @ 5:01 PM TO 7:01PM AS PER SCHEDULE
BP2 - STOPPED @ 7:00 PM DUE TO LOW WATER LEVEL
TARGET DISCHARGE PRESSURE SET TO 76 PSI @ 7:01 PM TO 10:01 PM AS PER SCHEDULE
SP1 - STOPPED @ 10:00 PM DUE TO EXCESS CAPACITY
TARGET DISCHARGE PRESSURE SET TO 66PSI @ 10:01 PM TO 12:01 PM AS PER SCHEDULE
XCV1 -OPENED @ 10:01 PM (35%)

## NOV 30
ENGINEER / OPERATOR ON DUTY
BDOM DAILY OPERATION REPORT | [12 empty] | 6am - 2pm | PAUL LABIAN
WATER NETWORK | [12 empty] | 2pm - 10pm | FIDEL RAMOS
[13 empty] | 10pm - 6am | GLITTERS SY
LOCATION: |  | Villamor Pump Station and Reservoir | [7 empty] | 2014-02-16
DATE |  | UNIT |  |  |  | OPERATIONAL STATUS | Min | Target | Max |  |  |  | Suction Line (900mm) | Discharge Line (1600mm) |  |  |  |  | Reservoir MIN/MAX (m) |  | Operational Pumps | Green |  | Orange |  | RED |  | MIN SPEED (RPM) |  | MULTIPLIER | Totalizer KWHR | Max KwHr | Max KwHr/ML | VALVE SETTING |  |  |  |  | RESERVOIR REFILL |  |  | Res. Chl.
2015-11-30 |  | m of H2O |  |  |  |  | m of H2O | [5 empty] | MLD | MLD | m3 | m3 | MLD | ML | 1.3m - 10m |  | 3B+2S | 0 |  | >0 to <1185 |  | 1185 |  | 800 |  |  | 26000 |  |  | 0% - 100% | 0% - 100% | 0% - 100% | 0% - 100% | 0% - 100% | 0% - 100% | m3 | m3 | 0.3 - 1.5 |  | PLANT STATUS
Time |  | Suction |  | Discharge |  | Plant Status | Pressure Requirement |  |  | Change in Pressure Setting / Requirement | Instructed By: | i2o pressure | Suction Flow Rate | Discharge Flow Rate | Total Production | Hourly Production (1600mm) |  |  | Reservoir Level A | Reservoir Level B | No of units in operation | Motor Speed (RPM) | [7 empty] | Power Consumption Meralco rdg | Power Consumption ATS rdg (KWHr) | Hourly Energy Consumption (KWHr) | Hourly KWHr per Production KWHr/ML | MOV 1 SP1 | MOV 2 SP2 | MOV 3 BP1 | MOV 4 BP2 | MOV 5 BP3 | Reservoir Inlet XCVI | Totalizer Reading | Reservoir Hourly Refill XCV4 | Chlorine Residual | Hourly Remarks | Details | Code | SOUTH BOOSTER OPERATION OPERATORS
From | To | psi | (m) | psi | (m) |  | (m) | (m) | (m) | m of H2O |  | m of H2O |  |  | 60938017 |  |  |  | (m) | (m) |  | SP1 | SP2 | BP1 | BP2 | BP3 | BP4 | BP5 | BP6 |  | 42271860 |  |  | DVO | DVO | DVO | DVO | DVO | DVO | 9741979 |  | mg /l |  | Automatic - i2O | AI | GLITTERS SY
48:00 | 1:00 | 14 | 9.8592 | 66 | 46.4789 | Automatic - Pressure Setting | 41.5493 | 42.9577 | 47.1831 | 14 | A.ONG | 11.4 | 119 | 84 | 60941668 | 3651 | 87.624 | 3.651 | 7.4 | 7.4 | 2B | 0 | 0 | 1007 | 0 | 1007 | N/A | N/A | N/A | N/A | 42272448 | 588 | 161.0518 | 0% | 0% | 100% | 0% | 100% | 37% | 9743223 | 1244 |  | Additional 3psi to normal target discharge pressure as request OF Engr. Edmundo Llagas Jr (SPM) | Automatic - Pressure Setting | AP | ANDRO MIRAFLOR
49:00 | 2:00 | 16 | 11.2676 | 66 | 46.4789 | Automatic - Pressure Setting | 41.5493 | 42.9577 | 47.1831 | 14 | A.ONG | 11.2 | 123 | 86 | 60945263 | 3595 | 86.28 | 3.595 | 8.3 | 8.3 | 2B | 0 | 0 | 1007 | 0 | 1008 | N/A | N/A | N/A | N/A | 42273014 | 566 | 157.4409 | 0% | 0% | 100% | 0% | 100% | 37% | 9744438 | 1215 | 1.03 | Additional 3psi to normal target discharge pressure as request OF Engr. Edmundo Llagas Jr (SPM) | Manual Operation | MO | FIDEL RAMOS
50:00 | 3:00 | 19 | 13.3803 | 66 | 46.4789 | Automatic - Pressure Setting | 41.5493 | 42.9577 | 47.1831 | 14 | A.ONG | 11.2 | 91 | 85 | 60948857 | 3594 | 86.256 | 3.594 | 9.5 | 9.5 | 2B | 0 | 0 | 1008 | 0 | 1008 | N/A | N/A | N/A | N/A | 42273580 | 566 | 157.4847 | 0% | 0% | 100% | 0% | 100% | 37% | 9745649 | 1211 |  | Additional 3psi to normal target discharge pressure as request OF Engr. Edmundo Llagas Jr (SPM) | Scheduled Shutdown | SS
51:00 | 4:00 | 20 | 14.0845 | 66 | 46.4789 | Automatic - Pressure Setting | 41.5493 | 42.9577 | 47.1831 | 14 | A.ONG | 12.8 | 95 | 89 | 60952711 | 3854 | 92.496 | 3.854 | 9.5 | 9.5 | 2B | 0 | 0 | 997 | 0 | 997 | N/A | N/A | N/A | N/A | 42274148 | 568 | 147.3793 | 0% | 0% | 100% | 0% | 100% | 0% | 9745649 | 0 |  | Additional 3psi to normal target discharge pressure as request OF Engr. Edmundo Llagas Jr (SPM) | Start Up Error | SU
52:00 | 5:00 | 21 | 14.7887 | 66 | 46.4789 | Automatic - Pressure Setting | 41.5493 | 42.9577 | 47.1831 | 18 | A.ONG | 13.1 | 100 | 100 | 60956635 | 3924 | 94.176 | 3.924 | 9.5 | 9.5 | 2B | 0 | 0 | 998 | 0 | 997 | N/A | N/A | N/A | N/A | 42274716 | 568 | 144.7503 | 0% | 0% | 100% | 0% | 100% | 0% | 9745649 | 0 |  | Additional 3psi to normal target discharge pressure as request OF Engr. Edmundo Llagas Jr (SPM) | Shutdown Error | SE
53:00 | 6:00 | 17 | 11.9718 | 75 | 52.8169 | Automatic - Pressure Setting | 51.4085 | 52.8169 | 54.2369 | 19 | A ONG | 13.1 | 125 | 120 | 60961117 | 4482 | 107.568 | 4.482 | 9.5 | 9.5 | 2B | 0 | 0 | 1188 | 0 | 1187 | N/A | N/A | N/A | N/A | 42275404 | 688 | 153.5029 | 0% | 0% | 100% | 0% | 100% | 0% | 9745649 | 0 | 1.19 | Normal operation schedule | Error - General | E
54:00 | 7:00 | 8 | 5.6338 | 83 | 58.4507 | Automatic - Pressure Setting | 57.0423 | 58.4507 | 59.8707 | 19 | A ONG | 16.7 | 144 | 142 | 60966881 | 5764 | 138.336 | 5.764 | 9.5 | 9.5 | 3B | 0 | 0 | 1187 | 1185 | 1187 | N/A | N/A | N/A | N/A | 42276612 | 1208 | 209.5767 | 0% | 0% | 100% | 100% | 100% | 0% | 9745649 | 0 |  | Normal operation schedule | Power Interruption | PI
55:00 | 8:00 | 7 | 4.9296 | 83 | 58.4507 | Automatic - Pressure Setting | 57.0423 | 58.4507 | 59.8707 | 19 | A ONG | 17.3 | 135 | 149 | 60972988 | 6107 | 146.568 | 6.107 | 9.4 | 9.4 | 3B+1S | 0 | 1057 | 1187 | 1185 | 1187 | N/A | N/A | N/A | N/A | 42277972 | 1360 | 222.6953 | 0% | 100% | 100% | 100% | 100% | 0% | 9745649 | 0 |  | Normal operation schedule | Water Interruption | WI
56:00 | 9:00 | 5 | 3.5211 | 83 | 58.4507 | Automatic - Pressure Setting | 57.0423 | 58.4507 | 59.8707 | 19 | A ONG | 18.4 | 132 | 151 | 60979217 | 6229 | 149.496 | 6.229 | 8.9 | 8.9 | 3B+1S | 0 | 1099 | 1187 | 1185 | 1188 | N/A | N/A | N/A | N/A | 42279364 | 1392 | 223.4709 | 0% | 100% | 100% | 100% | 100% | 0% | 9745649 | 0 |  | Normal operation schedule | Equipment Maintenance | EM
57:00 | 10:00 | 5 | 3.5211 | 83 | 58.4507 | Automatic - Pressure Setting | 57.0423 | 58.4507 | 59.8707 | 19 | A ONG | 17.7 | 132 | 153 | 60985477 | 6260 | 150.24 | 6.26 | 8.2 | 8.2 | 3B+1S | 0 | 1098 | 1186 | 1185 | 1187 | N/A | N/A | N/A | N/A | 42280752 | 1388 | 221.7252 | 0% | 100% | 100% | 100% | 100% | 0% | 9745649 | 0 | 1.21 | Normal operation schedule
58:00 | 11:00 | 5 | 3.5211 | 83 | 58.4507 | Automatic - Pressure Setting | 57.0423 | 58.4507 | 59.8707 | 19 | A ONG | 17.7 | 131 | 150 | 60991714 | 6237 | 149.688 | 6.237 | 7.4 | 7.4 | 3B+1S | 0 | 1098 | 1187 | 1185 | 1187 | N/A | N/A | N/A | N/A | 42282148 | 1396 | 223.8256 | 0% | 100% | 100% | 100% | 100% | 0% | 9745649 | 0 |  | Normal operation schedule
59:00 | 12:00 | 5 | 3.5211 | 83 | 58.4507 | Automatic - Pressure Setting | 57.0423 | 58.4507 | 59.8707 | 19 | A ONG | 17.3 | 133 | 147 | 60997888 | 6174 | 148.176 | 6.174 | 6.8 | 6.8 | 3B+1S | 0 | 1098 | 1186 | 1185 | 1187 | N/A | N/A | N/A | N/A | 42283532 | 1384 | 224.1659 | 0% | 100% | 100% | 100% | 100% | 0% | 9745649 | 0 |  | Normal operation schedule | UNITS
60:00 | 13:00 | 5 | 3.5211 | 81 | 57.0423 | Automatic - Pressure Setting | 55.6338 | 57.0423 | 61.2676 | 19 | A ONG | 17.5 | 133 | 145 | 61003954 | 6066 | 145.584 | 6.066 | 6.3 | 6.3 | 3B+1S | 0 | 1067 | 1187 | 1185 | 1187 | N/A | N/A | N/A | N/A | 42284900 | 1368 | 225.5193 | 0% | 100% | 100% | 100% | 100% | 0% | 9745649 | 0 |  | Additional 3psi to normal target discharge pressure as request OF Engr. Edmundo Llagas Jr (SPM) | PRESSURE | Atmospheric Pressure
61:00 | 14:00 | 5 | 3.5211 | 81 | 57.0423 | Automatic - Pressure Setting | 55.6338 | 57.0423 | 61.2676 | 18 | A ONG | 17.3 | 129 | 144 | 61010138 | 6184 | 148.416 | 6.184 | 5.6 | 5.6 | 3B+1S | 0 | 1119 | 1186 | 1185 | 1186 | N/A | N/A | N/A | N/A | 42286312 | 1412 | 228.3312 | 0% | 100% | 100% | 100% | 100% | 0% | 9745649 | 0 | 1.43 | Additional 3psi to normal target discharge pressure as request OF Engr. Edmundo Llagas Jr (SPM) | m of H2O | 14.7
62:00 | 15:00 | 6 | 4.2254 | 81 | 57.0423 | Automatic - Pressure Setting | 55.6338 | 57.0423 | 61.2676 | 18 | A ONG | 16.9 | 131 | 146 | 61016375 | 6237 | 149.688 | 6.237 | 4.8 | 4.8 | 3B+1S | 0 | 1098 | 1187 | 1185 | 1187 | N/A | N/A | N/A | N/A | 42287748 | 1436 | 230.2389 | 0% | 100% | 100% | 100% | 100% | 0% | 9745649 | 0 |  | Additional 3psi to normal target discharge pressure as request OF Engr. Edmundo Llagas Jr (SPM) | psi | 10.36
63:00 | 16:00 | 6 | 4.2254 | 81 | 57.0423 | Automatic - Pressure Setting | 53.5211 | 54.9296 | 59.1549 | 18 | A ONG | 16.7 | 130 | 142 | 61022326 | 5951 | 142.824 | 5.951 | 4.2 | 4.2 | 3B+1S | 0 | 1078 | 1187 | 1185 | 1187 | N/A | N/A | N/A | N/A | 42289132 | 1384 | 232.566 | 0% | 100% | 100% | 100% | 100% | 0% | 9745649 | 0 |  | Additional 3psi to normal target discharge pressure as request OF Engr. Edmundo Llagas Jr (SPM) | bar | 1.0132
64:00 | 17:00 | 5 | 3.5211 | 81 | 57.0423 | Automatic - Pressure Setting | 53.5211 | 54.9296 | 59.1549 | 18 | A ONG | 16.7 | 129 | 143 | 61028274 | 5948 | 142.752 | 5.948 | 3.5 | 3.5 | 3B+1S | 0 | 1077 | 1187 | 1185 | 1188 | N/A | N/A | N/A | N/A | 42290524 | 1392 | 234.0282 | 0% | 100% | 100% | 100% | 100% | 0% | 9745649 | 0 |  | Additional 3psi to normal target discharge pressure as request OF Engr. Edmundo Llagas Jr (SPM) | atm | 1
65:00 | 18:00 | 4 | 2.8169 | 78 | 54.9296 | Automatic - Pressure Setting | 51.4085 | 52.8169 | 57.0423 | 18 | A ONG | 16.7 | 131 | 137 | 61033902 | 5628 | 135.072 | 5.628 | 3 | 3 | 3B+1S | 0 | 1046 | 1187 | 1185 | 1186 | N/A | N/A | N/A | N/A | 42291824 | 1300 | 230.9879 | 0% | 100% | 100% | 100% | 100% | 0% | 9745649 | 0 | 1.28 | Additional 3psi to normal target discharge pressure as request OF Engr. Edmundo Llagas Jr (SPM) | kPA | 101.325
66:00 | 19:00 | 4 | 2.8169 | 78 | 54.9296 | Automatic - Pressure Setting | 51.4085 | 52.8169 | 57.0423 | 18 | A ONG | 16.6 | 130 | 139 | 61039662 | 5760 | 138.24 | 5.76 | 2.6 | 2.6 | 3B+1S | 0 | 1035 | 1187 | 1185 | 1187 | N/A | N/A | N/A | N/A | 42293180 | 1356 | 235.4167 | 0% | 100% | 100% | 100% | 100% | 0% | 9745649 | 0 |  | Additional 3psi to normal target discharge pressure as request OF Engr. Edmundo Llagas Jr (SPM)
67:00 | 20:00 | 4 | 2.8169 | 76 | 53.5211 | Automatic - Pressure Setting | 50 | 51.4085 | 55.6338 | 18 | A ONG | 16.6 | 132 | 128 | 61045196 | 5534 | 132.816 | 5.534 | 2.5 | 2.5 | 3B+1S | 0 | 954 | 1187 | 1185 | 1187 | N/A | N/A | N/A | N/A | 42294492 | 1312 | 237.0799 | 0% | 100% | 100% | 100% | 100% | 0% | 9745649 | 0 |  | Additional 3psi to normal target discharge pressure as request OF Engr. Edmundo Llagas Jr (SPM) | Convert Pressure (Enter Unit and Value)
68:00 | 21:00 | 9 | 6.338 | 76 | 53.5211 | Automatic - Pressure Setting | 50 | 51.4085 | 55.6338 | 18 | A ONG | 16.1 | 115 | 122 | 61050776 | 5580 | 133.92 | 5.58 | 2 | 2 | 2B+1S | 0 | 1047 | 1188 | 0 | 1188 | N/A | N/A | N/A | N/A | 42295652 | 1160 | 207.8853 | 0% | 100% | 100% | 0% | 100% | 0% | 9745649 | 0 |  | Additional 3psi to normal target discharge pressure as request OF Engr. Edmundo Llagas Jr (SPM) | m of H2O | psi
69:00 | 22:00 | 11 | 7.7465 | 76 | 53.5211 | Automatic - Pressure Setting | 50 | 51.4085 | 55.6338 | 14 | A ONG | 12.6 | 114 | 115 | 61055453 | 4677 | 112.248 | 4.677 | 1.7 | 1.7 | 2B+1S | 0 | 1004 | 1188 | 0 | 1188 | N/A | N/A | N/A | N/A | 42296612 | 960 | 205.2598 | 0% | 100% | 100% | 0% | 100% | 0% | 9745649 | 0 | 1.17 | Additional 3psi to normal target discharge pressure as request OF Engr. Edmundo Llagas Jr (SPM) | 1 | 1.4189
70:00 | 23:00 | 13 | 9.1549 | 66 | 46.4789 | Automatic - Pressure Setting | 41.5493 | 42.9577 | 47.1831 | 14 | A ONG | 11.9 | 123 | 92 | 61059437 | 3984 | 95.616 | 3.984 | 2.7 | 2.7 | 2B | 0 | 0 | 1027 | 0 | 1006 | N/A | N/A | N/A | N/A | 42297284 | 672 | 168.6747 | 0% | 0% | 100% | 0% | 100% | 30% | 9746710 | 1061 |  | Additional 3psi to normal target discharge pressure as request OF Engr. Edmundo Llagas Jr (SPM)
71:00 | 24:00 | 15 | 10.5634 | 66 | 46.4789 | Automatic - Pressure Setting | 41.5493 | 42.9577 | 47.1831 | 14 | A ONG | 11.5 | 116 | 85 | 61063157 | 3720 | 89.28 | 3.72 | 4 | 4 | 2B | 0 | 0 | 987 | 0 | 987 | N/A | N/A | N/A | N/A | 42297860 | 576 | 154.8387 | 0% | 0% | 100% | 0% | 100% | 30% | 9747887 | 1177 |  | Additional 3psi to normal target discharge pressure as request OF Engr. Edmundo Llagas Jr (SPM) | FLOW | MLD
[10 empty] | TOTAL | [5 empty] | 125140 | 125.14 | 125.14 | [13 empty] | 26000 | 207.7673 | [6 empty] | 5908 | 5908 | 1.2183 |  | MLD | 1
[44 empty] | m3/hr | 41.67
NOTABLE REMARKS FOR THE DAY : | [43 empty] | Liter/sec | 11.575
Additional 3 psi to target discharge pressure from 12:01 am to 5am as per request of Engr.Edmundo Llagas Jr (SPM-South), due to shifting of WSR and Posadas Influence area.
Target Discharge Pressure set to 66psi @ 12:01 am as per request of Engr.FRANCIS MORLA (SPM-South)
XCV1 - INCREASE OPENING @ 12:01 AM (37%)
XCV1 - CLOSED @ 3:00 AM,WATER ELEVATION (9.5M)
TARGET DISCHARGE PRESSURE SET TO 75 PSI @ 5:01 AM AS PER SCHEDULE
TARGET DISCHARGE PRESSURE SET TO 83 PSI @ 6:01 AM TO 12:01 PM AS PER SCHEDULE
BP2 - STARTED @ 6:00 AM TO MEET 83 PSI TARGET DISCHARGE PRESSURE
SP2 - STARTED @ 7:00 AM TO MEET 83 PSI TARGET DISCHARGE PRESSURE
Additional 3 psi to target discharge pressure from 12:01 PM to 5am (NOV 30 , 2015) as per request of Engr. Frances Morla (SPM-South), due to shifting of WSR and Posadas Influence area.
TARGET DISCHARGE PRESSURE SET TO 81 PSI @ 12:01 PM TO 5:01 PM AS PER SCHEDULE
TARGET DISCHARGE PRESSURE SET TO 78 PSI @ 5:01 PM TO 7:01PM AS PER SCHEDULE
TARGET DISCHARGE PRESSURE SET TO 76 PSI @ 7:01 PM TO 10:01 PM AS PER SCHEDULE
BP2 - STOPPED @ 8:00 PM DUE TO LOW WATER LEVEL
SP2 - STOPPED @ 10:00 PM DUE TO EXCESS CAPACITY
TARGET DISCHARGE PRESSURE SET TO 66PSI @ 10:01 PM TO 12:01 PM AS PER SCHEDULE
XCV2 -OPENED @ 10:01 PM (30%)